## bus
| name | vn_kv | type | zone | in_service
0 | bus_LV_5590-38_0_10_node_0 | 0.4 | n |  | TRUE
1 | bus_LV_5590-38_0_10_node_1 | 0.4 | n |  | TRUE
2 | bus_LV_5590-38_0_10_node_2 | 0.4 | n |  | TRUE
3 | bus_LV_5590-38_0_10_node_3 | 0.4 | n |  | TRUE
4 | bus_LV_5590-38_0_10_node_4 | 0.4 | n |  | TRUE
5 | bus_LV_5590-38_0_10_node_10 | 0.4 | n |  | TRUE
6 | bus_LV_5590-38_0_10_node_20 | 0.4 | n |  | TRUE
7 | bus_LV_5590-38_0_10_node_5 | 0.4 | n |  | TRUE
8 | bus_LV_5590-38_0_10_node_7 | 0.4 | n |  | TRUE
9 | bus_LV_5590-38_0_10_node_6 | 0.4 | n |  | TRUE
10 | bus_LV_5590-38_0_10_node_13 | 0.4 | n |  | TRUE
11 | bus_LV_5590-38_0_10_node_11 | 0.4 | n |  | TRUE
12 | bus_LV_5590-38_0_10_node_23 | 0.4 | n |  | TRUE
13 | bus_LV_5590-38_0_10_node_22 | 0.4 | n |  | TRUE
14 | bus_LV_5590-38_0_10_node_8 | 0.4 | n |  | TRUE
15 | bus_LV_5590-38_0_10_node_9 | 0.4 | n |  | TRUE
16 | bus_LV_5590-38_0_10_node_32 | 0.4 | n |  | TRUE
17 | bus_LV_5590-38_0_10_node_34 | 0.4 | n |  | TRUE
18 | bus_LV_5590-38_0_10_node_33 | 0.4 | n |  | TRUE
19 | bus_LV_5590-38_0_10_node_18 | 0.4 | n |  | TRUE
20 | bus_LV_5590-38_0_10_node_15 | 0.4 | n |  | TRUE
21 | bus_LV_5590-38_0_10_node_12 | 0.4 | n |  | TRUE
22 | bus_LV_5590-38_0_10_node_24 | 0.4 | n |  | TRUE
23 | bus_LV_5590-38_0_10_node_31 | 0.4 | n |  | TRUE
24 | bus_LV_5590-38_0_10_node_35 | 0.4 | n |  | TRUE
25 | bus_LV_5590-38_0_10_node_36 | 0.4 | n |  | TRUE
26 | bus_LV_5590-38_0_10_node_37 | 0.4 | n |  | TRUE
27 | bus_LV_5590-38_0_10_node_30 | 0.4 | n |  | TRUE
28 | bus_LV_5590-38_0_10_node_26 | 0.4 | n |  | TRUE
29 | bus_LV_5590-38_0_10_node_14 | 0.4 | n |  | TRUE
30 | bus_LV_5590-38_0_10_node_16 | 0.4 | n |  | TRUE
31 | bus_LV_5590-38_0_10_node_17 | 0.4 | n |  | TRUE
32 | bus_LV_5590-38_0_10_node_19 | 0.4 | n |  | TRUE
33 | bus_LV_5590-38_0_10_node_25 | 0.4 | n |  | TRUE
34 | bus_LV_5590-38_0_10_node_46 | 0.4 | n |  | TRUE
35 | bus_LV_5590-38_0_10_node_47 | 0.4 | n |  | TRUE
36 | bus_LV_5590-38_0_10_node_48 | 0.4 | n |  | TRUE
37 | bus_LV_5590-38_0_10_node_50 | 0.4 | n |  | TRUE
38 | bus_LV_5590-38_0_10_node_27 | 0.4 | n |  | TRUE
39 | bus_LV_5590-38_0_10_node_29 | 0.4 | n |  | TRUE
40 | bus_LV_5590-38_0_10_node_28 | 0.4 | n |  | TRUE
41 | bus_LV_5590-38_0_10_node_89 | 0.4 | n |  | TRUE
42 | bus_LV_5590-38_0_10_node_88 | 0.4 | n |  | TRUE
43 | bus_LV_5590-38_0_10_node_90 | 0.4 | n |  | TRUE
44 | bus_LV_5590-38_0_10_node_44 | 0.4 | n |  | TRUE
45 | bus_LV_5590-38_0_10_node_45 | 0.4 | n |  | TRUE
46 | bus_LV_5590-38_0_10_node_43 | 0.4 | n |  | TRUE
47 | bus_LV_5590-38_0_10_node_82 | 0.4 | n |  | TRUE
48 | bus_LV_5590-38_0_10_node_41 | 0.4 | n |  | TRUE
49 | bus_LV_5590-38_0_10_node_38 | 0.4 | n |  | TRUE
50 | bus_LV_5590-38_0_10_node_39 | 0.4 | n |  | TRUE
51 | bus_LV_5590-38_0_10_node_40 | 0.4 | n |  | TRUE
52 | bus_LV_5590-38_0_10_node_42 | 0.4 | n |  | TRUE
53 | bus_LV_5590-38_0_10_node_74 | 0.4 | n |  | TRUE
54 | bus_LV_5590-38_0_10_node_75 | 0.4 | n |  | TRUE
55 | bus_LV_5590-38_0_10_node_73 | 0.4 | n |  | TRUE
56 | bus_LV_5590-38_0_10_node_81 | 0.4 | n |  | TRUE
57 | bus_LV_5590-38_0_10_node_69 | 0.4 | n |  | TRUE
58 | bus_LV_5590-38_0_10_node_49 | 0.4 | n |  | TRUE
59 | bus_LV_5590-38_0_10_node_68 | 0.4 | n |  | TRUE
60 | bus_LV_5590-38_0_10_node_97 | 0.4 | n |  | TRUE
61 | bus_LV_5590-38_0_10_node_87 | 0.4 | n |  | TRUE
62 | bus_LV_5590-38_0_10_node_79 | 0.4 | n |  | TRUE
63 | bus_LV_5590-38_0_10_node_77 | 0.4 | n |  | TRUE
64 | bus_LV_5590-38_0_10_node_51 | 0.4 | n |  | TRUE
65 | bus_LV_5590-38_0_10_node_53 | 0.4 | n |  | TRUE
66 | bus_LV_5590-38_0_10_node_93 | 0.4 | n |  | TRUE
67 | bus_LV_5590-38_0_10_node_52 | 0.4 | n |  | TRUE
68 | bus_LV_5590-38_0_10_node_66 | 0.4 | n |  | TRUE
69 | bus_LV_5590-38_0_10_node_65 | 0.4 | n |  | TRUE
70 | bus_LV_5590-38_0_10_node_67 | 0.4 | n |  | TRUE
71 | bus_LV_5590-38_0_10_node_63 | 0.4 | n |  | TRUE
72 | bus_LV_5590-38_0_10_node_95 | 0.4 | n |  | TRUE
73 | bus_LV_5590-38_0_10_node_62 | 0.4 | n |  | TRUE
74 | bus_LV_5590-38_0_10_node_86 | 0.4 | n |  | TRUE
75 | bus_LV_5590-38_0_10_node_78 | 0.4 | n |  | TRUE
76 | bus_LV_5590-38_0_10_node_76 | 0.4 | n |  | TRUE
77 | bus_LV_5590-38_0_10_node_94 | 0.4 | n |  | TRUE
78 | bus_LV_5590-38_0_10_node_70 | 0.4 | n |  | TRUE
79 | bus_LV_5590-38_0_10_node_58 | 0.4 | n |  | TRUE
80 | bus_LV_5590-38_0_10_node_55 | 0.4 | n |  | TRUE
81 | bus_LV_5590-38_0_10_node_56 | 0.4 | n |  | TRUE
82 | bus_LV_5590-38_0_10_node_57 | 0.4 | n |  | TRUE
83 | bus_LV_5590-38_0_10_node_61 | 0.4 | n |  | TRUE
84 | bus_LV_5590-38_0_10_node_59 | 0.4 | n |  | TRUE
85 | bus_LV_5590-38_0_10_node_60 | 0.4 | n |  | TRUE
86 | bus_LV_5590-38_0_10_node_92 | 0.4 | n |  | TRUE
87 | bus_LV_5590-38_0_10_node_96 | 0.4 | n |  | TRUE
88 | bus_LV_5590-38_0_10_node_71 | 0.4 | n |  | TRUE
89 | bus_LV_5590-38_0_10_node_72 | 0.4 | n |  | TRUE
90 | bus_LV_5590-38_0_10_node_80 | 0.4 | n |  | TRUE
91 | bus_LV_5590-38_0_10_node_91 | 0.4 | n |  | TRUE
92 | bus_LV_5590-38_0_10_node_83 | 0.4 | n |  | TRUE
93 | bus_LV_5590-38_0_10_node_84 | 0.4 | n |  | TRUE
94 | bus_LV_5590-38_0_10_node_85 | 0.4 | n |  | TRUE
95 | bus_MV_619_0_node_53 | 20 | n |  | TRUE

## load
| name | bus | p_mw | q_mvar | const_z_percent | const_i_percent | sn_mva | scaling | in_service | type
0 | LV_5590-38_0_10_load_0 | 0 | 0.011541 | 0.0028925 | 0 | 0 |  | 1 | TRUE | wye
1 | LV_5590-38_0_10_load_10 | 5 | 0.0053705 | 0.001346 | 0 | 0 |  | 1 | TRUE | wye
2 | LV_5590-38_0_10_load_20 | 6 | 0.019231 | 0.0048197 | 0 | 0 |  | 1 | TRUE | wye
3 | LV_5590-38_0_10_load_11 | 11 | 0.014253 | 0.003572 | 0 | 0 |  | 1 | TRUE | wye
4 | LV_5590-38_0_10_load_23 | 12 | 0.0035165 | 0.00088131 | 0 | 0 |  | 1 | TRUE | wye
5 | LV_5590-38_0_10_load_22 | 13 | 0.015169 | 0.0038016 | 0 | 0 |  | 1 | TRUE | wye
6 | LV_5590-38_0_10_load_32 | 16 | 0.0031467 | 0.00078864 | 0 | 0 |  | 1 | TRUE | wye
7 | LV_5590-38_0_10_load_33 | 18 | 0.0054323 | 0.0013615 | 0 | 0 |  | 1 | TRUE | wye
8 | LV_5590-38_0_10_load_15 | 20 | 0.0069861 | 0.0017509 | 0 | 0 |  | 1 | TRUE | wye
9 | LV_5590-38_0_10_load_12 | 21 | 0.012367 | 0.0030993 | 0 | 0 |  | 1 | TRUE | wye
10 | LV_5590-38_0_10_load_24 | 22 | 0.0023401 | 0.00058649 | 0 | 0 |  | 1 | TRUE | wye
11 | LV_5590-38_0_10_load_35 | 24 | 0.0018935 | 0.00047456 | 0 | 0 |  | 1 | TRUE | wye
12 | LV_5590-38_0_10_load_36 | 25 | 0.0071507 | 0.0017921 | 0 | 0 |  | 1 | TRUE | wye
13 | LV_5590-38_0_10_load_37 | 26 | 0.0035986 | 0.0009019 | 0 | 0 |  | 1 | TRUE | wye
14 | LV_5590-38_0_10_load_30 | 27 | 0.0076581 | 0.0019193 | 0 | 0 |  | 1 | TRUE | wye
15 | LV_5590-38_0_10_load_14 | 29 | 0.025907 | 0.0064929 | 0 | 0 |  | 1 | TRUE | wye
16 | LV_5590-38_0_10_load_16 | 30 | 0.0050522 | 0.0012662 | 0 | 0 |  | 1 | TRUE | wye
17 | LV_5590-38_0_10_load_19 | 32 | 0.041862 | 0.010492 | 0 | 0 |  | 1 | TRUE | wye
18 | LV_5590-38_0_10_load_25 | 33 | 0.007222 | 0.00181 | 0 | 0 |  | 1 | TRUE | wye
19 | LV_5590-38_0_10_load_46 | 34 | 0.0024962 | 0.00062559 | 0 | 0 |  | 1 | TRUE | wye
20 | LV_5590-38_0_10_load_29 | 39 | 0.0045594 | 0.0011427 | 0 | 0 |  | 1 | TRUE | wye
21 | LV_5590-38_0_10_load_89 | 41 | 0.0074301 | 0.0018622 | 0 | 0 |  | 1 | TRUE | wye
22 | LV_5590-38_0_10_load_88 | 42 | 0.0030393 | 0.00076173 | 0 | 0 |  | 1 | TRUE | wye
23 | LV_5590-38_0_10_load_90 | 43 | 0.0058544 | 0.0014673 | 0 | 0 |  | 1 | TRUE | wye
24 | LV_5590-38_0_10_load_44 | 44 | 0.0035413 | 0.00088754 | 0 | 0 |  | 1 | TRUE | wye
25 | LV_5590-38_0_10_load_45 | 45 | 0.0075273 | 0.0018865 | 0 | 0 |  | 1 | TRUE | wye
26 | LV_5590-38_0_10_load_82 | 47 | 0.0031632 | 0.00079277 | 0 | 0 |  | 1 | TRUE | wye
27 | LV_5590-38_0_10_load_41 | 48 | 0.004849 | 0.0012153 | 0 | 0 |  | 1 | TRUE | wye
28 | LV_5590-38_0_10_load_38 | 49 | 0.0067453 | 0.0016905 | 0 | 0 |  | 1 | TRUE | wye
29 | LV_5590-38_0_10_load_42 | 52 | 0.0031314 | 0.00078481 | 0 | 0 |  | 1 | TRUE | wye
30 | LV_5590-38_0_10_load_75 | 54 | 0.0059812 | 0.001499 | 0 | 0 |  | 1 | TRUE | wye
31 | LV_5590-38_0_10_load_73 | 55 | 0.0025557 | 0.00064052 | 0 | 0 |  | 1 | TRUE | wye
32 | LV_5590-38_0_10_load_69 | 57 | 0.015895 | 0.0039835 | 0 | 0 |  | 1 | TRUE | wye
33 | LV_5590-38_0_10_load_68 | 59 | 0.0034594 | 0.00086701 | 0 | 0 |  | 1 | TRUE | wye
34 | LV_5590-38_0_10_load_97 | 60 | 0.0032407 | 0.00081219 | 0 | 0 |  | 1 | TRUE | wye
35 | LV_5590-38_0_10_load_79 | 62 | 0.0094982 | 0.0023805 | 0 | 0 |  | 1 | TRUE | wye
36 | LV_5590-38_0_10_load_93 | 66 | 0.0018944 | 0.00047478 | 0 | 0 |  | 1 | TRUE | wye
37 | LV_5590-38_0_10_load_66 | 68 | 0.0047717 | 0.0011959 | 0 | 0 |  | 1 | TRUE | wye
38 | LV_5590-38_0_10_load_65 | 69 | 0.031107 | 0.0077961 | 0 | 0 |  | 1 | TRUE | wye
39 | LV_5590-38_0_10_load_67 | 70 | 0.05154 | 0.012917 | 0 | 0 |  | 1 | TRUE | wye
40 | LV_5590-38_0_10_load_95 | 72 | 0.0014152 | 0.00035469 | 0 | 0 |  | 1 | TRUE | wye
41 | LV_5590-38_0_10_load_86 | 74 | 0.0048434 | 0.0012139 | 0 | 0 |  | 1 | TRUE | wye
42 | LV_5590-38_0_10_load_76 | 76 | 0.003727 | 0.00093408 | 0 | 0 |  | 1 | TRUE | wye
43 | LV_5590-38_0_10_load_94 | 77 | 0.00033795 | 8.4697e-05 | 0 | 0 |  | 1 | TRUE | wye
44 | LV_5590-38_0_10_load_70 | 78 | 0.046205 | 0.01158 | 0 | 0 |  | 1 | TRUE | wye
45 | LV_5590-38_0_10_load_55 | 80 | 0.0027992 | 0.00070155 | 0 | 0 |  | 1 | TRUE | wye
46 | LV_5590-38_0_10_load_57 | 82 | 0.0051873 | 0.0013001 | 0 | 0 |  | 1 | TRUE | wye
47 | LV_5590-38_0_10_load_92 | 86 | 0.0014121 | 0.00035391 | 0 | 0 |  | 1 | TRUE | wye
48 | LV_5590-38_0_10_load_96 | 87 | 0.002338 | 0.00058595 | 0 | 0 |  | 1 | TRUE | wye
49 | LV_5590-38_0_10_load_71 | 88 | 0.017123 | 0.0042915 | 0 | 0 |  | 1 | TRUE | wye
50 | LV_5590-38_0_10_load_72 | 89 | 0.0035593 | 0.00089204 | 0 | 0 |  | 1 | TRUE | wye
51 | LV_5590-38_0_10_load_80 | 90 | 0.0064373 | 0.0016133 | 0 | 0 |  | 1 | TRUE | wye
52 | LV_5590-38_0_10_load_91 | 91 | 0.0038074 | 0.00095422 | 0 | 0 |  | 1 | TRUE | wye
53 | LV_5590-38_0_10_load_83 | 92 | 0.0053757 | 0.0013473 | 0 | 0 |  | 1 | TRUE | wye
54 | LV_5590-38_0_10_load_84 | 93 | 0.0059917 | 0.0015017 | 0 | 0 |  | 1 | TRUE | wye
55 | LV_5590-38_0_10_load_85 | 94 | 0.0084917 | 0.0021282 | 0 | 0 |  | 1 | TRUE | wye

## ext_grid
| name | bus | vm_pu | va_degree | slack_weight | in_service
0 |  | 25 | 1 | 0 | 1 | TRUE

## line
| name | std_type | from_bus | to_bus | length_km | r_ohm_per_km | x_ohm_per_km | c_nf_per_km | g_us_per_km | max_i_ka | df | parallel | type | in_service
0 | LV_5590-38_0_10_line_0 |  | 0 | 1 | 0.018098 | 0.125 | 0.08 | 261 | 0 | 0.364 | 1 | 1 | cs | TRUE
1 | LV_5590-38_0_10_line_1 |  | 0 | 2 | 0.018433 | 0.125 | 0.08 | 261 | 0 | 0.364 | 1 | 1 | cs | TRUE
2 | LV_5590-38_0_10_line_2 |  | 1 | 3 | 0.008576 | 0.125 | 0.08 | 261 | 0 | 0.364 | 1 | 1 | cs | TRUE
3 | LV_5590-38_0_10_line_3 |  | 2 | 4 | 0.067486 | 0.125 | 0.08 | 261 | 0 | 0.364 | 1 | 1 | cs | TRUE
4 | LV_5590-38_0_10_line_4 |  | 3 | 5 | 0.01457 | 0.125 | 0.08 | 261 | 0 | 0.364 | 1 | 1 | cs | TRUE
5 | LV_5590-38_0_10_line_5 |  | 4 | 6 | 0.023896 | 0.125 | 0.08 | 261 | 0 | 0.364 | 1 | 1 | cs | TRUE
6 | LV_5590-38_0_10_line_6 |  | 6 | 7 | 0.019705 | 0.125 | 0.08 | 261 | 0 | 0.364 | 1 | 1 | cs | TRUE
7 | LV_5590-38_0_10_line_7 |  | 7 | 8 | 0.11288 | 0.125 | 0.08 | 261 | 0 | 0.364 | 1 | 1 | cs | TRUE
8 | LV_5590-38_0_10_line_8 |  | 8 | 12 | 0.015215 | 0.125 | 0.08 | 261 | 0 | 0.364 | 1 | 1 | cs | TRUE
9 | LV_5590-38_0_10_line_9 |  | 8 | 13 | 0.013451 | 0.125 | 0.08 | 261 | 0 | 0.364 | 1 | 1 | cs | TRUE
10 | LV_5590-38_0_10_line_10 |  | 9 | 10 | 0.054006 | 0.125 | 0.08 | 261 | 0 | 0.364 | 1 | 1 | cs | TRUE
11 | LV_5590-38_0_10_line_11 |  | 9 | 11 | 0.022822 | 0.125 | 0.08 | 261 | 0 | 0.364 | 1 | 1 | cs | TRUE
12 | LV_5590-38_0_10_line_12 |  | 10 | 19 | 0.020687 | 0.125 | 0.08 | 261 | 0 | 0.364 | 1 | 1 | cs | TRUE
13 | LV_5590-38_0_10_line_13 |  | 10 | 20 | 0.035519 | 0.125 | 0.08 | 261 | 0 | 0.364 | 1 | 1 | cs | TRUE
14 | LV_5590-38_0_10_line_14 |  | 11 | 21 | 0.026829 | 0.125 | 0.08 | 261 | 0 | 0.364 | 1 | 1 | cs | TRUE
15 | LV_5590-38_0_10_line_15 |  | 12 | 22 | 0.00052263 | 0.125 | 0.08 | 261 | 0 | 0.364 | 1 | 1 | cs | TRUE
16 | LV_5590-38_0_10_line_16 |  | 14 | 15 | 0.06272 | 0.125 | 0.08 | 261 | 0 | 0.364 | 1 | 5 | cs | TRUE
17 | LV_5590-38_0_10_line_17 |  | 14 | 16 | 0.014253 | 0.125 | 0.08 | 261 | 0 | 0.364 | 1 | 5 | cs | TRUE
18 | LV_5590-38_0_10_line_18 |  | 15 | 17 | 0.074701 | 0.125 | 0.08 | 261 | 0 | 0.364 | 1 | 5 | cs | TRUE
19 | LV_5590-38_0_10_line_19 |  | 15 | 18 | 0.0297 | 0.125 | 0.08 | 261 | 0 | 0.364 | 1 | 1 | cs | TRUE
20 | LV_5590-38_0_10_line_20 |  | 16 | 23 | 0.011479 | 0.125 | 0.08 | 261 | 0 | 0.364 | 1 | 2 | cs | TRUE
21 | LV_5590-38_0_10_line_21 |  | 17 | 24 | 0.017063 | 0.125 | 0.08 | 261 | 0 | 0.364 | 1 | 1 | cs | TRUE
22 | LV_5590-38_0_10_line_22 |  | 17 | 25 | 0.03477 | 0.125 | 0.08 | 261 | 0 | 0.364 | 1 | 5 | cs | TRUE
23 | LV_5590-38_0_10_line_23 |  | 17 | 26 | 0.016831 | 0.125 | 0.08 | 261 | 0 | 0.364 | 1 | 1 | cs | TRUE
24 | LV_5590-38_0_10_line_24 |  | 19 | 27 | 0.008291 | 0.125 | 0.08 | 261 | 0 | 0.364 | 1 | 1 | cs | TRUE
25 | LV_5590-38_0_10_line_25 |  | 19 | 28 | 0.045146 | 0.125 | 0.08 | 261 | 0 | 0.364 | 1 | 1 | cs | TRUE
26 | LV_5590-38_0_10_line_26 |  | 20 | 29 | 0.0027149 | 0.125 | 0.08 | 261 | 0 | 0.364 | 1 | 1 | cs | TRUE
27 | LV_5590-38_0_10_line_27 |  | 22 | 23 | 0.0095542 | 0.125 | 0.08 | 261 | 0 | 0.364 | 1 | 1 | cs | TRUE
28 | LV_5590-38_0_10_line_28 |  | 23 | 32 | 0.01046 | 0.125 | 0.08 | 261 | 0 | 0.364 | 1 | 1 | cs | TRUE
29 | LV_5590-38_0_10_line_29 |  | 24 | 44 | 0.032847 | 0.125 | 0.08 | 261 | 0 | 0.364 | 1 | 1 | cs | TRUE
30 | LV_5590-38_0_10_line_30 |  | 25 | 45 | 0.035878 | 0.125 | 0.08 | 261 | 0 | 0.364 | 1 | 5 | cs | TRUE
31 | LV_5590-38_0_10_line_31 |  | 26 | 46 | 0.0081193 | 0.125 | 0.08 | 261 | 0 | 0.364 | 1 | 1 | cs | TRUE
32 | LV_5590-38_0_10_line_32 |  | 28 | 33 | 0.018135 | 0.125 | 0.08 | 261 | 0 | 0.364 | 1 | 1 | cs | TRUE
33 | LV_5590-38_0_10_line_33 |  | 29 | 30 | 0.017097 | 0.125 | 0.08 | 261 | 0 | 0.364 | 1 | 1 | cs | TRUE
34 | LV_5590-38_0_10_line_34 |  | 30 | 31 | 0.0090988 | 0.125 | 0.08 | 261 | 0 | 0.364 | 1 | 1 | cs | TRUE
35 | LV_5590-38_0_10_line_35 |  | 31 | 32 | 0.037954 | 0.125 | 0.08 | 261 | 0 | 0.364 | 1 | 1 | cs | TRUE
36 | LV_5590-38_0_10_line_36 |  | 33 | 38 | 0.024875 | 0.125 | 0.08 | 261 | 0 | 0.364 | 1 | 1 | cs | TRUE
37 | LV_5590-38_0_10_line_37 |  | 34 | 35 | 0.07847 | 0.125 | 0.08 | 261 | 0 | 0.364 | 1 | 1 | cs | TRUE
38 | LV_5590-38_0_10_line_38 |  | 35 | 36 | 0.12382 | 0.125 | 0.08 | 261 | 0 | 0.364 | 1 | 5 | cs | TRUE
39 | LV_5590-38_0_10_line_39 |  | 35 | 37 | 0.094759 | 0.125 | 0.08 | 261 | 0 | 0.364 | 1 | 5 | cs | TRUE
40 | LV_5590-38_0_10_line_40 |  | 36 | 57 | 0.0040615 | 0.125 | 0.08 | 261 | 0 | 0.364 | 1 | 1 | cs | TRUE
41 | LV_5590-38_0_10_line_41 |  | 36 | 58 | 0.048676 | 0.125 | 0.08 | 261 | 0 | 0.364 | 1 | 5 | cs | TRUE
42 | LV_5590-38_0_10_line_42 |  | 36 | 59 | 0.01944 | 0.125 | 0.08 | 261 | 0 | 0.364 | 1 | 1 | cs | TRUE
43 | LV_5590-38_0_10_line_43 |  | 37 | 62 | 0.008097 | 0.125 | 0.08 | 261 | 0 | 0.364 | 1 | 1 | cs | TRUE
44 | LV_5590-38_0_10_line_44 |  | 37 | 63 | 0.063589 | 0.125 | 0.08 | 261 | 0 | 0.364 | 1 | 5 | cs | TRUE
45 | LV_5590-38_0_10_line_45 |  | 38 | 39 | 0.014673 | 0.125 | 0.08 | 261 | 0 | 0.364 | 1 | 1 | cs | TRUE
46 | LV_5590-38_0_10_line_46 |  | 40 | 41 | 0.00089072 | 0.125 | 0.08 | 261 | 0 | 0.364 | 1 | 1 | cs | TRUE
47 | LV_5590-38_0_10_line_47 |  | 40 | 42 | 0.011027 | 0.125 | 0.08 | 261 | 0 | 0.364 | 1 | 1 | cs | TRUE
48 | LV_5590-38_0_10_line_48 |  | 41 | 43 | 0.080921 | 0.125 | 0.08 | 261 | 0 | 0.364 | 1 | 1 | cs | TRUE
49 | LV_5590-38_0_10_line_49 |  | 43 | 73 | 0.0048714 | 0.125 | 0.08 | 261 | 0 | 0.364 | 1 | 1 | cs | TRUE
50 | LV_5590-38_0_10_line_50 |  | 45 | 47 | 0.00015182 | 0.125 | 0.08 | 261 | 0 | 0.364 | 1 | 5 | cs | TRUE
51 | LV_5590-38_0_10_line_51 |  | 46 | 48 | 0.023655 | 0.125 | 0.08 | 261 | 0 | 0.364 | 1 | 1 | cs | TRUE
52 | LV_5590-38_0_10_line_52 |  | 47 | 56 | 0.0096358 | 0.125 | 0.08 | 261 | 0 | 0.364 | 1 | 5 | cs | TRUE
53 | LV_5590-38_0_10_line_53 |  | 48 | 51 | 0.011892 | 0.125 | 0.08 | 261 | 0 | 0.364 | 1 | 1 | cs | TRUE
54 | LV_5590-38_0_10_line_54 |  | 49 | 50 | 0.034826 | 0.125 | 0.08 | 261 | 0 | 0.364 | 1 | 1 | cs | TRUE
55 | LV_5590-38_0_10_line_55 |  | 50 | 51 | 0.018521 | 0.125 | 0.08 | 261 | 0 | 0.364 | 1 | 1 | cs | TRUE
56 | LV_5590-38_0_10_line_56 |  | 51 | 52 | 0.010968 | 0.125 | 0.08 | 261 | 0 | 0.364 | 1 | 1 | cs | TRUE
57 | LV_5590-38_0_10_line_57 |  | 52 | 53 | 0.014442 | 0.125 | 0.08 | 261 | 0 | 0.364 | 1 | 1 | cs | TRUE
58 | LV_5590-38_0_10_line_58 |  | 53 | 54 | 0.0074733 | 0.125 | 0.08 | 261 | 0 | 0.364 | 1 | 1 | cs | TRUE
59 | LV_5590-38_0_10_line_59 |  | 53 | 55 | 0.019097 | 0.125 | 0.08 | 261 | 0 | 0.364 | 1 | 1 | cs | TRUE
60 | LV_5590-38_0_10_line_60 |  | 55 | 89 | 0.0039195 | 0.125 | 0.08 | 261 | 0 | 0.364 | 1 | 1 | cs | TRUE
61 | LV_5590-38_0_10_line_61 |  | 56 | 91 | 0.0085405 | 0.125 | 0.08 | 261 | 0 | 0.364 | 1 | 1 | cs | TRUE
62 | LV_5590-38_0_10_line_62 |  | 56 | 75 | 0.012117 | 0.125 | 0.08 | 261 | 0 | 0.364 | 1 | 5 | cs | TRUE
63 | LV_5590-38_0_10_line_63 |  | 58 | 60 | 0.039645 | 0.125 | 0.08 | 261 | 0 | 0.364 | 1 | 1 | cs | TRUE
64 | LV_5590-38_0_10_line_64 |  | 58 | 61 | 0.051044 | 0.125 | 0.08 | 261 | 0 | 0.364 | 1 | 5 | cs | TRUE
65 | LV_5590-38_0_10_line_65 |  | 59 | 70 | 0.0091611 | 0.125 | 0.08 | 261 | 0 | 0.364 | 1 | 1 | cs | TRUE
66 | LV_5590-38_0_10_line_66 |  | 61 | 73 | 0.026587 | 0.125 | 0.08 | 261 | 0 | 0.364 | 1 | 1 | cs | TRUE
67 | LV_5590-38_0_10_line_67 |  | 61 | 74 | 0.069835 | 0.125 | 0.08 | 261 | 0 | 0.364 | 1 | 1 | cs | TRUE
68 | LV_5590-38_0_10_line_68 |  | 61 | 71 | 0.022726 | 0.125 | 0.08 | 261 | 0 | 0.364 | 1 | 5 | cs | TRUE
69 | LV_5590-38_0_10_line_69 |  | 63 | 75 | 0.00195 | 0.125 | 0.08 | 261 | 0 | 0.364 | 1 | 5 | cs | TRUE
70 | LV_5590-38_0_10_line_70 |  | 63 | 76 | 0.018525 | 0.125 | 0.08 | 261 | 0 | 0.364 | 1 | 1 | cs | TRUE
71 | LV_5590-38_0_10_line_71 |  | 64 | 65 | 0.089266 | 0.125 | 0.08 | 261 | 0 | 0.364 | 1 | 1 | cs | TRUE
72 | LV_5590-38_0_10_line_72 |  | 64 | 66 | 0.021489 | 0.125 | 0.08 | 261 | 0 | 0.364 | 1 | 1 | cs | TRUE
73 | LV_5590-38_0_10_line_73 |  | 65 | 69 | 0.10896 | 0.125 | 0.08 | 261 | 0 | 0.364 | 1 | 5 | cs | TRUE
74 | LV_5590-38_0_10_line_74 |  | 65 | 67 | 0.042813 | 0.125 | 0.08 | 261 | 0 | 0.364 | 1 | 5 | cs | TRUE
75 | LV_5590-38_0_10_line_75 |  | 66 | 77 | 0.030296 | 0.125 | 0.08 | 261 | 0 | 0.364 | 1 | 1 | cs | TRUE
76 | LV_5590-38_0_10_line_76 |  | 67 | 68 | 0.045212 | 0.125 | 0.08 | 261 | 0 | 0.364 | 1 | 5 | cs | TRUE
77 | LV_5590-38_0_10_line_77 |  | 68 | 78 | 0.012574 | 0.125 | 0.08 | 261 | 0 | 0.364 | 1 | 5 | cs | TRUE
78 | LV_5590-38_0_10_line_78 |  | 69 | 79 | 0.028957 | 0.125 | 0.08 | 261 | 0 | 0.364 | 1 | 5 | cs | TRUE
79 | LV_5590-38_0_10_line_79 |  | 71 | 72 | 0.040703 | 0.125 | 0.08 | 261 | 0 | 0.364 | 1 | 5 | cs | TRUE
80 | LV_5590-38_0_10_line_80 |  | 72 | 83 | 0.0031385 | 0.125 | 0.08 | 261 | 0 | 0.364 | 1 | 5 | cs | TRUE
81 | LV_5590-38_0_10_line_81 |  | 74 | 93 | 0.036457 | 0.125 | 0.08 | 261 | 0 | 0.364 | 1 | 1 | cs | TRUE
82 | LV_5590-38_0_10_line_82 |  | 75 | 90 | 0.03356 | 0.125 | 0.08 | 261 | 0 | 0.364 | 1 | 1 | cs | TRUE
83 | LV_5590-38_0_10_line_83 |  | 78 | 88 | 0.0078194 | 0.125 | 0.08 | 261 | 0 | 0.364 | 1 | 2 | cs | TRUE
84 | LV_5590-38_0_10_line_84 |  | 79 | 81 | 0.088036 | 0.125 | 0.08 | 261 | 0 | 0.364 | 1 | 5 | cs | TRUE
85 | LV_5590-38_0_10_line_85 |  | 80 | 81 | 0.020252 | 0.125 | 0.08 | 261 | 0 | 0.364 | 1 | 1 | cs | TRUE
86 | LV_5590-38_0_10_line_86 |  | 80 | 82 | 0.037281 | 0.125 | 0.08 | 261 | 0 | 0.364 | 1 | 1 | cs | TRUE
87 | LV_5590-38_0_10_line_87 |  | 81 | 83 | 0.041284 | 0.125 | 0.08 | 261 | 0 | 0.364 | 1 | 5 | cs | TRUE
88 | LV_5590-38_0_10_line_88 |  | 83 | 84 | 0.069934 | 0.125 | 0.08 | 261 | 0 | 0.364 | 1 | 1 | cs | TRUE
89 | LV_5590-38_0_10_line_89 |  | 84 | 85 | 0.12215 | 0.125 | 0.08 | 261 | 0 | 0.364 | 1 | 1 | cs | TRUE
90 | LV_5590-38_0_10_line_90 |  | 84 | 86 | 0.024063 | 0.125 | 0.08 | 261 | 0 | 0.364 | 1 | 1 | cs | TRUE
91 | LV_5590-38_0_10_line_91 |  | 85 | 87 | 0.059289 | 0.125 | 0.08 | 261 | 0 | 0.364 | 1 | 1 | cs | TRUE
92 | LV_5590-38_0_10_line_92 |  | 92 | 93 | 0.019588 | 0.125 | 0.08 | 261 | 0 | 0.364 | 1 | 1 | cs | TRUE
93 | LV_5590-38_0_10_line_93 |  | 92 | 94 | 0.0026076 | 0.125 | 0.08 | 261 | 0 | 0.364 | 1 | 1 | cs | TRUE

## trafo
| name | std_type | hv_bus | lv_bus | sn_mva | vn_hv_kv | vn_lv_kv | vk_percent | vkr_percent | pfe_kw | i0_percent | shift_degree | tap_side | tap_neutral | tap_min | tap_max | tap_step_percent | tap_step_degree | tap_pos | tap_phase_shifter | parallel | df | in_service
0 | LV_5590-38_0_10_trafo_36 | 0.63 MVA 20/0.4 kV | 95 | 25 | 0.63 | 20 | 0.4 | 6 | 1.206 | 1.65 | 0.2619 | 150 | hv | 0 | -2 | 2 | 2.5 | 0 | 0 | FALSE | 1 | 1 | TRUE

## line_geodata
| x0 | y0 | x1 | y1 | x2 | y2 | x3 | y3 | x4 | y4 | x5 | y5 | x6 | y6 | x7 | y7 | x8 | y8 | x9 | y9 | x10 | y10 | x11 | y11 | x12 | y12 | x13 | y13 | x14 | y14
0 | 2540128.832 | 1151258.9775 | 2540127.1673 | 1151276.9983
1 | 2540125.4718 | 1151295.3527 | 2540127.1673 | 1151276.9983
2 | 2540120.2393 | 1151258.5962 | 2540128.832 | 1151258.9775
3 | 2540125.4718 | 1151295.3527 | 2540133.2611 | 1151295.9977 | 2540150.0998 | 1151297.4087 | 2540158.1541 | 1151298.4513 | 2540158.1662 | 1151298.1288 | 2540158.283 | 1151294.4367 | 2540165.8795 | 1151288.8137 | 2540170.4574 | 1151285.2996 | 2540171.8695 | 1151285.2744 | 2540173.2663 | 1151285.2605 | 2540181.6796 | 1151284.5875 | 2540185.5854 | 1151286.0272
4 | 2540120.2393 | 1151258.5962 | 2540118.7085 | 1151244.1072
5 | 2540185.5854 | 1151286.0272 | 2540191.5047 | 1151278.4643 | 2540202.7294 | 1151269.6171
6 | 2540218.7891 | 1151258.2043 | 2540204.2611 | 1151268.4098 | 2540202.7294 | 1151269.6171
7 | 2540218.7891 | 1151258.2043 | 2540226.4606 | 1151253.1697 | 2540233.8538 | 1151249.4721 | 2540247.2547 | 1151246.3261 | 2540264.8583 | 1151242.8271 | 2540271.7025 | 1151241.047 | 2540274.3146 | 1151238.9644 | 2540275.9975 | 1151236.8465 | 2540278.1092 | 1151230.7667 | 2540277.5728 | 1151221.5782 | 2540272.6957 | 1151198.87 | 2540271.4591 | 1151187.1982
8 | 2540271.4591 | 1151187.1982 | 2540270.205 | 1151175.3154 | 2540270.3228 | 1151172.0515
9 | 2540271.4591 | 1151187.1982 | 2540258.3799 | 1151190.3399
10 | 2540140.0396 | 1151185.9043 | 2540145.9794 | 1151159.5866 | 2540147.384 | 1151153.4138 | 2540147.1361 | 1151145.4786 | 2540159.6618 | 1151143.0638
11 | 2540140.0396 | 1151185.9043 | 2540153.1252 | 1151204.602
12 | 2540159.6618 | 1151143.0638 | 2540161.1559 | 1151135.0891 | 2540159.3051 | 1151122.6563
13 | 2540159.6618 | 1151143.0638 | 2540173.0624 | 1151143.7197 | 2540185.7187 | 1151145.9505 | 2540194.7015 | 1151148.1599
14 | 2540153.1252 | 1151204.602 | 2540162.1296 | 1151217.4681 | 2540167.2869 | 1151218.9398 | 2540172.1867 | 1151215.9078
15 | 2540270.3228 | 1151172.0515 | 2540270.3417 | 1151171.5293
16 | 2540293.6211 | 1151150.3695 | 2540310.4719 | 1151136.7282 | 2540322.5356 | 1151122.5675 | 2540329.7658 | 1151110.1668 | 2540331.3758 | 1151102.2466
17 | 2540293.6211 | 1151150.3695 | 2540286.6695 | 1151154.4851 | 2540281.0791 | 1151157.107
18 | 2540334.5879 | 1151028.3861 | 2540336.6493 | 1151051.2446 | 2540338.2378 | 1151065.1252 | 2540336.6449 | 1151076.3137 | 2540331.3758 | 1151102.2466
19 | 2540331.3758 | 1151102.2466 | 2540310.4538 | 1151097.0403 | 2540303.6992 | 1151092.4982
20 | 2540270.6865 | 1151161.9812 | 2540281.0791 | 1151157.107
21 | 2540334.5879 | 1151028.3861 | 2540351.4623 | 1151025.8585
22 | 2540334.5879 | 1151028.3861 | 2540335.5105 | 1151011.5346 | 2540343.4156 | 1150995.4828
23 | 2540334.5879 | 1151028.3861 | 2540317.7612 | 1151028.0207
24 | 2540159.3051 | 1151122.6563 | 2540167.4476 | 1151120.9744
25 | 2540151.0186 | 1151078.2816 | 2540152.7808 | 1151086.4351 | 2540154.0517 | 1151093.8153 | 2540159.3051 | 1151122.6563
26 | 2540197.3378 | 1151148.8083 | 2540194.7015 | 1151148.1599
27 | 2540270.6865 | 1151161.9812 | 2540270.3417 | 1151171.5293
28 | 2540270.6865 | 1151161.9812 | 2540260.37 | 1151160.2541
29 | 2540351.4623 | 1151025.8585 | 2540383.9468 | 1151020.9926
30 | 2540343.4156 | 1150995.4828 | 2540348.9788 | 1150984.1862 | 2540366.5038 | 1150968.8537
31 | 2540309.6438 | 1151027.8445 | 2540317.7612 | 1151028.0207
32 | 2540151.0186 | 1151078.2816 | 2540167.8622 | 1151071.5608
33 | 2540213.9399 | 1151152.8916 | 2540197.3378 | 1151148.8083
34 | 2540222.7754 | 1151155.0647 | 2540213.9399 | 1151152.8916
35 | 2540222.7754 | 1151155.0647 | 2540254.264 | 1151159.2318 | 2540260.37 | 1151160.2541
36 | 2540190.9658 | 1151062.3422 | 2540167.8622 | 1151071.5608
37 | 2540537.8561 | 1150937.346 | 2540528.8732 | 1151015.3003
38 | 2540430.3094 | 1150893.2756 | 2540434.6399 | 1150909.6637 | 2540493.0499 | 1150925.5384 | 2540500.6753 | 1150927.4084 | 2540531.7979 | 1150935.605 | 2540537.8561 | 1150937.346
39 | 2540450.3494 | 1150946.528 | 2540464.3168 | 1150943.1545 | 2540473.8521 | 1150939.4581 | 2540480.3354 | 1150936.0699 | 2540493.0499 | 1150925.5384 | 2540500.6753 | 1150927.4084 | 2540531.7979 | 1150935.605 | 2540537.8561 | 1150937.346
40 | 2540430.3094 | 1150893.2756 | 2540426.3099 | 1150892.5688
41 | 2540403.8967 | 1150901.8308 | 2540434.6399 | 1150909.6637 | 2540430.3094 | 1150893.2756
42 | 2540430.3094 | 1150893.2756 | 2540440.5091 | 1150891.5625 | 2540446.239 | 1150891.15 | 2540449.4135 | 1150890.0705
43 | 2540450.3494 | 1150946.528 | 2540450.4457 | 1150938.4338
44 | 2540387.7244 | 1150958.4215 | 2540421.0759 | 1150951.4206 | 2540446.7657 | 1150947.3973 | 2540450.3494 | 1150946.528
45 | 2540190.9658 | 1151062.3422 | 2540193.8186 | 1151076.7327
46 | 2540241.7469 | 1150900.8061 | 2540242.6216 | 1150900.6377
47 | 2540241.7469 | 1150900.8061 | 2540250.4149 | 1150907.6221
48 | 2540322.5619 | 1150889.0293 | 2540311.7768 | 1150889.4044 | 2540307.5743 | 1150889.8019 | 2540290.496 | 1150891.4279 | 2540284.2596 | 1150892.6238 | 2540242.6216 | 1150900.6377
49 | 2540327.4304 | 1150888.8599 | 2540322.5619 | 1150889.0293
50 | 2540366.6181 | 1150968.7538 | 2540366.5038 | 1150968.8537
51 | 2540309.6438 | 1151027.8445 | 2540285.9942 | 1151027.3322
52 | 2540374.6815 | 1150963.687 | 2540370.1341 | 1150965.6776 | 2540366.6181 | 1150968.7538
53 | 2540274.1048 | 1151027.0747 | 2540285.9942 | 1151027.3322
54 | 2540257.5394 | 1151034.6989 | 2540253.8027 | 1151037.9378 | 2540260.7477 | 1151067.0001
55 | 2540274.1048 | 1151027.0747 | 2540267.5295 | 1151031.9982 | 2540257.5394 | 1151034.6989
56 | 2540274.1048 | 1151027.0747 | 2540272.119 | 1151016.2883
57 | 2540269.5042 | 1151002.0848 | 2540272.119 | 1151016.2883
58 | 2540269.5042 | 1151002.0848 | 2540276.613 | 1150999.7793
59 | 2540269.5042 | 1151002.0848 | 2540254.711 | 1150998.8077 | 2540250.8153 | 1150999.4277
60 | 2540246.9446 | 1151000.0438 | 2540250.8153 | 1150999.4277
61 | 2540374.6815 | 1150963.687 | 2540375.0882 | 1150955.1561
62 | 2540385.8094 | 1150958.8185 | 2540374.6815 | 1150963.687
63 | 2540403.8967 | 1150901.8308 | 2540403.7447 | 1150941.4647
64 | 2540353.9897 | 1150891.2199 | 2540362.4547 | 1150892.6034 | 2540366.8698 | 1150893.5156 | 2540376.5922 | 1150895.5314 | 2540390.599 | 1150898.4385 | 2540403.8967 | 1150901.8308
65 | 2540453.5028 | 1150882.8625 | 2540453.5382 | 1150886.4308 | 2540450.3472 | 1150889.753 | 2540449.4135 | 1150890.0705
66 | 2540327.4304 | 1150888.8599 | 2540346.8833 | 1150890.6012 | 2540350.4326 | 1150890.9106 | 2540353.9897 | 1150891.2199
67 | 2540353.9897 | 1150891.2199 | 2540352.2575 | 1150903.855 | 2540347.819 | 1150942.3419 | 2540329.5019 | 1150941.4416
68 | 2540363.059 | 1150878.4675 | 2540362.4547 | 1150892.6034 | 2540353.9897 | 1150891.2199
69 | 2540385.8094 | 1150958.8185 | 2540387.7244 | 1150958.4215
70 | 2540387.7244 | 1150958.4215 | 2540387.4729 | 1150939.8983
71 | 2540565.4485 | 1150806.6808 | 2540567.234 | 1150795.5127 | 2540609.6204 | 1150783.7543 | 2540600.1557 | 1150751.1302
72 | 2540600.1557 | 1150751.1302 | 2540594.871 | 1150730.3011
73 | 2540565.4485 | 1150806.6808 | 2540552.0963 | 1150807.113 | 2540527.1951 | 1150807.893 | 2540515.7184 | 1150807.7953 | 2540507.1611 | 1150795.5401 | 2540498.4342 | 1150794.8483 | 2540470.5962 | 1150790.5326 | 2540463.5452 | 1150788.484
74 | 2540565.4485 | 1150806.6808 | 2540571.5432 | 1150822.9738 | 2540593.9316 | 1150835.1257
75 | 2540594.871 | 1150730.3011 | 2540593.4144 | 1150724.5603 | 2540589.8914 | 1150710.6099 | 2540599.5225 | 1150707.9753
76 | 2540593.9316 | 1150835.1257 | 2540577.4183 | 1150838.0238 | 2540551.1472 | 1150848.9346
77 | 2540551.1472 | 1150848.9346 | 2540546.8168 | 1150850.7331 | 2540539.6344 | 1150853.9857
78 | 2540435.8129 | 1150780.1714 | 2540439.7723 | 1150781.5774 | 2540463.5452 | 1150788.484
79 | 2540363.059 | 1150878.4675 | 2540366.1231 | 1150878.6039 | 2540367.6965 | 1150847.6383 | 2540363.2607 | 1150842.7098
80 | 2540361.1612 | 1150840.377 | 2540363.2607 | 1150842.7098
81 | 2540293.1308 | 1150942.2582 | 2540313.007 | 1150940.6309 | 2540329.5019 | 1150941.4416
82 | 2540385.8094 | 1150958.8185 | 2540382.2118 | 1150935.0747 | 2540380.2638 | 1150930.6027 | 2540375.7757 | 1150929.291
83 | 2540532.5114 | 1150857.2113 | 2540539.6344 | 1150853.9857
84 | 2540378.2735 | 1150817.4061 | 2540391.5339 | 1150817.0188 | 2540423.6121 | 1150819.3244 | 2540428.0543 | 1150800.5036 | 2540429.8959 | 1150792.6923 | 2540429.2581 | 1150790.3085 | 2540432.1248 | 1150789.1127 | 2540433.0319 | 1150786.9137 | 2540433.6766 | 1150785.362 | 2540435.8129 | 1150780.1714
85 | 2540378.2735 | 1150817.4061 | 2540379.141 | 1150837.6399
86 | 2540381.5528 | 1150874.8266 | 2540380.161 | 1150861.4332 | 2540379.141 | 1150837.6399
87 | 2540361.1612 | 1150840.377 | 2540359.0248 | 1150818.4753 | 2540378.2735 | 1150817.4061
88 | 2540301.5086 | 1150823.9489 | 2540318.8185 | 1150822.443 | 2540330.1552 | 1150826.2214 | 2540334.275 | 1150829.0821 | 2540332.6996 | 1150835.0898 | 2540346.2753 | 1150840.169 | 2540361.1612 | 1150840.377
89 | 2540326.7178 | 1150748.2803 | 2540324.5282 | 1150753.5048 | 2540325.6535 | 1150763.2433 | 2540326.9725 | 1150774.7031 | 2540327.0397 | 1150775.2916 | 2540328.2325 | 1150785.6409 | 2540331.5127 | 1150788.2097 | 2540334.9973 | 1150792.0439 | 2540336.8307 | 1150810.48 | 2540333.5735 | 1150812.5468 | 2540337.3832 | 1150824.382 | 2540334.275 | 1150829.0821 | 2540330.1552 | 1150826.2214 | 2540318.8185 | 1150822.443 | 2540301.5086 | 1150823.9489
90 | 2540301.5086 | 1150823.9489 | 2540302.305 | 1150833.8019 | 2540304.0802 | 1150847.868
91 | 2540326.7178 | 1150748.2803 | 2540325.9786 | 1150741.0949 | 2540321.18 | 1150694.6064 | 2540320.6336 | 1150689.3044
92 | 2540274.9003 | 1150946.9007 | 2540278.8539 | 1150943.427 | 2540293.1308 | 1150942.2582
93 | 2540272.9413 | 1150948.6219 | 2540274.9003 | 1150946.9007

## bus_geodata
| x | y | coords
0 | 2540127.1673 | 1151276.9983
1 | 2540128.832 | 1151258.9775
2 | 2540125.4718 | 1151295.3527
3 | 2540120.2393 | 1151258.5962
4 | 2540185.5854 | 1151286.0272
5 | 2540118.7085 | 1151244.1072
6 | 2540202.7294 | 1151269.6171
7 | 2540218.7891 | 1151258.2043
8 | 2540271.459 | 1151187.1982
9 | 2540140.0396 | 1151185.9044
10 | 2540159.6618 | 1151143.0638
11 | 2540153.1252 | 1151204.602
12 | 2540270.3228 | 1151172.0515
13 | 2540258.3799 | 1151190.3399
14 | 2540293.6211 | 1151150.3695
15 | 2540331.3758 | 1151102.2466
16 | 2540281.0791 | 1151157.107
17 | 2540334.5879 | 1151028.3861
18 | 2540303.6992 | 1151092.4982
19 | 2540159.3051 | 1151122.6563
20 | 2540194.7015 | 1151148.1599
21 | 2540172.1867 | 1151215.9078
22 | 2540270.3417 | 1151171.5293
23 | 2540270.6865 | 1151161.9812
24 | 2540351.4623 | 1151025.8585
25 | 2540343.4156 | 1150995.4828
26 | 2540317.7612 | 1151028.0207
27 | 2540167.4476 | 1151120.9744
28 | 2540151.0186 | 1151078.2816
29 | 2540197.3378 | 1151148.8083
30 | 2540213.9399 | 1151152.8916
31 | 2540222.7754 | 1151155.0647
32 | 2540260.37 | 1151160.2541
33 | 2540167.8622 | 1151071.5608
34 | 2540528.8732 | 1151015.3003
35 | 2540537.8561 | 1150937.346
36 | 2540430.3094 | 1150893.2756
37 | 2540450.3494 | 1150946.528
38 | 2540190.9658 | 1151062.3422
39 | 2540193.8186 | 1151076.7327
40 | 2540241.7469 | 1150900.8061
41 | 2540242.6216 | 1150900.6377
42 | 2540250.4149 | 1150907.6221
43 | 2540322.5619 | 1150889.0293
44 | 2540383.9468 | 1151020.9926
45 | 2540366.5038 | 1150968.8537
46 | 2540309.6438 | 1151027.8445
47 | 2540366.6181 | 1150968.7538
48 | 2540285.9942 | 1151027.3322
49 | 2540260.7477 | 1151067.0001
50 | 2540257.5394 | 1151034.6989
51 | 2540274.1048 | 1151027.0747
52 | 2540272.119 | 1151016.2883
53 | 2540269.5042 | 1151002.0848
54 | 2540276.613 | 1150999.7793
55 | 2540250.8153 | 1150999.4277
56 | 2540374.6815 | 1150963.687
57 | 2540426.3099 | 1150892.5688
58 | 2540403.8967 | 1150901.8308
59 | 2540449.4135 | 1150890.0705
60 | 2540403.7447 | 1150941.4647
61 | 2540353.9897 | 1150891.2199
62 | 2540450.4457 | 1150938.4338
63 | 2540387.7244 | 1150958.4215
64 | 2540600.1557 | 1150751.1302
65 | 2540565.4485 | 1150806.6808
66 | 2540594.871 | 1150730.3011
67 | 2540593.9316 | 1150835.1257
68 | 2540551.1472 | 1150848.9346
69 | 2540463.5452 | 1150788.484
70 | 2540453.5028 | 1150882.8625
71 | 2540363.059 | 1150878.4675
72 | 2540363.2607 | 1150842.7098
73 | 2540327.4304 | 1150888.8599
74 | 2540329.5019 | 1150941.4416
75 | 2540385.8094 | 1150958.8185
76 | 2540387.4729 | 1150939.8983
77 | 2540599.5225 | 1150707.9754
78 | 2540539.6344 | 1150853.9857
79 | 2540435.8129 | 1150780.1714
80 | 2540379.141 | 1150837.6399
81 | 2540378.2735 | 1150817.4061
82 | 2540381.5528 | 1150874.8266
83 | 2540361.1612 | 1150840.377
84 | 2540301.5086 | 1150823.9489
85 | 2540326.7178 | 1150748.2803
86 | 2540304.0802 | 1150847.868
87 | 2540320.6336 | 1150689.3044
88 | 2540532.5114 | 1150857.2113
89 | 2540246.9446 | 1151000.0438
90 | 2540375.7757 | 1150929.291
91 | 2540375.0882 | 1150955.1561
92 | 2540274.9003 | 1150946.9007
93 | 2540293.1308 | 1150942.2582
94 | 2540272.9413 | 1150948.6219
95 | 2540334.5879 | 1151028.3861

## line_std_types
| c_nf_per_km | r_ohm_per_km | x_ohm_per_km | max_i_ka | type | q_mm2 | alpha | voltage_rating
NAYY 4x50 SE | 210 | 0.642 | 0.083 | 0.142 | cs | 50 | 0.00403 | LV
NAYY 4x120 SE | 264 | 0.225 | 0.08 | 0.242 | cs | 120 | 0.00403 | LV
NAYY 4x150 SE | 261 | 0.208 | 0.08 | 0.27 | cs | 150 | 0.00403 | LV
NA2XS2Y 1x95 RM/25 12/20 kV | 216 | 0.313 | 0.132 | 0.252 | cs | 95 | 0.00403 | MV
NA2XS2Y 1x185 RM/25 12/20 kV | 273 | 0.161 | 0.117 | 0.362 | cs | 185 | 0.00403 | MV
NA2XS2Y 1x240 RM/25 12/20 kV | 304 | 0.122 | 0.112 | 0.421 | cs | 240 | 0.00403 | MV
NA2XS2Y 1x95 RM/25 6/10 kV | 315 | 0.313 | 0.123 | 0.249 | cs | 95 | 0.00403 | MV
NA2XS2Y 1x185 RM/25 6/10 kV | 406 | 0.161 | 0.11 | 0.358 | cs | 185 | 0.00403 | MV
NA2XS2Y 1x240 RM/25 6/10 kV | 456 | 0.122 | 0.105 | 0.416 | cs | 240 | 0.00403 | MV
NA2XS2Y 1x150 RM/25 12/20 kV | 250 | 0.206 | 0.116 | 0.319 | cs | 150 | 0.00403 | MV
NA2XS2Y 1x120 RM/25 12/20 kV | 230 | 0.253 | 0.119 | 0.283 | cs | 120 | 0.00403 | MV
NA2XS2Y 1x70 RM/25 12/20 kV | 190 | 0.443 | 0.132 | 0.22 | cs | 70 | 0.00403 | MV
NA2XS2Y 1x150 RM/25 6/10 kV | 360 | 0.206 | 0.11 | 0.315 | cs | 150 | 0.00403 | MV
NA2XS2Y 1x120 RM/25 6/10 kV | 340 | 0.253 | 0.113 | 0.28 | cs | 120 | 0.00403 | MV
NA2XS2Y 1x70 RM/25 6/10 kV | 280 | 0.443 | 0.123 | 0.217 | cs | 70 | 0.00403 | MV
N2XS(FL)2Y 1x120 RM/35 64/110 kV | 112 | 0.153 | 0.166 | 0.366 | cs | 120 | 0.00393 | HV
N2XS(FL)2Y 1x185 RM/35 64/110 kV | 125 | 0.099 | 0.156 | 0.457 | cs | 185 | 0.00393 | HV
N2XS(FL)2Y 1x240 RM/35 64/110 kV | 135 | 0.075 | 0.149 | 0.526 | cs | 240 | 0.00393 | HV
N2XS(FL)2Y 1x300 RM/35 64/110 kV | 144 | 0.06 | 0.144 | 0.588 | cs | 300 | 0.00393 | HV
15-AL1/3-ST1A 0.4 | 11 | 1.8769 | 0.35 | 0.105 | ol | 16 | 0.00403 | LV
24-AL1/4-ST1A 0.4 | 11.25 | 1.2012 | 0.335 | 0.14 | ol | 24 | 0.00403 | LV
48-AL1/8-ST1A 0.4 | 12.2 | 0.5939 | 0.3 | 0.21 | ol | 48 | 0.00403 | LV
94-AL1/15-ST1A 0.4 | 13.2 | 0.306 | 0.29 | 0.35 | ol | 94 | 0.00403 | LV
34-AL1/6-ST1A 10.0 | 9.7 | 0.8342 | 0.36 | 0.17 | ol | 34 | 0.00403 | MV
48-AL1/8-ST1A 10.0 | 10.1 | 0.5939 | 0.35 | 0.21 | ol | 48 | 0.00403 | MV
70-AL1/11-ST1A 10.0 | 10.4 | 0.4132 | 0.339 | 0.29 | ol | 70 | 0.00403 | MV
94-AL1/15-ST1A 10.0 | 10.75 | 0.306 | 0.33 | 0.35 | ol | 94 | 0.00403 | MV
122-AL1/20-ST1A 10.0 | 11.1 | 0.2376 | 0.323 | 0.41 | ol | 122 | 0.00403 | MV
149-AL1/24-ST1A 10.0 | 11.25 | 0.194 | 0.315 | 0.47 | ol | 149 | 0.00403 | MV
34-AL1/6-ST1A 20.0 | 9.15 | 0.8342 | 0.382 | 0.17 | ol | 34 | 0.00403 | MV
48-AL1/8-ST1A 20.0 | 9.5 | 0.5939 | 0.372 | 0.21 | ol | 48 | 0.00403 | MV
70-AL1/11-ST1A 20.0 | 9.7 | 0.4132 | 0.36 | 0.29 | ol | 70 | 0.00403 | MV
94-AL1/15-ST1A 20.0 | 10 | 0.306 | 0.35 | 0.35 | ol | 94 | 0.00403 | MV
122-AL1/20-ST1A 20.0 | 10.3 | 0.2376 | 0.344 | 0.41 | ol | 122 | 0.00403 | MV
149-AL1/24-ST1A 20.0 | 10.5 | 0.194 | 0.337 | 0.47 | ol | 149 | 0.00403 | MV
184-AL1/30-ST1A 20.0 | 10.75 | 0.1571 | 0.33 | 0.535 | ol | 184 | 0.00403 | MV
243-AL1/39-ST1A 20.0 | 11 | 0.1188 | 0.32 | 0.645 | ol | 243 | 0.00403 | MV
48-AL1/8-ST1A 110.0 | 8 | 0.5939 | 0.46 | 0.21 | ol | 48 | 0.00403 | HV
70-AL1/11-ST1A 110.0 | 8.4 | 0.4132 | 0.45 | 0.29 | ol | 70 | 0.00403 | HV
94-AL1/15-ST1A 110.0 | 8.65 | 0.306 | 0.44 | 0.35 | ol | 94 | 0.00403 | HV
122-AL1/20-ST1A 110.0 | 8.5 | 0.2376 | 0.43 | 0.41 | ol | 122 | 0.00403 | HV
149-AL1/24-ST1A 110.0 | 8.75 | 0.194 | 0.41 | 0.47 | ol | 149 | 0.00403 | HV
184-AL1/30-ST1A 110.0 | 8.8 | 0.1571 | 0.4 | 0.535 | ol | 184 | 0.00403 | HV
243-AL1/39-ST1A 110.0 | 9 | 0.1188 | 0.39 | 0.645 | ol | 243 | 0.00403 | HV
305-AL1/39-ST1A 110.0 | 9.2 | 0.0949 | 0.38 | 0.74 | ol | 305 | 0.00403 | HV
490-AL1/64-ST1A 110.0 | 9.75 | 0.059 | 0.37 | 0.96 | ol | 490 | 0.00403 | HV
679-AL1/86-ST1A 110.0 | 9.95 | 0.042 | 0.36 | 1.15 | ol | 679 | 0.00403 | HV
490-AL1/64-ST1A 220.0 | 10 | 0.059 | 0.285 | 0.96 | ol | 490 | 0.00403 | HV
679-AL1/86-ST1A 220.0 | 11.7 | 0.042 | 0.275 | 1.15 | ol | 679 | 0.00403 | HV
490-AL1/64-ST1A 380.0 | 11 | 0.059 | 0.253 | 0.96 | ol | 490 | 0.00403 | HV
679-AL1/86-ST1A 380.0 | 14.6 | 0.042 | 0.25 | 1.15 | ol | 679 | 0.00403 | HV

## trafo_std_types
| i0_percent | pfe_kw | vkr_percent | sn_mva | vn_lv_kv | vn_hv_kv | vk_percent | shift_degree | vector_group | tap_side | tap_neutral | tap_min | tap_max | tap_step_degree | tap_step_percent | tap_phase_shifter
160 MVA 380/110 kV | 0.06 | 60 | 0.25 | 160 | 110 | 380 | 12.2 | 0 | Yy0 | hv | 0 | -9 | 9 | 0 | 1.5 | FALSE
100 MVA 220/110 kV | 0.06 | 55 | 0.26 | 100 | 110 | 220 | 12 | 0 | Yy0 | hv | 0 | -9 | 9 | 0 | 1.5 | FALSE
63 MVA 110/20 kV | 0.04 | 22 | 0.32 | 63 | 20 | 110 | 18 | 150 | YNd5 | hv | 0 | -9 | 9 | 0 | 1.5 | FALSE
40 MVA 110/20 kV | 0.05 | 18 | 0.34 | 40 | 20 | 110 | 16.2 | 150 | YNd5 | hv | 0 | -9 | 9 | 0 | 1.5 | FALSE
25 MVA 110/20 kV | 0.07 | 14 | 0.41 | 25 | 20 | 110 | 12 | 150 | YNd5 | hv | 0 | -9 | 9 | 0 | 1.5 | FALSE
63 MVA 110/10 kV | 0.04 | 22 | 0.32 | 63 | 10 | 110 | 18 | 150 | YNd5 | hv | 0 | -9 | 9 | 0 | 1.5 | FALSE
40 MVA 110/10 kV | 0.05 | 18 | 0.34 | 40 | 10 | 110 | 16.2 | 150 | YNd5 | hv | 0 | -9 | 9 | 0 | 1.5 | FALSE
25 MVA 110/10 kV | 0.07 | 14 | 0.41 | 25 | 10 | 110 | 12 | 150 | YNd5 | hv | 0 | -9 | 9 | 0 | 1.5 | FALSE
0.25 MVA 20/0.4 kV | 0.32 | 0.8 | 1.44 | 0.25 | 0.4 | 20 | 6 | 150 | Yzn5 | hv | 0 | -2 | 2 | 0 | 2.5 | FALSE
0.4 MVA 20/0.4 kV | 0.3375 | 1.35 | 1.425 | 0.4 | 0.4 | 20 | 6 | 150 | Dyn5 | hv | 0 | -2 | 2 | 0 | 2.5 | FALSE
0.63 MVA 20/0.4 kV | 0.2619 | 1.65 | 1.206 | 0.63 | 0.4 | 20 | 6 | 150 | Dyn5 | hv | 0 | -2 | 2 | 0 | 2.5 | FALSE
0.25 MVA 10/0.4 kV | 0.24 | 0.6 | 1.2 | 0.25 | 0.4 | 10 | 4 | 150 | Dyn5 | hv | 0 | -2 | 2 | 0 | 2.5 | FALSE
0.4 MVA 10/0.4 kV | 0.2375 | 0.95 | 1.325 | 0.4 | 0.4 | 10 | 4 | 150 | Dyn5 | hv | 0 | -2 | 2 | 0 | 2.5 | FALSE
0.63 MVA 10/0.4 kV | 0.1873 | 1.18 | 1.0794 | 0.63 | 0.4 | 10 | 4 | 150 | Dyn5 | hv | 0 | -2 | 2 | 0 | 2.5 | FALSE

## trafo3w_std_types
| sn_hv_mva | sn_mv_mva | sn_lv_mva | vn_hv_kv | vn_mv_kv | vn_lv_kv | vk_hv_percent | vk_mv_percent | vk_lv_percent | vkr_hv_percent | vkr_mv_percent | vkr_lv_percent | pfe_kw | i0_percent | shift_mv_degree | shift_lv_degree | vector_group | tap_side | tap_neutral | tap_min | tap_max | tap_step_percent
63/25/38 MVA 110/20/10 kV | 63 | 25 | 38 | 110 | 20 | 10 | 10.4 | 10.4 | 10.4 | 0.28 | 0.32 | 0.35 | 35 | 0.89 | 0 | 0 | YN0yn0yn0 | hv | 0 | -10 | 10 | 1.2
63/25/38 MVA 110/10/10 kV | 63 | 25 | 38 | 110 | 10 | 10 | 10.4 | 10.4 | 10.4 | 0.28 | 0.32 | 0.35 | 35 | 0.89 | 0 | 0 | YN0yn0yn0 | hv | 0 | -10 | 10 | 1.2

## fuse_std_types
| fuse_type | i_rated_a | t_avg | t_min | t_total | x_avg | x_min | x_total
HV 100A | HV 100A | 100 | 0 | [10.0, 3.64, 0.854, 0.281, 0.1, 0.0531, 0.022, 0.01] | [10.0, 4.267, 1.21, 0.403, 0.1, 0.058, 0.022, 0.01] | 0 | [300.0, 350.0, 450.0, 550.0, 700.0, 850.0, 1200.0, 1752.0] | [600.0, 700.0, 900.0, 1150.0, 1665.0, 2000.0, 3000.0, 4313.0]
HV 10A | HV 10A | 10 | 0 | [10.0, 1675.0, 0.344, 0.156, 0.1, 0.0417, 0.0171, 0.01] | [10.0, 1.3, 0.3, 0.155, 0.1, 0.0555, 0.023, 0.01] | 0 | [30.0, 32.0, 35.0, 37.0, 39.0, 50.0, 70.0, 88.0] | [60.0, 70.0, 80.0, 87.0, 94.0, 110.0, 150.0, 216.0]
HV 125A | HV 125A | 125 | 0 | [10.0, 1.82, 0.344, 0.1, 0.0467, 0.0269, 0.01] | [10.0, 2.478, 0.426, 0.1, 0.0427, 0.0211, 0.01] | 0 | [375.0, 500.0, 700.0, 925.0, 1200.0, 1500.0, 2341.0] | [750.0, 1000.0, 1500.0, 2200.0, 3000.0, 4000.0, 5765.0]
HV 160A | HV 160A | 160 | 0 | [10.0, 4.15, 1.03, 0.198, 0.1, 0.051, 0.0172, 0.01] | [10.0, 2.3, 0.734, 0.274, 0.1, 0.046, 0.0177, 0.01] | 0 | [480.0, 550.0, 700.0, 1000.0, 1260.0, 1600.0, 2500.0, 3227.0] | [960.0, 1300.0, 1700.0, 2200.0, 2996.0, 4000.0, 6000.0, 7946.0]
HV 16A | HV 16A | 16 | 0 | [10.0, 0.352, 0.164, 0.1, 0.0649, 0.0342, 0.01] | [10.0, 2.34, 0.722, 0.181, 0.1, 0.055, 0.0296, 0.01] | 0 | [48.0, 60.0, 65.0, 71.0, 80.0, 100.0, 162.0] | [96.0, 110.0, 125.0, 150.0, 168.0, 200.0, 250.0, 398.0]
HV 200A | HV 200A | 200 | 0 | [10.0, 4.267, 1.21, 0.403, 0.1, 0.058, 0.022, 0.01] | [10.0, 3.73, 1.654, 0.328, 0.1, 0.0531, 0.019, 0.01] | 0 | [600.0, 700.0, 900.0, 1150.0, 1665.0, 2000.0, 3000.0, 4313.0] | [1200.0, 1500.0, 1800.0, 2700.0, 3960.0, 5000.0, 7500.0, 10620.0]
HV 20A | HV 20A | 20 | 0 | [10.0, 1.3, 0.3, 0.155, 0.1, 0.0555, 0.023, 0.01] | [10.0, 1.3, 0.161, 0.1, 0.0611, 0.0399, 0.0141, 0.01] | 0 | [60.0, 70.0, 80.0, 87.0, 94.0, 110.0, 150.0, 216.0] | [120.0, 150.0, 200.0, 223.0, 260.0, 300.0, 450.0, 532.0]
HV 25A | HV 25A | 25 | 0 | [10.0, 2.512, 0.833, 0.299, 0.1, 0.0372, 0.0223, 0.01] | [10.0, 3.125, 0.597, 0.198, 0.1, 0.0378, 0.022, 0.01] | 0 | [75.0, 82.0, 90.0, 100.0, 124.0, 170.0, 200.0, 289.0] | [150.0, 170.0, 210.0, 250.0, 294.0, 400.0, 500.0, 711.0]
HV 31.5A | HV 31.5A | 31.5 | 0 | [10.0, 2.34, 0.722, 0.181, 0.1, 0.055, 0.0296, 0.01] | [10.0, 2.84, 0.368, 0.164, 0.1, 0.0621, 0.0378, 0.0195, 0.01] | 0 | [95.0, 110.0, 125.0, 150.0, 165.0, 200.0, 250.0, 390.0] | [189.0, 220.0, 300.0, 350.0, 393.0, 450.0, 530.0, 700.0, 960.0]
HV 40A | HV 40A | 40 | 0 | [10.0, 1.3, 0.161, 0.1, 0.0611, 0.0399, 0.0141, 0.01] | [10.0, 2.05, 0.369, 0.198, 0.1, 0.051, 0.0298, 0.01] | 0 | [120.0, 150.0, 200.0, 223.0, 260.0, 300.0, 450.0, 532.0] | [240.0, 300.0, 400.0, 450.0, 530.0, 650.0, 800.0, 1311.0]
HV 50A | HV 50A | 50 | 0 | [10.0, 3.215, 0.597, 0.198, 0.1, 0.0378, 0.022, 0.01] | [10.0, 3.64, 0.854, 0.281, 0.1, 0.0531, 0.022, 0.01] | 0 | [150.0, 170.0, 210.0, 250.0, 294.0, 400.0, 500.0, 711.0] | [300.0, 350.0, 450.0, 550.0, 700.0, 850.0, 1200.0, 1752.0]
HV 6.3A | HV 6.3A | 6.3 | 0 | [10.0, 1.39, 0.344, 0.168, 0.1, 0.056, 0.0263, 0.01] | [10.0, 1.711, 0.516, 0.198, 0.1, 0.0634, 0.0303, 0.01] | 0 | [19.0, 19.5, 20.4, 20.8, 22.0, 25.0, 32.0, 48.0] | [38.0, 40.0, 43.0, 48.0, 53.0, 60.0, 75.0, 118.0]
HV 63A | HV 63A | 63 | 0 | [10.0, 2.84, 0.368, 0.164, 0.1, 0.0621, 0.0378, 0.0195, 0.01] | [10.0, 1.82, 0.344, 0.1, 0.0467, 0.0269, 0.01] | 0 | [189.0, 220.0, 300.0, 350.0, 393.0, 450.0, 530.0, 700.0, 961.0] | [378.0, 500.0, 700.0, 934.0, 1200.0, 1500.0, 2366.0]
HV 80A | HV 80A | 80 | 0 | [10.0, 2.05, 0.369, 0.198, 0.1, 0.051, 0.0298, 0.01] | [10.0, 4.15, 1.03, 0.198, 0.1, 0.051, 0.0172, 0.01] | 0 | [240.0, 300.0, 400.0, 450.0, 530.0, 650.0, 800.0, 1311.0] | [480.0, 550.0, 700.0, 1000.0, 1260.0, 1600.0, 2500.0, 3227.0]
Siemens NH-1-100 | Siemens NH-1-100 | 100 | [5400.0, 2000.0, 400.0, 20.0, 1.0, 0.2, 0.012, 0.004] | 0 | 0 | [150.0, 190.0, 250.0, 430.0, 900.0, 1250.0, 2700.0, 3600.0] | 0 | 0
Siemens NH-1-125 | Siemens NH-1-125 | 125 | [4800.0, 120.0, 7.0, 0.1, 0.004] | 0 | 0 | [180.0, 400.0, 740.0, 2000.0, 4250.0] | 0 | 0
Siemens NH-1-16 | Siemens NH-1-16 | 16 | [4000.0, 400.0, 2.0, 0.1, 0.04, 0.01] | 0 | 0 | [26.0, 35.0, 75.0, 150.0, 200.0, 300.0] | 0 | 0
Siemens NH-1-160 | Siemens NH-1-160 | 160 | [4800.0, 120.0, 7.0, 0.1, 0.004] | 0 | 0 | [210.0, 500.0, 900.0, 2300.0, 5000.0] | 0 | 0
Siemens NH-1-25 | Siemens NH-1-25 | 25 | [4000.0, 1000.0, 10.0, 0.2, 0.02, 0.01] | 0 | 0 | [40.0, 50.0, 100.0, 210.0, 400.0, 500.0] | 0 | 0
Siemens NH-1-50 | Siemens NH-1-50 | 50 | [4000.0, 40.0, 4.0, 1.0, 0.02, 0.01] | 0 | 0 | [86.0, 200.0, 300.0, 400.0, 1000.0, 1280.0] | 0 | 0
Siemens NH-1-63 | Siemens NH-1-63 | 63 | [4000.0, 100.0, 10.0, 2.0, 0.04, 0.01] | 0 | 0 | [100.0, 200.0, 300.0, 400.0, 1000.0, 1500.0] | 0 | 0
Siemens NH-1-80 | Siemens NH-1-80 | 80 | [4800.0, 120.0, 7.0, 0.1, 0.01] | 0 | 0 | [150.58, 250.0, 450.0, 1150.0, 2470.0] | 0 | 0
Siemens NH-2-1000 | Siemens NH-2-1000 | 1000 | [4800.0, 120.0, 7.0, 0.1, 0.004] | 0 | 0 | [1900.0, 3500.0, 8400.0, 24000.0, 52000.0] | 0 | 0
Siemens NH-2-200 | Siemens NH-2-200 | 200 | [4800.0, 120.0, 7.0, 0.1, 0.004] | 0 | 0 | [280.0, 650.0, 1200.0, 3000.0, 7000.0] | 0 | 0
Siemens NH-2-224 | Siemens NH-2-224 | 224 | [4800.0, 120.0, 7.0, 0.2, 0.04, 0.004] | 0 | 0 | [400.0, 750.0, 1453.0, 3025.0, 4315.0, 7600.0] | 0 | 0
Siemens NH-2-250 | Siemens NH-2-250 | 250 | [4800.0, 120.0, 7.0, 0.1, 0.004] | 0 | 0 | [450.0, 800.0, 1650.0, 4000.0, 8500.0] | 0 | 0
Siemens NH-2-315 | Siemens NH-2-315 | 315 | [4800.0, 120.0, 7.0, 0.1, 0.004] | 0 | 0 | [550.0, 920.0, 1900.0, 5000.0, 11000.0] | 0 | 0
Siemens NH-2-355 | Siemens NH-2-355 | 355 | [4800.0, 120.0, 6.0, 0.1, 0.004] | 0 | 0 | [650.0, 1116.27, 2350.0, 5840.0, 12790.0] | 0 | 0
Siemens NH-2-400 | Siemens NH-2-400 | 400 | [4800.0, 120.0, 7.0, 0.1, 0.004] | 0 | 0 | [720.0, 1350.0, 2800.0, 6500.0, 15000.0] | 0 | 0
Siemens NH-2-425 | Siemens NH-2-425 | 425 | [4800.0, 120.0, 7.0, 0.1, 0.004] | 0 | 0 | [850.0, 1500.0, 3050.0, 7500.0, 16500.0] | 0 | 0
Siemens NH-2-630 | Siemens NH-2-630 | 630 | [4800.0, 120.0, 7.0, 0.1, 0.004] | 0 | 0 | [1200.0, 2000.0, 4800.0, 12000.0, 26000.0] | 0 | 0

## dtypes
| element | column | dtype
0 | bus | name | object
1 | bus | vn_kv | float64
2 | bus | type | object
3 | bus | zone | object
4 | bus | in_service | bool
5 | load | name | object
6 | load | bus | uint32
7 | load | p_mw | float64
8 | load | q_mvar | float64
9 | load | const_z_percent | float64
10 | load | const_i_percent | float64
11 | load | sn_mva | float64
12 | load | scaling | float64
13 | load | in_service | bool
14 | load | type | object
15 | ext_grid | name | object
16 | ext_grid | bus | uint32
17 | ext_grid | vm_pu | float64
18 | ext_grid | va_degree | float64
19 | ext_grid | slack_weight | float64
20 | ext_grid | in_service | bool
21 | line | name | object
22 | line | std_type | object
23 | line | from_bus | uint32
24 | line | to_bus | uint32
25 | line | length_km | float64
26 | line | r_ohm_per_km | float64
27 | line | x_ohm_per_km | float64
28 | line | c_nf_per_km | float64
29 | line | g_us_per_km | float64
30 | line | max_i_ka | float64
31 | line | df | float64
32 | line | parallel | uint32
33 | line | type | object
34 | line | in_service | bool
35 | trafo | name | object
36 | trafo | std_type | object
37 | trafo | hv_bus | uint32
38 | trafo | lv_bus | uint32
39 | trafo | sn_mva | float64
40 | trafo | vn_hv_kv | float64
41 | trafo | vn_lv_kv | float64
42 | trafo | vk_percent | float64
43 | trafo | vkr_percent | float64
44 | trafo | pfe_kw | float64
45 | trafo | i0_percent | float64
46 | trafo | shift_degree | float64
47 | trafo | tap_side | object
48 | trafo | tap_neutral | int32
49 | trafo | tap_min | int32
50 | trafo | tap_max | int32
51 | trafo | tap_step_percent | float64
52 | trafo | tap_step_degree | float64
53 | trafo | tap_pos | int32
54 | trafo | tap_phase_shifter | bool
55 | trafo | parallel | uint32
56 | trafo | df | float64
57 | trafo | in_service | bool
58 | line_geodata | coords | object
59 | bus_geodata | x | float64
60 | bus_geodata | y | float64
61 | bus_geodata | coords | object

## parameters
| version | format_version | converged | OPF_converged | name | f_hz | sn_mva
0 | 2.14.6 | 2.14.0 | FALSE | FALSE |  | 50 | 1