## bus
| name | vn_kv | type | zone | in_service
0 | bus_LV_5590-3_0_5_node_0 | 0.4 | n |  | TRUE
1 | bus_LV_5590-3_0_5_node_2 | 0.4 | n |  | TRUE
2 | bus_LV_5590-3_0_5_node_4 | 0.4 | n |  | TRUE
3 | bus_LV_5590-3_0_5_node_5 | 0.4 | n |  | TRUE
4 | bus_LV_5590-3_0_5_node_3 | 0.4 | n |  | TRUE
5 | bus_LV_5590-3_0_5_node_6 | 0.4 | n |  | TRUE
6 | bus_LV_5590-3_0_5_node_82 | 0.4 | n |  | TRUE
7 | bus_LV_5590-3_0_5_node_47 | 0.4 | n |  | TRUE
8 | bus_LV_5590-3_0_5_node_78 | 0.4 | n |  | TRUE
9 | bus_LV_5590-3_0_5_node_79 | 0.4 | n |  | TRUE
10 | bus_LV_5590-3_0_5_node_19 | 0.4 | n |  | TRUE
11 | bus_LV_5590-3_0_5_node_81 | 0.4 | n |  | TRUE
12 | bus_LV_5590-3_0_5_node_7 | 0.4 | n |  | TRUE
13 | bus_LV_5590-3_0_5_node_83 | 0.4 | n |  | TRUE
14 | bus_LV_5590-3_0_5_node_84 | 0.4 | n |  | TRUE
15 | bus_LV_5590-3_0_5_node_8 | 0.4 | n |  | TRUE
16 | bus_LV_5590-3_0_5_node_17 | 0.4 | n |  | TRUE
17 | bus_LV_5590-3_0_5_node_9 | 0.4 | n |  | TRUE
18 | bus_LV_5590-3_0_5_node_85 | 0.4 | n |  | TRUE
19 | bus_LV_5590-3_0_5_node_46 | 0.4 | n |  | TRUE
20 | bus_LV_5590-3_0_5_node_80 | 0.4 | n |  | TRUE
21 | bus_LV_5590-3_0_5_node_91 | 0.4 | n |  | TRUE
22 | bus_LV_5590-3_0_5_node_18 | 0.4 | n |  | TRUE
23 | bus_LV_5590-3_0_5_node_26 | 0.4 | n |  | TRUE
24 | bus_LV_5590-3_0_5_node_10 | 0.4 | n |  | TRUE
25 | bus_LV_5590-3_0_5_node_11 | 0.4 | n |  | TRUE
26 | bus_LV_5590-3_0_5_node_12 | 0.4 | n |  | TRUE
27 | bus_LV_5590-3_0_5_node_64 | 0.4 | n |  | TRUE
28 | bus_LV_5590-3_0_5_node_25 | 0.4 | n |  | TRUE
29 | bus_LV_5590-3_0_5_node_93 | 0.4 | n |  | TRUE
30 | bus_LV_5590-3_0_5_node_23 | 0.4 | n |  | TRUE
31 | bus_LV_5590-3_0_5_node_66 | 0.4 | n |  | TRUE
32 | bus_LV_5590-3_0_5_node_63 | 0.4 | n |  | TRUE
33 | bus_LV_5590-3_0_5_node_13 | 0.4 | n |  | TRUE
34 | bus_LV_5590-3_0_5_node_14 | 0.4 | n |  | TRUE
35 | bus_LV_5590-3_0_5_node_16 | 0.4 | n |  | TRUE
36 | bus_LV_5590-3_0_5_node_86 | 0.4 | n |  | TRUE
37 | bus_LV_5590-3_0_5_node_87 | 0.4 | n |  | TRUE
38 | bus_LV_5590-3_0_5_node_20 | 0.4 | n |  | TRUE
39 | bus_LV_5590-3_0_5_node_21 | 0.4 | n |  | TRUE
40 | bus_LV_5590-3_0_5_node_29 | 0.4 | n |  | TRUE
41 | bus_LV_5590-3_0_5_node_75 | 0.4 | n |  | TRUE
42 | bus_LV_5590-3_0_5_node_28 | 0.4 | n |  | TRUE
43 | bus_LV_5590-3_0_5_node_74 | 0.4 | n |  | TRUE
44 | bus_LV_5590-3_0_5_node_22 | 0.4 | n |  | TRUE
45 | bus_LV_5590-3_0_5_node_24 | 0.4 | n |  | TRUE
46 | bus_LV_5590-3_0_5_node_77 | 0.4 | n |  | TRUE
47 | bus_LV_5590-3_0_5_node_65 | 0.4 | n |  | TRUE
48 | bus_LV_5590-3_0_5_node_30 | 0.4 | n |  | TRUE
49 | bus_LV_5590-3_0_5_node_31 | 0.4 | n |  | TRUE
50 | bus_LV_5590-3_0_5_node_34 | 0.4 | n |  | TRUE
51 | bus_LV_5590-3_0_5_node_32 | 0.4 | n |  | TRUE
52 | bus_LV_5590-3_0_5_node_33 | 0.4 | n |  | TRUE
53 | bus_LV_5590-3_0_5_node_35 | 0.4 | n |  | TRUE
54 | bus_LV_5590-3_0_5_node_76 | 0.4 | n |  | TRUE
55 | bus_LV_5590-3_0_5_node_72 | 0.4 | n |  | TRUE
56 | bus_LV_5590-3_0_5_node_37 | 0.4 | n |  | TRUE
57 | bus_LV_5590-3_0_5_node_54 | 0.4 | n |  | TRUE
58 | bus_LV_5590-3_0_5_node_71 | 0.4 | n |  | TRUE
59 | bus_LV_5590-3_0_5_node_38 | 0.4 | n |  | TRUE
60 | bus_LV_5590-3_0_5_node_39 | 0.4 | n |  | TRUE
61 | bus_LV_5590-3_0_5_node_44 | 0.4 | n |  | TRUE
62 | bus_LV_5590-3_0_5_node_48 | 0.4 | n |  | TRUE
63 | bus_LV_5590-3_0_5_node_43 | 0.4 | n |  | TRUE
64 | bus_LV_5590-3_0_5_node_40 | 0.4 | n |  | TRUE
65 | bus_LV_5590-3_0_5_node_41 | 0.4 | n |  | TRUE
66 | bus_LV_5590-3_0_5_node_42 | 0.4 | n |  | TRUE
67 | bus_LV_5590-3_0_5_node_45 | 0.4 | n |  | TRUE
68 | bus_LV_5590-3_0_5_node_49 | 0.4 | n |  | TRUE
69 | bus_LV_5590-3_0_5_node_94 | 0.4 | n |  | TRUE
70 | bus_LV_5590-3_0_5_node_50 | 0.4 | n |  | TRUE
71 | bus_LV_5590-3_0_5_node_51 | 0.4 | n |  | TRUE
72 | bus_LV_5590-3_0_5_node_52 | 0.4 | n |  | TRUE
73 | bus_LV_5590-3_0_5_node_53 | 0.4 | n |  | TRUE
74 | bus_LV_5590-3_0_5_node_58 | 0.4 | n |  | TRUE
75 | bus_LV_5590-3_0_5_node_55 | 0.4 | n |  | TRUE
76 | bus_LV_5590-3_0_5_node_61 | 0.4 | n |  | TRUE
77 | bus_LV_5590-3_0_5_node_56 | 0.4 | n |  | TRUE
78 | bus_LV_5590-3_0_5_node_57 | 0.4 | n |  | TRUE
79 | bus_LV_5590-3_0_5_node_59 | 0.4 | n |  | TRUE
80 | bus_LV_5590-3_0_5_node_60 | 0.4 | n |  | TRUE
81 | bus_LV_5590-3_0_5_node_62 | 0.4 | n |  | TRUE
82 | bus_LV_5590-3_0_5_node_67 | 0.4 | n |  | TRUE
83 | bus_LV_5590-3_0_5_node_68 | 0.4 | n |  | TRUE
84 | bus_LV_5590-3_0_5_node_69 | 0.4 | n |  | TRUE
85 | bus_LV_5590-3_0_5_node_70 | 0.4 | n |  | TRUE
86 | bus_LV_5590-3_0_5_node_73 | 0.4 | n |  | TRUE
87 | bus_LV_5590-3_0_5_node_92 | 0.4 | n |  | TRUE
88 | bus_LV_5590-3_0_5_node_88 | 0.4 | n |  | TRUE
89 | bus_LV_5590-3_0_5_node_89 | 0.4 | n |  | TRUE
90 | bus_LV_5590-3_0_5_node_90 | 0.4 | n |  | TRUE
91 | bus_MV_619_0_node_55 | 20 | n |  | TRUE

## load
| name | bus | p_mw | q_mvar | const_z_percent | const_i_percent | sn_mva | scaling | in_service | type
0 | LV_5590-3_0_5_load_0 | 0 | 0.019852 | 0.0049753 | 0 | 0 |  | 1 | TRUE | wye
1 | LV_5590-3_0_5_load_5 | 3 | 0.0089137 | 0.002234 | 0 | 0 |  | 1 | TRUE | wye
2 | LV_5590-3_0_5_load_82 | 6 | 0.027799 | 0.006967 | 0 | 0 |  | 1 | TRUE | wye
3 | LV_5590-3_0_5_load_78 | 8 | 0.0064336 | 0.0016124 | 0 | 0 |  | 1 | TRUE | wye
4 | LV_5590-3_0_5_load_79 | 9 | 0.0049875 | 0.00125 | 0 | 0 |  | 1 | TRUE | wye
5 | LV_5590-3_0_5_load_19 | 10 | 0.029061 | 0.0072833 | 0 | 0 |  | 1 | TRUE | wye
6 | LV_5590-3_0_5_load_81 | 11 | 0.0053749 | 0.0013471 | 0 | 0 |  | 1 | TRUE | wye
7 | LV_5590-3_0_5_load_84 | 14 | 0.013819 | 0.0034635 | 0 | 0 |  | 1 | TRUE | wye
8 | LV_5590-3_0_5_load_17 | 16 | 0.017121 | 0.0042909 | 0 | 0 |  | 1 | TRUE | wye
9 | LV_5590-3_0_5_load_85 | 18 | 0.014967 | 0.0037512 | 0 | 0 |  | 1 | TRUE | wye
10 | LV_5590-3_0_5_load_46 | 19 | 0.0011663 | 0.0002923 | 0 | 0 |  | 1 | TRUE | wye
11 | LV_5590-3_0_5_load_80 | 20 | 0.0023497 | 0.0005889 | 0 | 0 |  | 1 | TRUE | wye
12 | LV_5590-3_0_5_load_91 | 21 | 0.014885 | 0.0037307 | 0 | 0 |  | 1 | TRUE | wye
13 | LV_5590-3_0_5_load_10 | 24 | 0.0044976 | 0.0011272 | 0 | 0 |  | 1 | TRUE | wye
14 | LV_5590-3_0_5_load_11 | 25 | 0.0033992 | 0.00085192 | 0 | 0 |  | 1 | TRUE | wye
15 | LV_5590-3_0_5_load_93 | 29 | 0.0012213 | 0.00030608 | 0 | 0 |  | 1 | TRUE | wye
16 | LV_5590-3_0_5_load_66 | 31 | 0.005362 | 0.0013438 | 0 | 0 |  | 1 | TRUE | wye
17 | LV_5590-3_0_5_load_13 | 33 | 0.0051993 | 0.0013031 | 0 | 0 |  | 1 | TRUE | wye
18 | LV_5590-3_0_5_load_14 | 34 | 0.0060001 | 0.0015038 | 0 | 0 |  | 1 | TRUE | wye
19 | LV_5590-3_0_5_load_86 | 36 | 0.0049822 | 0.0012486 | 0 | 0 |  | 1 | TRUE | wye
20 | LV_5590-3_0_5_load_87 | 37 | 0.0077631 | 0.0019456 | 0 | 0 |  | 1 | TRUE | wye
21 | LV_5590-3_0_5_load_20 | 38 | 0.0093111 | 0.0023336 | 0 | 0 |  | 1 | TRUE | wye
22 | LV_5590-3_0_5_load_21 | 39 | 0.025549 | 0.0064031 | 0 | 0 |  | 1 | TRUE | wye
23 | LV_5590-3_0_5_load_29 | 40 | 0.0067576 | 0.0016936 | 0 | 0 |  | 1 | TRUE | wye
24 | LV_5590-3_0_5_load_75 | 41 | 0.016409 | 0.0041124 | 0 | 0 |  | 1 | TRUE | wye
25 | LV_5590-3_0_5_load_28 | 42 | 0.0045759 | 0.0011468 | 0 | 0 |  | 1 | TRUE | wye
26 | LV_5590-3_0_5_load_74 | 43 | 0.013501 | 0.0033836 | 0 | 0 |  | 1 | TRUE | wye
27 | LV_5590-3_0_5_load_22 | 44 | 0.0093708 | 0.0023485 | 0 | 0 |  | 1 | TRUE | wye
28 | LV_5590-3_0_5_load_77 | 46 | 0.0085447 | 0.0021415 | 0 | 0 |  | 1 | TRUE | wye
29 | LV_5590-3_0_5_load_65 | 47 | 0.00159 | 0.00039849 | 0 | 0 |  | 1 | TRUE | wye
30 | LV_5590-3_0_5_load_30 | 48 | 0.014362 | 0.0035994 | 0 | 0 |  | 1 | TRUE | wye
31 | LV_5590-3_0_5_load_35 | 53 | 0.011327 | 0.0028389 | 0 | 0 |  | 1 | TRUE | wye
32 | LV_5590-3_0_5_load_76 | 54 | 0.028563 | 0.0071585 | 0 | 0 |  | 1 | TRUE | wye
33 | LV_5590-3_0_5_load_72 | 55 | 0.011637 | 0.0029166 | 0 | 0 |  | 1 | TRUE | wye
34 | LV_5590-3_0_5_load_37 | 56 | 0.013687 | 0.0034304 | 0 | 0 |  | 1 | TRUE | wye
35 | LV_5590-3_0_5_load_54 | 57 | 0.018165 | 0.0045525 | 0 | 0 |  | 1 | TRUE | wye
36 | LV_5590-3_0_5_load_71 | 58 | 0.013791 | 0.0034564 | 0 | 0 |  | 1 | TRUE | wye
37 | LV_5590-3_0_5_load_39 | 60 | 0.010638 | 0.0026661 | 0 | 0 |  | 1 | TRUE | wye
38 | LV_5590-3_0_5_load_40 | 64 | 0.002205 | 0.00055262 | 0 | 0 |  | 1 | TRUE | wye
39 | LV_5590-3_0_5_load_41 | 65 | 0.0018842 | 0.00047221 | 0 | 0 |  | 1 | TRUE | wye
40 | LV_5590-3_0_5_load_42 | 66 | 0.0022203 | 0.00055646 | 0 | 0 |  | 1 | TRUE | wye
41 | LV_5590-3_0_5_load_45 | 67 | 0.0026725 | 0.00066978 | 0 | 0 |  | 1 | TRUE | wye
42 | LV_5590-3_0_5_load_49 | 68 | 0.0021959 | 0.00055036 | 0 | 0 |  | 1 | TRUE | wye
43 | LV_5590-3_0_5_load_94 | 69 | 0.0034843 | 0.00087324 | 0 | 0 |  | 1 | TRUE | wye
44 | LV_5590-3_0_5_load_50 | 70 | 0.0045728 | 0.0011461 | 0 | 0 |  | 1 | TRUE | wye
45 | LV_5590-3_0_5_load_51 | 71 | 0.020196 | 0.0050615 | 0 | 0 |  | 1 | TRUE | wye
46 | LV_5590-3_0_5_load_58 | 74 | 0.0082499 | 0.0020676 | 0 | 0 |  | 1 | TRUE | wye
47 | LV_5590-3_0_5_load_55 | 75 | 0.0095432 | 0.0023917 | 0 | 0 |  | 1 | TRUE | wye
48 | LV_5590-3_0_5_load_61 | 76 | 0.0021476 | 0.00053823 | 0 | 0 |  | 1 | TRUE | wye
49 | LV_5590-3_0_5_load_56 | 77 | 0.018347 | 0.0045981 | 0 | 0 |  | 1 | TRUE | wye
50 | LV_5590-3_0_5_load_57 | 78 | 0.012684 | 0.003179 | 0 | 0 |  | 1 | TRUE | wye
51 | LV_5590-3_0_5_load_60 | 80 | 0.0033898 | 0.00084955 | 0 | 0 |  | 1 | TRUE | wye
52 | LV_5590-3_0_5_load_62 | 81 | 0.0039246 | 0.00098359 | 0 | 0 |  | 1 | TRUE | wye
53 | LV_5590-3_0_5_load_67 | 82 | 0.010871 | 0.0027244 | 0 | 0 |  | 1 | TRUE | wye
54 | LV_5590-3_0_5_load_68 | 83 | 0.0026052 | 0.00065291 | 0 | 0 |  | 1 | TRUE | wye
55 | LV_5590-3_0_5_load_69 | 84 | 0.0023155 | 0.00058031 | 0 | 0 |  | 1 | TRUE | wye
56 | LV_5590-3_0_5_load_70 | 85 | 0.0049515 | 0.001241 | 0 | 0 |  | 1 | TRUE | wye
57 | LV_5590-3_0_5_load_73 | 86 | 0.014694 | 0.0036826 | 0 | 0 |  | 1 | TRUE | wye
58 | LV_5590-3_0_5_load_92 | 87 | 0.01405 | 0.0035213 | 0 | 0 |  | 1 | TRUE | wye
59 | LV_5590-3_0_5_load_88 | 88 | 0.0036849 | 0.00092353 | 0 | 0 |  | 1 | TRUE | wye
60 | LV_5590-3_0_5_load_89 | 89 | 0.0076815 | 0.0019252 | 0 | 0 |  | 1 | TRUE | wye
61 | LV_5590-3_0_5_load_90 | 90 | 0.0053254 | 0.0013347 | 0 | 0 |  | 1 | TRUE | wye

## ext_grid
| name | bus | vm_pu | va_degree | slack_weight | in_service
0 |  | 39 | 1 | 0 | 1 | TRUE

## line
| name | std_type | from_bus | to_bus | length_km | r_ohm_per_km | x_ohm_per_km | c_nf_per_km | g_us_per_km | max_i_ka | df | parallel | type | in_service
0 | LV_5590-3_0_5_line_0 |  | 0 | 1 | 0.0061878 | 0.125 | 0.08 | 261 | 0 | 0.364 | 1 | 1 | cs | TRUE
1 | LV_5590-3_0_5_line_1 |  | 1 | 2 | 0.054726 | 0.125 | 0.08 | 261 | 0 | 0.364 | 1 | 1 | cs | TRUE
2 | LV_5590-3_0_5_line_2 |  | 1 | 3 | 0.011537 | 0.125 | 0.08 | 261 | 0 | 0.364 | 1 | 1 | cs | TRUE
3 | LV_5590-3_0_5_line_3 |  | 2 | 7 | 0.016167 | 0.125 | 0.08 | 261 | 0 | 0.364 | 1 | 1 | cs | TRUE
4 | LV_5590-3_0_5_line_4 |  | 2 | 8 | 0.047416 | 0.125 | 0.08 | 261 | 0 | 0.364 | 1 | 1 | cs | TRUE
5 | LV_5590-3_0_5_line_5 |  | 3 | 9 | 0.0014476 | 0.125 | 0.08 | 261 | 0 | 0.364 | 1 | 1 | cs | TRUE
6 | LV_5590-3_0_5_line_6 |  | 4 | 5 | 0.020557 | 0.125 | 0.08 | 261 | 0 | 0.364 | 1 | 1 | cs | TRUE
7 | LV_5590-3_0_5_line_7 |  | 4 | 6 | 0.013104 | 0.125 | 0.08 | 261 | 0 | 0.364 | 1 | 1 | cs | TRUE
8 | LV_5590-3_0_5_line_8 |  | 5 | 10 | 0.033516 | 0.125 | 0.08 | 261 | 0 | 0.364 | 1 | 2 | cs | TRUE
9 | LV_5590-3_0_5_line_9 |  | 5 | 11 | 0.0064642 | 0.125 | 0.08 | 261 | 0 | 0.364 | 1 | 1 | cs | TRUE
10 | LV_5590-3_0_5_line_10 |  | 6 | 12 | 0.028806 | 0.125 | 0.08 | 261 | 0 | 0.364 | 1 | 1 | cs | TRUE
11 | LV_5590-3_0_5_line_11 |  | 7 | 19 | 0.061275 | 0.125 | 0.08 | 261 | 0 | 0.364 | 1 | 1 | cs | TRUE
12 | LV_5590-3_0_5_line_12 |  | 9 | 20 | 0.029026 | 0.125 | 0.08 | 261 | 0 | 0.364 | 1 | 1 | cs | TRUE
13 | LV_5590-3_0_5_line_13 |  | 10 | 15 | 0.01766 | 0.125 | 0.08 | 261 | 0 | 0.364 | 1 | 4 | cs | TRUE
14 | LV_5590-3_0_5_line_14 |  | 11 | 20 | 0.002857 | 0.125 | 0.08 | 261 | 0 | 0.364 | 1 | 1 | cs | TRUE
15 | LV_5590-3_0_5_line_15 |  | 12 | 13 | 0.022217 | 0.125 | 0.08 | 261 | 0 | 0.364 | 1 | 1 | cs | TRUE
16 | LV_5590-3_0_5_line_16 |  | 12 | 14 | 0.031006 | 0.125 | 0.08 | 261 | 0 | 0.364 | 1 | 1 | cs | TRUE
17 | LV_5590-3_0_5_line_17 |  | 13 | 21 | 0.033861 | 0.125 | 0.08 | 261 | 0 | 0.364 | 1 | 1 | cs | TRUE
18 | LV_5590-3_0_5_line_18 |  | 14 | 17 | 0.01764 | 0.125 | 0.08 | 261 | 0 | 0.364 | 1 | 1 | cs | TRUE
19 | LV_5590-3_0_5_line_19 |  | 15 | 16 | 0.015386 | 0.125 | 0.08 | 261 | 0 | 0.364 | 1 | 4 | cs | TRUE
20 | LV_5590-3_0_5_line_20 |  | 16 | 22 | 0.0088178 | 0.125 | 0.08 | 261 | 0 | 0.364 | 1 | 4 | cs | TRUE
21 | LV_5590-3_0_5_line_21 |  | 17 | 18 | 0.046979 | 0.125 | 0.08 | 261 | 0 | 0.364 | 1 | 1 | cs | TRUE
22 | LV_5590-3_0_5_line_22 |  | 18 | 23 | 0.032145 | 0.125 | 0.08 | 261 | 0 | 0.364 | 1 | 1 | cs | TRUE
23 | LV_5590-3_0_5_line_23 |  | 21 | 87 | 0.016087 | 0.125 | 0.08 | 261 | 0 | 0.364 | 1 | 1 | cs | TRUE
24 | LV_5590-3_0_5_line_24 |  | 22 | 38 | 0.022291 | 0.125 | 0.08 | 261 | 0 | 0.364 | 1 | 4 | cs | TRUE
25 | LV_5590-3_0_5_line_25 |  | 22 | 39 | 0.032529 | 0.125 | 0.08 | 261 | 0 | 0.364 | 1 | 4 | cs | TRUE
26 | LV_5590-3_0_5_line_26 |  | 23 | 35 | 0.02703 | 0.125 | 0.08 | 261 | 0 | 0.364 | 1 | 1 | cs | TRUE
27 | LV_5590-3_0_5_line_27 |  | 24 | 25 | 0.0027899 | 0.125 | 0.08 | 261 | 0 | 0.364 | 1 | 1 | cs | TRUE
28 | LV_5590-3_0_5_line_28 |  | 25 | 26 | 0.017877 | 0.125 | 0.08 | 261 | 0 | 0.364 | 1 | 1 | cs | TRUE
29 | LV_5590-3_0_5_line_29 |  | 26 | 27 | 0.052988 | 0.125 | 0.08 | 261 | 0 | 0.364 | 1 | 1 | cs | TRUE
30 | LV_5590-3_0_5_line_30 |  | 27 | 31 | 0.024917 | 0.125 | 0.08 | 261 | 0 | 0.364 | 1 | 1 | cs | TRUE
31 | LV_5590-3_0_5_line_31 |  | 27 | 32 | 0.017656 | 0.125 | 0.08 | 261 | 0 | 0.364 | 1 | 1 | cs | TRUE
32 | LV_5590-3_0_5_line_32 |  | 28 | 29 | 0.025302 | 0.125 | 0.08 | 261 | 0 | 0.364 | 1 | 1 | cs | TRUE
33 | LV_5590-3_0_5_line_33 |  | 28 | 30 | 0.085015 | 0.125 | 0.08 | 261 | 0 | 0.364 | 1 | 1 | cs | TRUE
34 | LV_5590-3_0_5_line_34 |  | 30 | 44 | 0.013432 | 0.125 | 0.08 | 261 | 0 | 0.364 | 1 | 1 | cs | TRUE
35 | LV_5590-3_0_5_line_35 |  | 31 | 82 | 0.015678 | 0.125 | 0.08 | 261 | 0 | 0.364 | 1 | 1 | cs | TRUE
36 | LV_5590-3_0_5_line_36 |  | 32 | 47 | 0.025887 | 0.125 | 0.08 | 261 | 0 | 0.364 | 1 | 4 | cs | TRUE
37 | LV_5590-3_0_5_line_37 |  | 32 | 81 | 0.0095036 | 0.125 | 0.08 | 261 | 0 | 0.364 | 1 | 4 | cs | TRUE
38 | LV_5590-3_0_5_line_38 |  | 33 | 34 | 0.020886 | 0.125 | 0.08 | 261 | 0 | 0.364 | 1 | 1 | cs | TRUE
39 | LV_5590-3_0_5_line_39 |  | 34 | 35 | 0.023685 | 0.125 | 0.08 | 261 | 0 | 0.364 | 1 | 1 | cs | TRUE
40 | LV_5590-3_0_5_line_40 |  | 35 | 36 | 0.017589 | 0.125 | 0.08 | 261 | 0 | 0.364 | 1 | 1 | cs | TRUE
41 | LV_5590-3_0_5_line_41 |  | 36 | 37 | 0.0097938 | 0.125 | 0.08 | 261 | 0 | 0.364 | 1 | 1 | cs | TRUE
42 | LV_5590-3_0_5_line_42 |  | 37 | 88 | 0.0013025 | 0.125 | 0.08 | 261 | 0 | 0.364 | 1 | 1 | cs | TRUE
43 | LV_5590-3_0_5_line_43 |  | 38 | 40 | 0.032999 | 0.125 | 0.08 | 261 | 0 | 0.364 | 1 | 4 | cs | TRUE
44 | LV_5590-3_0_5_line_44 |  | 39 | 41 | 0.039118 | 0.125 | 0.08 | 261 | 0 | 0.364 | 1 | 1 | cs | TRUE
45 | LV_5590-3_0_5_line_45 |  | 40 | 42 | 0.0096979 | 0.125 | 0.08 | 261 | 0 | 0.364 | 1 | 4 | cs | TRUE
46 | LV_5590-3_0_5_line_46 |  | 41 | 43 | 0.00944 | 0.125 | 0.08 | 261 | 0 | 0.364 | 1 | 1 | cs | TRUE
47 | LV_5590-3_0_5_line_47 |  | 42 | 46 | 0.015102 | 0.125 | 0.08 | 261 | 0 | 0.364 | 1 | 4 | cs | TRUE
48 | LV_5590-3_0_5_line_48 |  | 42 | 45 | 0.017102 | 0.125 | 0.08 | 261 | 0 | 0.364 | 1 | 1 | cs | TRUE
49 | LV_5590-3_0_5_line_49 |  | 44 | 45 | 0.013568 | 0.125 | 0.08 | 261 | 0 | 0.364 | 1 | 1 | cs | TRUE
50 | LV_5590-3_0_5_line_50 |  | 46 | 47 | 0.029989 | 0.125 | 0.08 | 261 | 0 | 0.364 | 1 | 4 | cs | TRUE
51 | LV_5590-3_0_5_line_51 |  | 48 | 49 | 0.057472 | 0.125 | 0.08 | 261 | 0 | 0.364 | 1 | 1 | cs | TRUE
52 | LV_5590-3_0_5_line_52 |  | 49 | 50 | 0.098668 | 0.125 | 0.08 | 261 | 0 | 0.364 | 1 | 1 | cs | TRUE
53 | LV_5590-3_0_5_line_53 |  | 50 | 56 | 0.0085836 | 0.125 | 0.08 | 261 | 0 | 0.364 | 1 | 1 | cs | TRUE
54 | LV_5590-3_0_5_line_54 |  | 50 | 51 | 0.036505 | 0.125 | 0.08 | 261 | 0 | 0.364 | 1 | 1 | cs | TRUE
55 | LV_5590-3_0_5_line_55 |  | 51 | 52 | 0.11296 | 0.125 | 0.08 | 261 | 0 | 0.364 | 1 | 2 | cs | TRUE
56 | LV_5590-3_0_5_line_56 |  | 51 | 53 | 0.015818 | 0.125 | 0.08 | 261 | 0 | 0.364 | 1 | 1 | cs | TRUE
57 | LV_5590-3_0_5_line_57 |  | 52 | 54 | 0.026995 | 0.125 | 0.08 | 261 | 0 | 0.364 | 1 | 4 | cs | TRUE
58 | LV_5590-3_0_5_line_58 |  | 52 | 55 | 0.015665 | 0.125 | 0.08 | 261 | 0 | 0.364 | 1 | 1 | cs | TRUE
59 | LV_5590-3_0_5_line_59 |  | 54 | 57 | 0.0074817 | 0.125 | 0.08 | 261 | 0 | 0.364 | 1 | 4 | cs | TRUE
60 | LV_5590-3_0_5_line_60 |  | 55 | 58 | 0.0037483 | 0.125 | 0.08 | 261 | 0 | 0.364 | 1 | 1 | cs | TRUE
61 | LV_5590-3_0_5_line_61 |  | 56 | 59 | 0.024632 | 0.125 | 0.08 | 261 | 0 | 0.364 | 1 | 1 | cs | TRUE
62 | LV_5590-3_0_5_line_62 |  | 57 | 72 | 0.012027 | 0.125 | 0.08 | 261 | 0 | 0.364 | 1 | 4 | cs | TRUE
63 | LV_5590-3_0_5_line_63 |  | 58 | 86 | 0.022377 | 0.125 | 0.08 | 261 | 0 | 0.364 | 1 | 1 | cs | TRUE
64 | LV_5590-3_0_5_line_64 |  | 59 | 60 | 0.010954 | 0.125 | 0.08 | 261 | 0 | 0.364 | 1 | 1 | cs | TRUE
65 | LV_5590-3_0_5_line_65 |  | 60 | 61 | 0.03715 | 0.125 | 0.08 | 261 | 0 | 0.364 | 1 | 1 | cs | TRUE
66 | LV_5590-3_0_5_line_66 |  | 61 | 62 | 0.024583 | 0.125 | 0.08 | 261 | 0 | 0.364 | 1 | 1 | cs | TRUE
67 | LV_5590-3_0_5_line_67 |  | 61 | 63 | 0.031373 | 0.125 | 0.08 | 261 | 0 | 0.364 | 1 | 1 | cs | TRUE
68 | LV_5590-3_0_5_line_68 |  | 62 | 69 | 0.071073 | 0.125 | 0.08 | 261 | 0 | 0.364 | 1 | 1 | cs | TRUE
69 | LV_5590-3_0_5_line_69 |  | 63 | 67 | 0.011931 | 0.125 | 0.08 | 261 | 0 | 0.364 | 1 | 1 | cs | TRUE
70 | LV_5590-3_0_5_line_70 |  | 63 | 65 | 0.010626 | 0.125 | 0.08 | 261 | 0 | 0.364 | 1 | 1 | cs | TRUE
71 | LV_5590-3_0_5_line_71 |  | 64 | 65 | 0.0083864 | 0.125 | 0.08 | 261 | 0 | 0.364 | 1 | 1 | cs | TRUE
72 | LV_5590-3_0_5_line_72 |  | 64 | 66 | 0.00027609 | 0.125 | 0.08 | 261 | 0 | 0.364 | 1 | 1 | cs | TRUE
73 | LV_5590-3_0_5_line_73 |  | 67 | 68 | 0.018069 | 0.125 | 0.08 | 261 | 0 | 0.364 | 1 | 1 | cs | TRUE
74 | LV_5590-3_0_5_line_74 |  | 68 | 70 | 0.019296 | 0.125 | 0.08 | 261 | 0 | 0.364 | 1 | 1 | cs | TRUE
75 | LV_5590-3_0_5_line_75 |  | 71 | 72 | 0.048935 | 0.125 | 0.08 | 261 | 0 | 0.364 | 1 | 1 | cs | TRUE
76 | LV_5590-3_0_5_line_76 |  | 72 | 73 | 0.008857 | 0.125 | 0.08 | 261 | 0 | 0.364 | 1 | 4 | cs | TRUE
77 | LV_5590-3_0_5_line_77 |  | 73 | 74 | 0.018747 | 0.125 | 0.08 | 261 | 0 | 0.364 | 1 | 4 | cs | TRUE
78 | LV_5590-3_0_5_line_78 |  | 73 | 75 | 0.017073 | 0.125 | 0.08 | 261 | 0 | 0.364 | 1 | 1 | cs | TRUE
79 | LV_5590-3_0_5_line_79 |  | 74 | 76 | 0.011284 | 0.125 | 0.08 | 261 | 0 | 0.364 | 1 | 4 | cs | TRUE
80 | LV_5590-3_0_5_line_80 |  | 75 | 77 | 0.035843 | 0.125 | 0.08 | 261 | 0 | 0.364 | 1 | 1 | cs | TRUE
81 | LV_5590-3_0_5_line_81 |  | 76 | 81 | 0.0041279 | 0.125 | 0.08 | 261 | 0 | 0.364 | 1 | 4 | cs | TRUE
82 | LV_5590-3_0_5_line_82 |  | 77 | 78 | 0.031651 | 0.125 | 0.08 | 261 | 0 | 0.364 | 1 | 1 | cs | TRUE
83 | LV_5590-3_0_5_line_83 |  | 78 | 79 | 0.0061832 | 0.125 | 0.08 | 261 | 0 | 0.364 | 1 | 1 | cs | TRUE
84 | LV_5590-3_0_5_line_84 |  | 79 | 80 | 0.025342 | 0.125 | 0.08 | 261 | 0 | 0.364 | 1 | 1 | cs | TRUE
85 | LV_5590-3_0_5_line_85 |  | 82 | 83 | 0.0048561 | 0.125 | 0.08 | 261 | 0 | 0.364 | 1 | 1 | cs | TRUE
86 | LV_5590-3_0_5_line_86 |  | 83 | 84 | 0.014278 | 0.125 | 0.08 | 261 | 0 | 0.364 | 1 | 1 | cs | TRUE
87 | LV_5590-3_0_5_line_87 |  | 84 | 85 | 0.00015479 | 0.125 | 0.08 | 261 | 0 | 0.364 | 1 | 1 | cs | TRUE
88 | LV_5590-3_0_5_line_88 |  | 88 | 89 | 0.0138 | 0.125 | 0.08 | 261 | 0 | 0.364 | 1 | 1 | cs | TRUE
89 | LV_5590-3_0_5_line_89 |  | 89 | 90 | 0.0077564 | 0.125 | 0.08 | 261 | 0 | 0.364 | 1 | 1 | cs | TRUE

## trafo
| name | std_type | hv_bus | lv_bus | sn_mva | vn_hv_kv | vn_lv_kv | vk_percent | vkr_percent | pfe_kw | i0_percent | shift_degree | tap_side | tap_neutral | tap_min | tap_max | tap_step_percent | tap_step_degree | tap_pos | tap_phase_shifter | parallel | df | in_service
0 | LV_5590-3_0_5_trafo_21 | 0.63 MVA 20/0.4 kV | 91 | 39 | 0.63 | 20 | 0.4 | 6 | 1.206 | 1.65 | 0.2619 | 150 | hv | 0 | -2 | 2 | 2.5 | 0 | 0 | FALSE | 1 | 1 | TRUE

## line_geodata
| x0 | y0 | x1 | y1 | x2 | y2 | x3 | y3 | x4 | y4 | x5 | y5 | x6 | y6 | x7 | y7 | x8 | y8 | x9 | y9 | x10 | y10 | x11 | y11 | x12 | y12
0 | 2539801.0357 | 1151761.8767 | 2539796.4967 | 1151763.0894 | 2539795.4174 | 1151763.3782 | 2539795.1339 | 1151763.1369
1 | 2539806.5747 | 1151816.0504 | 2539806.4537 | 1151807.0356 | 2539806.3801 | 1151799.688 | 2539806.0144 | 1151789.2304 | 2539805.2805 | 1151780.3219 | 2539804.2254 | 1151773.8289 | 2539801.0357 | 1151761.8767
2 | 2539801.0357 | 1151761.8767 | 2539805.414 | 1151760.6989 | 2539806.7918 | 1151760.3293 | 2539806.4601 | 1151754.7621
3 | 2539806.5747 | 1151816.0504 | 2539790.3869 | 1151815.1231
4 | 2539806.5747 | 1151816.0504 | 2539814.8802 | 1151815.4114 | 2539823.7618 | 1151813.2991 | 2539853.1915 | 1151807.7069
5 | 2539806.4601 | 1151754.7621 | 2539806.3741 | 1151753.3171
6 | 2539797.4954 | 1151706.4934 | 2539798.6145 | 1151707.1158 | 2539801.4779 | 1151708.7103 | 2539804.5189 | 1151710.4141 | 2539806.1783 | 1151711.3424 | 2539807.7836 | 1151712.2379 | 2539811.3262 | 1151714.2146 | 2539813.7265 | 1151715.5469 | 2539815.4476 | 1151716.5079
7 | 2539797.4954 | 1151706.4934 | 2539803.3529 | 1151694.7718
8 | 2539815.4476 | 1151716.5079 | 2539823.8627 | 1151703.0387 | 2539830.3979 | 1151694.2241 | 2539835.4436 | 1151689.8753
9 | 2539815.4476 | 1151716.5079 | 2539813.127 | 1151722.5412
10 | 2539806.3063 | 1151668.1845 | 2539803.5114 | 1151672.6705 | 2539802.8693 | 1151673.6886 | 2539805.429 | 1151680.2109 | 2539806.5315 | 1151685.3026 | 2539805.7644 | 1151689.9461 | 2539803.3529 | 1151694.7718
11 | 2539790.3869 | 1151815.1231 | 2539790.5596 | 1151818.5677 | 2539790.617 | 1151819.701 | 2539773.3647 | 1151845.043 | 2539768.7232 | 1151870.6605
12 | 2539806.3741 | 1151753.3171 | 2539806.0075 | 1151747.1634 | 2539808.6781 | 1151734.1074 | 2539812.1013 | 1151725.2078
13 | 2539844.3526 | 1151677.5199 | 2539844.542 | 1151682.6319 | 2539844.6063 | 1151684.4544 | 2539837.954 | 1151687.7116 | 2539835.4436 | 1151689.8753
14 | 2539812.1013 | 1151725.2078 | 2539813.127 | 1151722.5412
15 | 2539793.8572 | 1151649.777 | 2539800.6023 | 1151660.3819 | 2539806.3063 | 1151668.1845
16 | 2539806.3063 | 1151668.1845 | 2539807.7717 | 1151665.8353 | 2539808.4742 | 1151664.7054 | 2539812.2153 | 1151666.5801 | 2539815.4652 | 1151666.1473 | 2539819.0553 | 1151664.4327 | 2539821.8085 | 1151661.1589 | 2539828.0395 | 1151651.8678
17 | 2539793.8572 | 1151649.777 | 2539801.2833 | 1151634.8835 | 2539802.55 | 1151617.7117
18 | 2539840.47 | 1151649.2435 | 2539834.1141 | 1151645.3161 | 2539832.9248 | 1151644.5832 | 2539828.0395 | 1151651.8678
19 | 2539844.3526 | 1151677.5199 | 2539859.7121 | 1151676.6171
20 | 2539868.5147 | 1151676.0997 | 2539859.7121 | 1151676.6171
21 | 2539840.47 | 1151649.2435 | 2539847.0491 | 1151638.672 | 2539855.7282 | 1151625.4892 | 2539863.7679 | 1151614.3806 | 2539866.7165 | 1151610.3039
22 | 2539885.5555 | 1151584.2576 | 2539866.7165 | 1151610.3039
23 | 2539803.8057 | 1151601.6737 | 2539802.7564 | 1151614.9136 | 2539802.55 | 1151617.7117
24 | 2539868.5147 | 1151676.0997 | 2539880.982 | 1151675.6414 | 2539890.7971 | 1151675.5762
25 | 2539868.5147 | 1151676.0997 | 2539876.1867 | 1151707.7115
26 | 2539885.5555 | 1151584.2576 | 2539902.3514 | 1151563.0449
27 | 2540068.6953 | 1151627.4487 | 2540065.9149 | 1151627.2183
28 | 2540048.2201 | 1151624.8554 | 2540056.525 | 1151626.4401 | 2540065.9149 | 1151627.2183
29 | 2540015.9436 | 1151666.8555 | 2540031.5708 | 1151645.4103 | 2540034.5564 | 1151641.5673 | 2540048.2201 | 1151624.8554
30 | 2540015.9436 | 1151666.8555 | 2540039.8511 | 1151673.8749
31 | 2540015.9436 | 1151666.8555 | 2540003.8382 | 1151679.7387
32 | 2539999.1617 | 1151594.9397 | 2539997.6644 | 1151593.3316 | 2539992.453 | 1151589.4926 | 2539987.9669 | 1151582.9561 | 2539985.6327 | 1151574.5708
33 | 2539999.1617 | 1151594.9397 | 2539997.4014 | 1151601.5831 | 2539994.4708 | 1151608.6272 | 2539991.9274 | 1151613.7109 | 2539987.2348 | 1151618.7827 | 2539981.3756 | 1151622.3098 | 2539975.1149 | 1151624.0621 | 2539963.5832 | 1151624.4552 | 2539955.0965 | 1151625.4182 | 2539942.9904 | 1151631.309 | 2539934.6608 | 1151638.774
34 | 2539934.6608 | 1151638.774 | 2539937.6684 | 1151643.2797 | 2539941.9036 | 1151647.7398 | 2539942.2244 | 1151649.5765
35 | 2540039.8511 | 1151673.8749 | 2540048.6812 | 1151676.4675 | 2540054.893 | 1151678.2942
36 | 2540003.8382 | 1151679.7387 | 2539998.2521 | 1151678.327 | 2539978.5775 | 1151674.1323 | 2539978.5686 | 1151674.1325
37 | 2540003.8382 | 1151679.7387 | 2540000.4189 | 1151688.6059
38 | 2539933.9655 | 1151532.025 | 2539933.245 | 1151532.442 | 2539927.3758 | 1151536.5139 | 2539917.5276 | 1151544.8613
39 | 2539902.3514 | 1151563.0449 | 2539917.5276 | 1151544.8613 | 2539917.5276 | 1151544.8613
40 | 2539902.3514 | 1151563.0449 | 2539884.959 | 1151560.4232
41 | 2539884.959 | 1151560.4232 | 2539875.2747 | 1151558.9634
42 | 2539873.9867 | 1151558.7692 | 2539875.2747 | 1151558.9634
43 | 2539890.7971 | 1151675.5762 | 2539923.795 | 1151675.3568
44 | 2539884.4836 | 1151745.9212 | 2539881.8189 | 1151730.9184 | 2539876.1867 | 1151707.7115
45 | 2539933.4897 | 1151675.1831 | 2539930.7357 | 1151675.3107 | 2539923.795 | 1151675.3568
46 | 2539886.1344 | 1151755.2157 | 2539884.4836 | 1151745.9212
47 | 2539933.4897 | 1151675.1831 | 2539948.5877 | 1151674.8312
48 | 2539933.4897 | 1151675.1831 | 2539933.2179 | 1151662.579 | 2539933.1807 | 1151658.0881
49 | 2539933.1807 | 1151658.0881 | 2539937.0522 | 1151656.8821 | 2539940.1244 | 1151654.7947 | 2539942.392 | 1151650.5364 | 2539942.2244 | 1151649.5765
50 | 2539948.5877 | 1151674.8312 | 2539978.5686 | 1151674.1325
51 | 2540040.4995 | 1151870.2868 | 2540040.7341 | 1151864.5702 | 2540036.7099 | 1151861.2308 | 2540034.7055 | 1151854.9474 | 2540035.6094 | 1151844.0103 | 2540036.8331 | 1151827.4336 | 2540035.3917 | 1151820.6554 | 2540032.4684 | 1151816.1154
52 | 2539960.8554 | 1151884.5559 | 2539971.759 | 1151882.8016 | 2539980.2315 | 1151858.1704 | 2539990.92 | 1151860.9986 | 2540000.2695 | 1151863.4733 | 2540020.8364 | 1151867.9372 | 2540040.4995 | 1151870.2868
53 | 2539960.8554 | 1151884.5559 | 2539953.0165 | 1151888.053
54 | 2539973.9726 | 1151850.8623 | 2539969.4641 | 1151865.115 | 2539962.7116 | 1151875.9994 | 2539960.8554 | 1151884.5559
55 | 2539973.9726 | 1151850.8623 | 2539968.7383 | 1151823.9667 | 2539982.9226 | 1151819.4783 | 2539979.464 | 1151812.0644 | 2539984.4771 | 1151806.8337 | 2539985.8859 | 1151804.1849 | 2539987.2081 | 1151802.0928 | 2539997.1305 | 1151801.9826 | 2539996.6868 | 1151784.4443 | 2539996.582 | 1151780.8656 | 2539993.876 | 1151778.1133 | 2539983.8493 | 1151776.2457 | 2539979.6461 | 1151774.2088
56 | 2539973.9726 | 1151850.8623 | 2539961.7074 | 1151852.3078 | 2539958.2479 | 1151852.0721
57 | 2539979.6461 | 1151774.2088 | 2539978.4293 | 1151759.1907 | 2539978.3314 | 1151751.6876 | 2539979.275 | 1151747.3655
58 | 2539979.6461 | 1151774.2088 | 2539964.0543 | 1151775.7189
59 | 2539980.8707 | 1151740.056 | 2539979.275 | 1151747.3655
60 | 2539960.3235 | 1151776.0803 | 2539964.0543 | 1151775.7189
61 | 2539930.5219 | 1151898.0884 | 2539953.0165 | 1151888.053
62 | 2539985.2949 | 1151728.8725 | 2539980.8707 | 1151740.056
63 | 2539938.0502 | 1151778.2375 | 2539960.3235 | 1151776.0803
64 | 2539930.5219 | 1151898.0884 | 2539920.3681 | 1151902.1985
65 | 2539887.3529 | 1151918.931 | 2539902.8973 | 1151909.2704 | 2539920.3681 | 1151902.1985
66 | 2539887.3529 | 1151918.931 | 2539866.3222 | 1151931.7594
67 | 2539887.3529 | 1151918.931 | 2539865.8268 | 1151896.0562
68 | 2539812.0149 | 1151937.7615 | 2539832.4601 | 1151957.6787 | 2539866.3222 | 1151931.7594
69 | 2539865.8268 | 1151896.0562 | 2539875.3932 | 1151888.9263
70 | 2539865.8268 | 1151896.0562 | 2539859.144 | 1151894.7112 | 2539856.2885 | 1151897.2319
71 | 2539856.2885 | 1151897.2319 | 2539850.0013 | 1151902.782
72 | 2539850.0013 | 1151902.782 | 2539849.7944 | 1151902.9647
73 | 2539875.3932 | 1151888.9263 | 2539880.6284 | 1151885.0244 | 2539891.1313 | 1151880.2441
74 | 2539891.1313 | 1151880.2441 | 2539908.694 | 1151872.2505
75 | 2539985.2949 | 1151728.8725 | 2539997.3853 | 1151731.4198 | 2540014.7644 | 1151736.338 | 2540032.4708 | 1151741.7581
76 | 2539985.2949 | 1151728.8725 | 2539988.5821 | 1151720.6463
77 | 2539988.5821 | 1151720.6463 | 2539994.9712 | 1151703.0218
78 | 2539988.5821 | 1151720.6463 | 2540005.0229 | 1151725.2477
79 | 2539998.9338 | 1151692.4574 | 2539996.716 | 1151698.2086 | 2539994.9712 | 1151703.0218
80 | 2540005.0229 | 1151725.2477 | 2540039.5396 | 1151734.9079
81 | 2539998.9338 | 1151692.4574 | 2540000.4189 | 1151688.6059
82 | 2540039.5396 | 1151734.9079 | 2540057.9653 | 1151740.0647 | 2540069.5458 | 1151744.8158
83 | 2540075.2663 | 1151747.1627 | 2540069.5458 | 1151744.8158
84 | 2540075.2663 | 1151747.1627 | 2540069.8638 | 1151764.1591 | 2540062.7552 | 1151761.6841
85 | 2540059.5518 | 1151679.6642 | 2540054.893 | 1151678.2942
86 | 2540059.5518 | 1151679.6642 | 2540073.2496 | 1151683.6924
87 | 2540073.3981 | 1151683.7361 | 2540073.2496 | 1151683.6924
88 | 2539860.3404 | 1151556.7122 | 2539873.9867 | 1151558.7692
89 | 2539860.3404 | 1151556.7122 | 2539852.6707 | 1151555.556

## bus_geodata
| x | y | coords
0 | 2539795.1339 | 1151763.1369
1 | 2539801.0357 | 1151761.8767
2 | 2539806.5747 | 1151816.0504
3 | 2539806.4601 | 1151754.7621
4 | 2539797.4954 | 1151706.4934
5 | 2539815.4476 | 1151716.5079
6 | 2539803.3529 | 1151694.7718
7 | 2539790.3869 | 1151815.1231
8 | 2539853.1915 | 1151807.7069
9 | 2539806.3741 | 1151753.3171
10 | 2539835.4436 | 1151689.8753
11 | 2539813.127 | 1151722.5412
12 | 2539806.3063 | 1151668.1845
13 | 2539793.8572 | 1151649.777
14 | 2539828.0395 | 1151651.8678
15 | 2539844.3526 | 1151677.5199
16 | 2539859.7121 | 1151676.6171
17 | 2539840.47 | 1151649.2435
18 | 2539866.7165 | 1151610.3039
19 | 2539768.7232 | 1151870.6606
20 | 2539812.1013 | 1151725.2078
21 | 2539802.55 | 1151617.7117
22 | 2539868.5147 | 1151676.0997
23 | 2539885.5555 | 1151584.2576
24 | 2540068.6953 | 1151627.4487
25 | 2540065.9149 | 1151627.2183
26 | 2540048.2201 | 1151624.8554
27 | 2540015.9436 | 1151666.8555
28 | 2539999.1617 | 1151594.9397
29 | 2539985.6327 | 1151574.5708
30 | 2539934.6608 | 1151638.774
31 | 2540039.8511 | 1151673.8749
32 | 2540003.8382 | 1151679.7387
33 | 2539933.9655 | 1151532.025
34 | 2539917.5276 | 1151544.8613
35 | 2539902.3514 | 1151563.0449
36 | 2539884.959 | 1151560.4232
37 | 2539875.2747 | 1151558.9634
38 | 2539890.7971 | 1151675.5762
39 | 2539876.1867 | 1151707.7115
40 | 2539923.795 | 1151675.3568
41 | 2539884.4836 | 1151745.9212
42 | 2539933.4897 | 1151675.1831
43 | 2539886.1344 | 1151755.2157
44 | 2539942.2244 | 1151649.5765
45 | 2539933.1807 | 1151658.0881
46 | 2539948.5877 | 1151674.8312
47 | 2539978.5686 | 1151674.1325
48 | 2540032.4684 | 1151816.1155
49 | 2540040.4995 | 1151870.2868
50 | 2539960.8554 | 1151884.5559
51 | 2539973.9726 | 1151850.8623
52 | 2539979.6461 | 1151774.2088
53 | 2539958.2479 | 1151852.0721
54 | 2539979.275 | 1151747.3655
55 | 2539964.0543 | 1151775.7189
56 | 2539953.0165 | 1151888.053
57 | 2539980.8707 | 1151740.056
58 | 2539960.3235 | 1151776.0803
59 | 2539930.5219 | 1151898.0884
60 | 2539920.3681 | 1151902.1985
61 | 2539887.3529 | 1151918.931
62 | 2539866.3222 | 1151931.7594
63 | 2539865.8268 | 1151896.0562
64 | 2539850.0013 | 1151902.782
65 | 2539856.2885 | 1151897.2319
66 | 2539849.7944 | 1151902.9647
67 | 2539875.3932 | 1151888.9263
68 | 2539891.1313 | 1151880.2441
69 | 2539812.0149 | 1151937.7615
70 | 2539908.694 | 1151872.2505
71 | 2540032.4708 | 1151741.7581
72 | 2539985.2949 | 1151728.8725
73 | 2539988.5821 | 1151720.6463
74 | 2539994.9712 | 1151703.0218
75 | 2540005.0229 | 1151725.2477
76 | 2539998.9338 | 1151692.4574
77 | 2540039.5396 | 1151734.9079
78 | 2540069.5458 | 1151744.8158
79 | 2540075.2663 | 1151747.1627
80 | 2540062.7552 | 1151761.6841
81 | 2540000.4189 | 1151688.6059
82 | 2540054.893 | 1151678.2942
83 | 2540059.5518 | 1151679.6642
84 | 2540073.2496 | 1151683.6924
85 | 2540073.3981 | 1151683.7361
86 | 2539938.0502 | 1151778.2375
87 | 2539803.8057 | 1151601.6737
88 | 2539873.9867 | 1151558.7692
89 | 2539860.3404 | 1151556.7122
90 | 2539852.6707 | 1151555.556
91 | 2539868.5147 | 1151676.0997

## line_std_types
| c_nf_per_km | r_ohm_per_km | x_ohm_per_km | max_i_ka | type | q_mm2 | alpha | voltage_rating
NAYY 4x50 SE | 210 | 0.642 | 0.083 | 0.142 | cs | 50 | 0.00403 | LV
NAYY 4x120 SE | 264 | 0.225 | 0.08 | 0.242 | cs | 120 | 0.00403 | LV
NAYY 4x150 SE | 261 | 0.208 | 0.08 | 0.27 | cs | 150 | 0.00403 | LV
NA2XS2Y 1x95 RM/25 12/20 kV | 216 | 0.313 | 0.132 | 0.252 | cs | 95 | 0.00403 | MV
NA2XS2Y 1x185 RM/25 12/20 kV | 273 | 0.161 | 0.117 | 0.362 | cs | 185 | 0.00403 | MV
NA2XS2Y 1x240 RM/25 12/20 kV | 304 | 0.122 | 0.112 | 0.421 | cs | 240 | 0.00403 | MV
NA2XS2Y 1x95 RM/25 6/10 kV | 315 | 0.313 | 0.123 | 0.249 | cs | 95 | 0.00403 | MV
NA2XS2Y 1x185 RM/25 6/10 kV | 406 | 0.161 | 0.11 | 0.358 | cs | 185 | 0.00403 | MV
NA2XS2Y 1x240 RM/25 6/10 kV | 456 | 0.122 | 0.105 | 0.416 | cs | 240 | 0.00403 | MV
NA2XS2Y 1x150 RM/25 12/20 kV | 250 | 0.206 | 0.116 | 0.319 | cs | 150 | 0.00403 | MV
NA2XS2Y 1x120 RM/25 12/20 kV | 230 | 0.253 | 0.119 | 0.283 | cs | 120 | 0.00403 | MV
NA2XS2Y 1x70 RM/25 12/20 kV | 190 | 0.443 | 0.132 | 0.22 | cs | 70 | 0.00403 | MV
NA2XS2Y 1x150 RM/25 6/10 kV | 360 | 0.206 | 0.11 | 0.315 | cs | 150 | 0.00403 | MV
NA2XS2Y 1x120 RM/25 6/10 kV | 340 | 0.253 | 0.113 | 0.28 | cs | 120 | 0.00403 | MV
NA2XS2Y 1x70 RM/25 6/10 kV | 280 | 0.443 | 0.123 | 0.217 | cs | 70 | 0.00403 | MV
N2XS(FL)2Y 1x120 RM/35 64/110 kV | 112 | 0.153 | 0.166 | 0.366 | cs | 120 | 0.00393 | HV
N2XS(FL)2Y 1x185 RM/35 64/110 kV | 125 | 0.099 | 0.156 | 0.457 | cs | 185 | 0.00393 | HV
N2XS(FL)2Y 1x240 RM/35 64/110 kV | 135 | 0.075 | 0.149 | 0.526 | cs | 240 | 0.00393 | HV
N2XS(FL)2Y 1x300 RM/35 64/110 kV | 144 | 0.06 | 0.144 | 0.588 | cs | 300 | 0.00393 | HV
15-AL1/3-ST1A 0.4 | 11 | 1.8769 | 0.35 | 0.105 | ol | 16 | 0.00403 | LV
24-AL1/4-ST1A 0.4 | 11.25 | 1.2012 | 0.335 | 0.14 | ol | 24 | 0.00403 | LV
48-AL1/8-ST1A 0.4 | 12.2 | 0.5939 | 0.3 | 0.21 | ol | 48 | 0.00403 | LV
94-AL1/15-ST1A 0.4 | 13.2 | 0.306 | 0.29 | 0.35 | ol | 94 | 0.00403 | LV
34-AL1/6-ST1A 10.0 | 9.7 | 0.8342 | 0.36 | 0.17 | ol | 34 | 0.00403 | MV
48-AL1/8-ST1A 10.0 | 10.1 | 0.5939 | 0.35 | 0.21 | ol | 48 | 0.00403 | MV
70-AL1/11-ST1A 10.0 | 10.4 | 0.4132 | 0.339 | 0.29 | ol | 70 | 0.00403 | MV
94-AL1/15-ST1A 10.0 | 10.75 | 0.306 | 0.33 | 0.35 | ol | 94 | 0.00403 | MV
122-AL1/20-ST1A 10.0 | 11.1 | 0.2376 | 0.323 | 0.41 | ol | 122 | 0.00403 | MV
149-AL1/24-ST1A 10.0 | 11.25 | 0.194 | 0.315 | 0.47 | ol | 149 | 0.00403 | MV
34-AL1/6-ST1A 20.0 | 9.15 | 0.8342 | 0.382 | 0.17 | ol | 34 | 0.00403 | MV
48-AL1/8-ST1A 20.0 | 9.5 | 0.5939 | 0.372 | 0.21 | ol | 48 | 0.00403 | MV
70-AL1/11-ST1A 20.0 | 9.7 | 0.4132 | 0.36 | 0.29 | ol | 70 | 0.00403 | MV
94-AL1/15-ST1A 20.0 | 10 | 0.306 | 0.35 | 0.35 | ol | 94 | 0.00403 | MV
122-AL1/20-ST1A 20.0 | 10.3 | 0.2376 | 0.344 | 0.41 | ol | 122 | 0.00403 | MV
149-AL1/24-ST1A 20.0 | 10.5 | 0.194 | 0.337 | 0.47 | ol | 149 | 0.00403 | MV
184-AL1/30-ST1A 20.0 | 10.75 | 0.1571 | 0.33 | 0.535 | ol | 184 | 0.00403 | MV
243-AL1/39-ST1A 20.0 | 11 | 0.1188 | 0.32 | 0.645 | ol | 243 | 0.00403 | MV
48-AL1/8-ST1A 110.0 | 8 | 0.5939 | 0.46 | 0.21 | ol | 48 | 0.00403 | HV
70-AL1/11-ST1A 110.0 | 8.4 | 0.4132 | 0.45 | 0.29 | ol | 70 | 0.00403 | HV
94-AL1/15-ST1A 110.0 | 8.65 | 0.306 | 0.44 | 0.35 | ol | 94 | 0.00403 | HV
122-AL1/20-ST1A 110.0 | 8.5 | 0.2376 | 0.43 | 0.41 | ol | 122 | 0.00403 | HV
149-AL1/24-ST1A 110.0 | 8.75 | 0.194 | 0.41 | 0.47 | ol | 149 | 0.00403 | HV
184-AL1/30-ST1A 110.0 | 8.8 | 0.1571 | 0.4 | 0.535 | ol | 184 | 0.00403 | HV
243-AL1/39-ST1A 110.0 | 9 | 0.1188 | 0.39 | 0.645 | ol | 243 | 0.00403 | HV
305-AL1/39-ST1A 110.0 | 9.2 | 0.0949 | 0.38 | 0.74 | ol | 305 | 0.00403 | HV
490-AL1/64-ST1A 110.0 | 9.75 | 0.059 | 0.37 | 0.96 | ol | 490 | 0.00403 | HV
679-AL1/86-ST1A 110.0 | 9.95 | 0.042 | 0.36 | 1.15 | ol | 679 | 0.00403 | HV
490-AL1/64-ST1A 220.0 | 10 | 0.059 | 0.285 | 0.96 | ol | 490 | 0.00403 | HV
679-AL1/86-ST1A 220.0 | 11.7 | 0.042 | 0.275 | 1.15 | ol | 679 | 0.00403 | HV
490-AL1/64-ST1A 380.0 | 11 | 0.059 | 0.253 | 0.96 | ol | 490 | 0.00403 | HV
679-AL1/86-ST1A 380.0 | 14.6 | 0.042 | 0.25 | 1.15 | ol | 679 | 0.00403 | HV

## trafo_std_types
| i0_percent | pfe_kw | vkr_percent | sn_mva | vn_lv_kv | vn_hv_kv | vk_percent | shift_degree | vector_group | tap_side | tap_neutral | tap_min | tap_max | tap_step_degree | tap_step_percent | tap_phase_shifter
160 MVA 380/110 kV | 0.06 | 60 | 0.25 | 160 | 110 | 380 | 12.2 | 0 | Yy0 | hv | 0 | -9 | 9 | 0 | 1.5 | FALSE
100 MVA 220/110 kV | 0.06 | 55 | 0.26 | 100 | 110 | 220 | 12 | 0 | Yy0 | hv | 0 | -9 | 9 | 0 | 1.5 | FALSE
63 MVA 110/20 kV | 0.04 | 22 | 0.32 | 63 | 20 | 110 | 18 | 150 | YNd5 | hv | 0 | -9 | 9 | 0 | 1.5 | FALSE
40 MVA 110/20 kV | 0.05 | 18 | 0.34 | 40 | 20 | 110 | 16.2 | 150 | YNd5 | hv | 0 | -9 | 9 | 0 | 1.5 | FALSE
25 MVA 110/20 kV | 0.07 | 14 | 0.41 | 25 | 20 | 110 | 12 | 150 | YNd5 | hv | 0 | -9 | 9 | 0 | 1.5 | FALSE
63 MVA 110/10 kV | 0.04 | 22 | 0.32 | 63 | 10 | 110 | 18 | 150 | YNd5 | hv | 0 | -9 | 9 | 0 | 1.5 | FALSE
40 MVA 110/10 kV | 0.05 | 18 | 0.34 | 40 | 10 | 110 | 16.2 | 150 | YNd5 | hv | 0 | -9 | 9 | 0 | 1.5 | FALSE
25 MVA 110/10 kV | 0.07 | 14 | 0.41 | 25 | 10 | 110 | 12 | 150 | YNd5 | hv | 0 | -9 | 9 | 0 | 1.5 | FALSE
0.25 MVA 20/0.4 kV | 0.32 | 0.8 | 1.44 | 0.25 | 0.4 | 20 | 6 | 150 | Yzn5 | hv | 0 | -2 | 2 | 0 | 2.5 | FALSE
0.4 MVA 20/0.4 kV | 0.3375 | 1.35 | 1.425 | 0.4 | 0.4 | 20 | 6 | 150 | Dyn5 | hv | 0 | -2 | 2 | 0 | 2.5 | FALSE
0.63 MVA 20/0.4 kV | 0.2619 | 1.65 | 1.206 | 0.63 | 0.4 | 20 | 6 | 150 | Dyn5 | hv | 0 | -2 | 2 | 0 | 2.5 | FALSE
0.25 MVA 10/0.4 kV | 0.24 | 0.6 | 1.2 | 0.25 | 0.4 | 10 | 4 | 150 | Dyn5 | hv | 0 | -2 | 2 | 0 | 2.5 | FALSE
0.4 MVA 10/0.4 kV | 0.2375 | 0.95 | 1.325 | 0.4 | 0.4 | 10 | 4 | 150 | Dyn5 | hv | 0 | -2 | 2 | 0 | 2.5 | FALSE
0.63 MVA 10/0.4 kV | 0.1873 | 1.18 | 1.0794 | 0.63 | 0.4 | 10 | 4 | 150 | Dyn5 | hv | 0 | -2 | 2 | 0 | 2.5 | FALSE

## trafo3w_std_types
| sn_hv_mva | sn_mv_mva | sn_lv_mva | vn_hv_kv | vn_mv_kv | vn_lv_kv | vk_hv_percent | vk_mv_percent | vk_lv_percent | vkr_hv_percent | vkr_mv_percent | vkr_lv_percent | pfe_kw | i0_percent | shift_mv_degree | shift_lv_degree | vector_group | tap_side | tap_neutral | tap_min | tap_max | tap_step_percent
63/25/38 MVA 110/20/10 kV | 63 | 25 | 38 | 110 | 20 | 10 | 10.4 | 10.4 | 10.4 | 0.28 | 0.32 | 0.35 | 35 | 0.89 | 0 | 0 | YN0yn0yn0 | hv | 0 | -10 | 10 | 1.2
63/25/38 MVA 110/10/10 kV | 63 | 25 | 38 | 110 | 10 | 10 | 10.4 | 10.4 | 10.4 | 0.28 | 0.32 | 0.35 | 35 | 0.89 | 0 | 0 | YN0yn0yn0 | hv | 0 | -10 | 10 | 1.2

## fuse_std_types
| fuse_type | i_rated_a | t_avg | t_min | t_total | x_avg | x_min | x_total
HV 100A | HV 100A | 100 | 0 | [10.0, 3.64, 0.854, 0.281, 0.1, 0.0531, 0.022, 0.01] | [10.0, 4.267, 1.21, 0.403, 0.1, 0.058, 0.022, 0.01] | 0 | [300.0, 350.0, 450.0, 550.0, 700.0, 850.0, 1200.0, 1752.0] | [600.0, 700.0, 900.0, 1150.0, 1665.0, 2000.0, 3000.0, 4313.0]
HV 10A | HV 10A | 10 | 0 | [10.0, 1675.0, 0.344, 0.156, 0.1, 0.0417, 0.0171, 0.01] | [10.0, 1.3, 0.3, 0.155, 0.1, 0.0555, 0.023, 0.01] | 0 | [30.0, 32.0, 35.0, 37.0, 39.0, 50.0, 70.0, 88.0] | [60.0, 70.0, 80.0, 87.0, 94.0, 110.0, 150.0, 216.0]
HV 125A | HV 125A | 125 | 0 | [10.0, 1.82, 0.344, 0.1, 0.0467, 0.0269, 0.01] | [10.0, 2.478, 0.426, 0.1, 0.0427, 0.0211, 0.01] | 0 | [375.0, 500.0, 700.0, 925.0, 1200.0, 1500.0, 2341.0] | [750.0, 1000.0, 1500.0, 2200.0, 3000.0, 4000.0, 5765.0]
HV 160A | HV 160A | 160 | 0 | [10.0, 4.15, 1.03, 0.198, 0.1, 0.051, 0.0172, 0.01] | [10.0, 2.3, 0.734, 0.274, 0.1, 0.046, 0.0177, 0.01] | 0 | [480.0, 550.0, 700.0, 1000.0, 1260.0, 1600.0, 2500.0, 3227.0] | [960.0, 1300.0, 1700.0, 2200.0, 2996.0, 4000.0, 6000.0, 7946.0]
HV 16A | HV 16A | 16 | 0 | [10.0, 0.352, 0.164, 0.1, 0.0649, 0.0342, 0.01] | [10.0, 2.34, 0.722, 0.181, 0.1, 0.055, 0.0296, 0.01] | 0 | [48.0, 60.0, 65.0, 71.0, 80.0, 100.0, 162.0] | [96.0, 110.0, 125.0, 150.0, 168.0, 200.0, 250.0, 398.0]
HV 200A | HV 200A | 200 | 0 | [10.0, 4.267, 1.21, 0.403, 0.1, 0.058, 0.022, 0.01] | [10.0, 3.73, 1.654, 0.328, 0.1, 0.0531, 0.019, 0.01] | 0 | [600.0, 700.0, 900.0, 1150.0, 1665.0, 2000.0, 3000.0, 4313.0] | [1200.0, 1500.0, 1800.0, 2700.0, 3960.0, 5000.0, 7500.0, 10620.0]
HV 20A | HV 20A | 20 | 0 | [10.0, 1.3, 0.3, 0.155, 0.1, 0.0555, 0.023, 0.01] | [10.0, 1.3, 0.161, 0.1, 0.0611, 0.0399, 0.0141, 0.01] | 0 | [60.0, 70.0, 80.0, 87.0, 94.0, 110.0, 150.0, 216.0] | [120.0, 150.0, 200.0, 223.0, 260.0, 300.0, 450.0, 532.0]
HV 25A | HV 25A | 25 | 0 | [10.0, 2.512, 0.833, 0.299, 0.1, 0.0372, 0.0223, 0.01] | [10.0, 3.125, 0.597, 0.198, 0.1, 0.0378, 0.022, 0.01] | 0 | [75.0, 82.0, 90.0, 100.0, 124.0, 170.0, 200.0, 289.0] | [150.0, 170.0, 210.0, 250.0, 294.0, 400.0, 500.0, 711.0]
HV 31.5A | HV 31.5A | 31.5 | 0 | [10.0, 2.34, 0.722, 0.181, 0.1, 0.055, 0.0296, 0.01] | [10.0, 2.84, 0.368, 0.164, 0.1, 0.0621, 0.0378, 0.0195, 0.01] | 0 | [95.0, 110.0, 125.0, 150.0, 165.0, 200.0, 250.0, 390.0] | [189.0, 220.0, 300.0, 350.0, 393.0, 450.0, 530.0, 700.0, 960.0]
HV 40A | HV 40A | 40 | 0 | [10.0, 1.3, 0.161, 0.1, 0.0611, 0.0399, 0.0141, 0.01] | [10.0, 2.05, 0.369, 0.198, 0.1, 0.051, 0.0298, 0.01] | 0 | [120.0, 150.0, 200.0, 223.0, 260.0, 300.0, 450.0, 532.0] | [240.0, 300.0, 400.0, 450.0, 530.0, 650.0, 800.0, 1311.0]
HV 50A | HV 50A | 50 | 0 | [10.0, 3.215, 0.597, 0.198, 0.1, 0.0378, 0.022, 0.01] | [10.0, 3.64, 0.854, 0.281, 0.1, 0.0531, 0.022, 0.01] | 0 | [150.0, 170.0, 210.0, 250.0, 294.0, 400.0, 500.0, 711.0] | [300.0, 350.0, 450.0, 550.0, 700.0, 850.0, 1200.0, 1752.0]
HV 6.3A | HV 6.3A | 6.3 | 0 | [10.0, 1.39, 0.344, 0.168, 0.1, 0.056, 0.0263, 0.01] | [10.0, 1.711, 0.516, 0.198, 0.1, 0.0634, 0.0303, 0.01] | 0 | [19.0, 19.5, 20.4, 20.8, 22.0, 25.0, 32.0, 48.0] | [38.0, 40.0, 43.0, 48.0, 53.0, 60.0, 75.0, 118.0]
HV 63A | HV 63A | 63 | 0 | [10.0, 2.84, 0.368, 0.164, 0.1, 0.0621, 0.0378, 0.0195, 0.01] | [10.0, 1.82, 0.344, 0.1, 0.0467, 0.0269, 0.01] | 0 | [189.0, 220.0, 300.0, 350.0, 393.0, 450.0, 530.0, 700.0, 961.0] | [378.0, 500.0, 700.0, 934.0, 1200.0, 1500.0, 2366.0]
HV 80A | HV 80A | 80 | 0 | [10.0, 2.05, 0.369, 0.198, 0.1, 0.051, 0.0298, 0.01] | [10.0, 4.15, 1.03, 0.198, 0.1, 0.051, 0.0172, 0.01] | 0 | [240.0, 300.0, 400.0, 450.0, 530.0, 650.0, 800.0, 1311.0] | [480.0, 550.0, 700.0, 1000.0, 1260.0, 1600.0, 2500.0, 3227.0]
Siemens NH-1-100 | Siemens NH-1-100 | 100 | [5400.0, 2000.0, 400.0, 20.0, 1.0, 0.2, 0.012, 0.004] | 0 | 0 | [150.0, 190.0, 250.0, 430.0, 900.0, 1250.0, 2700.0, 3600.0] | 0 | 0
Siemens NH-1-125 | Siemens NH-1-125 | 125 | [4800.0, 120.0, 7.0, 0.1, 0.004] | 0 | 0 | [180.0, 400.0, 740.0, 2000.0, 4250.0] | 0 | 0
Siemens NH-1-16 | Siemens NH-1-16 | 16 | [4000.0, 400.0, 2.0, 0.1, 0.04, 0.01] | 0 | 0 | [26.0, 35.0, 75.0, 150.0, 200.0, 300.0] | 0 | 0
Siemens NH-1-160 | Siemens NH-1-160 | 160 | [4800.0, 120.0, 7.0, 0.1, 0.004] | 0 | 0 | [210.0, 500.0, 900.0, 2300.0, 5000.0] | 0 | 0
Siemens NH-1-25 | Siemens NH-1-25 | 25 | [4000.0, 1000.0, 10.0, 0.2, 0.02, 0.01] | 0 | 0 | [40.0, 50.0, 100.0, 210.0, 400.0, 500.0] | 0 | 0
Siemens NH-1-50 | Siemens NH-1-50 | 50 | [4000.0, 40.0, 4.0, 1.0, 0.02, 0.01] | 0 | 0 | [86.0, 200.0, 300.0, 400.0, 1000.0, 1280.0] | 0 | 0
Siemens NH-1-63 | Siemens NH-1-63 | 63 | [4000.0, 100.0, 10.0, 2.0, 0.04, 0.01] | 0 | 0 | [100.0, 200.0, 300.0, 400.0, 1000.0, 1500.0] | 0 | 0
Siemens NH-1-80 | Siemens NH-1-80 | 80 | [4800.0, 120.0, 7.0, 0.1, 0.01] | 0 | 0 | [150.58, 250.0, 450.0, 1150.0, 2470.0] | 0 | 0
Siemens NH-2-1000 | Siemens NH-2-1000 | 1000 | [4800.0, 120.0, 7.0, 0.1, 0.004] | 0 | 0 | [1900.0, 3500.0, 8400.0, 24000.0, 52000.0] | 0 | 0
Siemens NH-2-200 | Siemens NH-2-200 | 200 | [4800.0, 120.0, 7.0, 0.1, 0.004] | 0 | 0 | [280.0, 650.0, 1200.0, 3000.0, 7000.0] | 0 | 0
Siemens NH-2-224 | Siemens NH-2-224 | 224 | [4800.0, 120.0, 7.0, 0.2, 0.04, 0.004] | 0 | 0 | [400.0, 750.0, 1453.0, 3025.0, 4315.0, 7600.0] | 0 | 0
Siemens NH-2-250 | Siemens NH-2-250 | 250 | [4800.0, 120.0, 7.0, 0.1, 0.004] | 0 | 0 | [450.0, 800.0, 1650.0, 4000.0, 8500.0] | 0 | 0
Siemens NH-2-315 | Siemens NH-2-315 | 315 | [4800.0, 120.0, 7.0, 0.1, 0.004] | 0 | 0 | [550.0, 920.0, 1900.0, 5000.0, 11000.0] | 0 | 0
Siemens NH-2-355 | Siemens NH-2-355 | 355 | [4800.0, 120.0, 6.0, 0.1, 0.004] | 0 | 0 | [650.0, 1116.27, 2350.0, 5840.0, 12790.0] | 0 | 0
Siemens NH-2-400 | Siemens NH-2-400 | 400 | [4800.0, 120.0, 7.0, 0.1, 0.004] | 0 | 0 | [720.0, 1350.0, 2800.0, 6500.0, 15000.0] | 0 | 0
Siemens NH-2-425 | Siemens NH-2-425 | 425 | [4800.0, 120.0, 7.0, 0.1, 0.004] | 0 | 0 | [850.0, 1500.0, 3050.0, 7500.0, 16500.0] | 0 | 0
Siemens NH-2-630 | Siemens NH-2-630 | 630 | [4800.0, 120.0, 7.0, 0.1, 0.004] | 0 | 0 | [1200.0, 2000.0, 4800.0, 12000.0, 26000.0] | 0 | 0

## dtypes
| element | column | dtype
0 | bus | name | object
1 | bus | vn_kv | float64
2 | bus | type | object
3 | bus | zone | object
4 | bus | in_service | bool
5 | load | name | object
6 | load | bus | uint32
7 | load | p_mw | float64
8 | load | q_mvar | float64
9 | load | const_z_percent | float64
10 | load | const_i_percent | float64
11 | load | sn_mva | float64
12 | load | scaling | float64
13 | load | in_service | bool
14 | load | type | object
15 | ext_grid | name | object
16 | ext_grid | bus | uint32
17 | ext_grid | vm_pu | float64
18 | ext_grid | va_degree | float64
19 | ext_grid | slack_weight | float64
20 | ext_grid | in_service | bool
21 | line | name | object
22 | line | std_type | object
23 | line | from_bus | uint32
24 | line | to_bus | uint32
25 | line | length_km | float64
26 | line | r_ohm_per_km | float64
27 | line | x_ohm_per_km | float64
28 | line | c_nf_per_km | float64
29 | line | g_us_per_km | float64
30 | line | max_i_ka | float64
31 | line | df | float64
32 | line | parallel | uint32
33 | line | type | object
34 | line | in_service | bool
35 | trafo | name | object
36 | trafo | std_type | object
37 | trafo | hv_bus | uint32
38 | trafo | lv_bus | uint32
39 | trafo | sn_mva | float64
40 | trafo | vn_hv_kv | float64
41 | trafo | vn_lv_kv | float64
42 | trafo | vk_percent | float64
43 | trafo | vkr_percent | float64
44 | trafo | pfe_kw | float64
45 | trafo | i0_percent | float64
46 | trafo | shift_degree | float64
47 | trafo | tap_side | object
48 | trafo | tap_neutral | int32
49 | trafo | tap_min | int32
50 | trafo | tap_max | int32
51 | trafo | tap_step_percent | float64
52 | trafo | tap_step_degree | float64
53 | trafo | tap_pos | int32
54 | trafo | tap_phase_shifter | bool
55 | trafo | parallel | uint32
56 | trafo | df | float64
57 | trafo | in_service | bool
58 | line_geodata | coords | object
59 | bus_geodata | x | float64
60 | bus_geodata | y | float64
61 | bus_geodata | coords | object

## parameters
| version | format_version | converged | OPF_converged | name | f_hz | sn_mva
0 | 2.14.6 | 2.14.0 | FALSE | FALSE |  | 50 | 1