## bus
| name | vn_kv | type | zone | in_service
0 | bus_LV_5590-40_0_5_node_0 | 0.4 | n |  | TRUE
1 | bus_LV_5590-40_0_5_node_1 | 0.4 | n |  | TRUE
2 | bus_LV_5590-40_0_5_node_3 | 0.4 | n |  | TRUE
3 | bus_LV_5590-40_0_5_node_28 | 0.4 | n |  | TRUE
4 | bus_LV_5590-40_0_5_node_4 | 0.4 | n |  | TRUE
5 | bus_LV_5590-40_0_5_node_5 | 0.4 | n |  | TRUE
6 | bus_LV_5590-40_0_5_node_25 | 0.4 | n |  | TRUE
7 | bus_LV_5590-40_0_5_node_67 | 0.4 | n |  | TRUE
8 | bus_LV_5590-40_0_5_node_61 | 0.4 | n |  | TRUE
9 | bus_LV_5590-40_0_5_node_58 | 0.4 | n |  | TRUE
10 | bus_LV_5590-40_0_5_node_6 | 0.4 | n |  | TRUE
11 | bus_LV_5590-40_0_5_node_68 | 0.4 | n |  | TRUE
12 | bus_LV_5590-40_0_5_node_66 | 0.4 | n |  | TRUE
13 | bus_LV_5590-40_0_5_node_29 | 0.4 | n |  | TRUE
14 | bus_LV_5590-40_0_5_node_26 | 0.4 | n |  | TRUE
15 | bus_LV_5590-40_0_5_node_62 | 0.4 | n |  | TRUE
16 | bus_LV_5590-40_0_5_node_59 | 0.4 | n |  | TRUE
17 | bus_LV_5590-40_0_5_node_69 | 0.4 | n |  | TRUE
18 | bus_LV_5590-40_0_5_node_8 | 0.4 | n |  | TRUE
19 | bus_LV_5590-40_0_5_node_10 | 0.4 | n |  | TRUE
20 | bus_LV_5590-40_0_5_node_12 | 0.4 | n |  | TRUE
21 | bus_LV_5590-40_0_5_node_11 | 0.4 | n |  | TRUE
22 | bus_LV_5590-40_0_5_node_15 | 0.4 | n |  | TRUE
23 | bus_LV_5590-40_0_5_node_18 | 0.4 | n |  | TRUE
24 | bus_LV_5590-40_0_5_node_37 | 0.4 | n |  | TRUE
25 | bus_LV_5590-40_0_5_node_17 | 0.4 | n |  | TRUE
26 | bus_LV_5590-40_0_5_node_51 | 0.4 | n |  | TRUE
27 | bus_LV_5590-40_0_5_node_48 | 0.4 | n |  | TRUE
28 | bus_LV_5590-40_0_5_node_16 | 0.4 | n |  | TRUE
29 | bus_LV_5590-40_0_5_node_13 | 0.4 | n |  | TRUE
30 | bus_LV_5590-40_0_5_node_35 | 0.4 | n |  | TRUE
31 | bus_LV_5590-40_0_5_node_14 | 0.4 | n |  | TRUE
32 | bus_LV_5590-40_0_5_node_71 | 0.4 | n |  | TRUE
33 | bus_LV_5590-40_0_5_node_24 | 0.4 | n |  | TRUE
34 | bus_LV_5590-40_0_5_node_49 | 0.4 | n |  | TRUE
35 | bus_LV_5590-40_0_5_node_65 | 0.4 | n |  | TRUE
36 | bus_LV_5590-40_0_5_node_63 | 0.4 | n |  | TRUE
37 | bus_LV_5590-40_0_5_node_20 | 0.4 | n |  | TRUE
38 | bus_LV_5590-40_0_5_node_21 | 0.4 | n |  | TRUE
39 | bus_LV_5590-40_0_5_node_22 | 0.4 | n |  | TRUE
40 | bus_LV_5590-40_0_5_node_23 | 0.4 | n |  | TRUE
41 | bus_LV_5590-40_0_5_node_27 | 0.4 | n |  | TRUE
42 | bus_LV_5590-40_0_5_node_30 | 0.4 | n |  | TRUE
43 | bus_LV_5590-40_0_5_node_31 | 0.4 | n |  | TRUE
44 | bus_LV_5590-40_0_5_node_32 | 0.4 | n |  | TRUE
45 | bus_LV_5590-40_0_5_node_33 | 0.4 | n |  | TRUE
46 | bus_LV_5590-40_0_5_node_55 | 0.4 | n |  | TRUE
47 | bus_LV_5590-40_0_5_node_41 | 0.4 | n |  | TRUE
48 | bus_LV_5590-40_0_5_node_47 | 0.4 | n |  | TRUE
49 | bus_LV_5590-40_0_5_node_42 | 0.4 | n |  | TRUE
50 | bus_LV_5590-40_0_5_node_45 | 0.4 | n |  | TRUE
51 | bus_LV_5590-40_0_5_node_44 | 0.4 | n |  | TRUE
52 | bus_LV_5590-40_0_5_node_40 | 0.4 | n |  | TRUE
53 | bus_LV_5590-40_0_5_node_56 | 0.4 | n |  | TRUE
54 | bus_LV_5590-40_0_5_node_39 | 0.4 | n |  | TRUE
55 | bus_LV_5590-40_0_5_node_46 | 0.4 | n |  | TRUE
56 | bus_LV_5590-40_0_5_node_70 | 0.4 | n |  | TRUE
57 | bus_LV_5590-40_0_5_node_36 | 0.4 | n |  | TRUE
58 | bus_LV_5590-40_0_5_node_38 | 0.4 | n |  | TRUE
59 | bus_LV_5590-40_0_5_node_43 | 0.4 | n |  | TRUE
60 | bus_LV_5590-40_0_5_node_50 | 0.4 | n |  | TRUE
61 | bus_LV_5590-40_0_5_node_64 | 0.4 | n |  | TRUE
62 | bus_LV_5590-40_0_5_node_52 | 0.4 | n |  | TRUE
63 | bus_LV_5590-40_0_5_node_54 | 0.4 | n |  | TRUE
64 | bus_LV_5590-40_0_5_node_57 | 0.4 | n |  | TRUE
65 | bus_LV_5590-40_0_5_node_60 | 0.4 | n |  | TRUE
66 | bus_MV_619_0_node_56 | 20 | n |  | TRUE

## load
| name | bus | p_mw | q_mvar | const_z_percent | const_i_percent | sn_mva | scaling | in_service | type
0 | LV_5590-40_0_5_load_0 | 0 | 0.0064503 | 0.0016166 | 0 | 0 |  | 1 | TRUE | wye
1 | LV_5590-40_0_5_load_28 | 3 | 0.0084175 | 0.0021096 | 0 | 0 |  | 1 | TRUE | wye
2 | LV_5590-40_0_5_load_25 | 6 | 0.019787 | 0.004959 | 0 | 0 |  | 1 | TRUE | wye
3 | LV_5590-40_0_5_load_67 | 7 | 0.0046418 | 0.0011633 | 0 | 0 |  | 1 | TRUE | wye
4 | LV_5590-40_0_5_load_61 | 8 | 0.0053704 | 0.0013459 | 0 | 0 |  | 1 | TRUE | wye
5 | LV_5590-40_0_5_load_58 | 9 | 0.009799 | 0.0024559 | 0 | 0 |  | 1 | TRUE | wye
6 | LV_5590-40_0_5_load_68 | 11 | 0.0014993 | 0.00037577 | 0 | 0 |  | 1 | TRUE | wye
7 | LV_5590-40_0_5_load_66 | 12 | 0.0040914 | 0.0010254 | 0 | 0 |  | 1 | TRUE | wye
8 | LV_5590-40_0_5_load_29 | 13 | 0.025074 | 0.0062841 | 0 | 0 |  | 1 | TRUE | wye
9 | LV_5590-40_0_5_load_26 | 14 | 0.016588 | 0.0041573 | 0 | 0 |  | 1 | TRUE | wye
10 | LV_5590-40_0_5_load_62 | 15 | 0.0098623 | 0.0024717 | 0 | 0 |  | 1 | TRUE | wye
11 | LV_5590-40_0_5_load_59 | 16 | 0.01482 | 0.0037143 | 0 | 0 |  | 1 | TRUE | wye
12 | LV_5590-40_0_5_load_69 | 17 | 0.0039513 | 0.00099029 | 0 | 0 |  | 1 | TRUE | wye
13 | LV_5590-40_0_5_load_8 | 18 | 0.016613 | 0.0041636 | 0 | 0 |  | 1 | TRUE | wye
14 | LV_5590-40_0_5_load_12 | 20 | 0.0060553 | 0.0015176 | 0 | 0 |  | 1 | TRUE | wye
15 | LV_5590-40_0_5_load_18 | 23 | 0.0054243 | 0.0013594 | 0 | 0 |  | 1 | TRUE | wye
16 | LV_5590-40_0_5_load_37 | 24 | 0.015056 | 0.0037734 | 0 | 0 |  | 1 | TRUE | wye
17 | LV_5590-40_0_5_load_48 | 27 | 0.0064722 | 0.0016221 | 0 | 0 |  | 1 | TRUE | wye
18 | LV_5590-40_0_5_load_16 | 28 | 0.0086195 | 0.0021602 | 0 | 0 |  | 1 | TRUE | wye
19 | LV_5590-40_0_5_load_13 | 29 | 0.017221 | 0.004316 | 0 | 0 |  | 1 | TRUE | wye
20 | LV_5590-40_0_5_load_35 | 30 | 0.024981 | 0.0062609 | 0 | 0 |  | 1 | TRUE | wye
21 | LV_5590-40_0_5_load_14 | 31 | 0.0024849 | 0.00062276 | 0 | 0 |  | 1 | TRUE | wye
22 | LV_5590-40_0_5_load_71 | 32 | 0.011822 | 0.0029628 | 0 | 0 |  | 1 | TRUE | wye
23 | LV_5590-40_0_5_load_49 | 34 | 0.0029279 | 0.00073381 | 0 | 0 |  | 1 | TRUE | wye
24 | LV_5590-40_0_5_load_65 | 35 | 0.0026296 | 0.00065903 | 0 | 0 |  | 1 | TRUE | wye
25 | LV_5590-40_0_5_load_63 | 36 | 0.0027862 | 0.0006983 | 0 | 0 |  | 1 | TRUE | wye
26 | LV_5590-40_0_5_load_20 | 37 | 0.021591 | 0.0054112 | 0 | 0 |  | 1 | TRUE | wye
27 | LV_5590-40_0_5_load_22 | 39 | 0.033038 | 0.0082801 | 0 | 0 |  | 1 | TRUE | wye
28 | LV_5590-40_0_5_load_23 | 40 | 0.0037465 | 0.00093897 | 0 | 0 |  | 1 | TRUE | wye
29 | LV_5590-40_0_5_load_27 | 41 | 0.011929 | 0.0029897 | 0 | 0 |  | 1 | TRUE | wye
30 | LV_5590-40_0_5_load_31 | 43 | 0.014058 | 0.0035233 | 0 | 0 |  | 1 | TRUE | wye
31 | LV_5590-40_0_5_load_55 | 46 | 0.011293 | 0.0028304 | 0 | 0 |  | 1 | TRUE | wye
32 | LV_5590-40_0_5_load_41 | 47 | 0.0069698 | 0.0017468 | 0 | 0 |  | 1 | TRUE | wye
33 | LV_5590-40_0_5_load_47 | 48 | 0.0058636 | 0.0014696 | 0 | 0 |  | 1 | TRUE | wye
34 | LV_5590-40_0_5_load_44 | 51 | 0.0051656 | 0.0012946 | 0 | 0 |  | 1 | TRUE | wye
35 | LV_5590-40_0_5_load_40 | 52 | 0.013067 | 0.0032748 | 0 | 0 |  | 1 | TRUE | wye
36 | LV_5590-40_0_5_load_56 | 53 | 0.013265 | 0.0033246 | 0 | 0 |  | 1 | TRUE | wye
37 | LV_5590-40_0_5_load_39 | 54 | 0.013752 | 0.0034465 | 0 | 0 |  | 1 | TRUE | wye
38 | LV_5590-40_0_5_load_46 | 55 | 0.0097384 | 0.0024407 | 0 | 0 |  | 1 | TRUE | wye
39 | LV_5590-40_0_5_load_70 | 56 | 0.02742 | 0.0068721 | 0 | 0 |  | 1 | TRUE | wye
40 | LV_5590-40_0_5_load_36 | 57 | 0.010126 | 0.0025378 | 0 | 0 |  | 1 | TRUE | wye
41 | LV_5590-40_0_5_load_38 | 58 | 0.0052673 | 0.0013201 | 0 | 0 |  | 1 | TRUE | wye
42 | LV_5590-40_0_5_load_64 | 61 | 0.0047369 | 0.0011872 | 0 | 0 |  | 1 | TRUE | wye
43 | LV_5590-40_0_5_load_52 | 62 | 0.0039292 | 0.00098476 | 0 | 0 |  | 1 | TRUE | wye
44 | LV_5590-40_0_5_load_54 | 63 | 0.016998 | 0.00426 | 0 | 0 |  | 1 | TRUE | wye
45 | LV_5590-40_0_5_load_57 | 64 | 0.0085402 | 0.0021404 | 0 | 0 |  | 1 | TRUE | wye
46 | LV_5590-40_0_5_load_60 | 65 | 0.01521 | 0.0038119 | 0 | 0 |  | 1 | TRUE | wye

## ext_grid
| name | bus | vm_pu | va_degree | slack_weight | in_service
0 |  | 40 | 1 | 0 | 1 | TRUE

## line
| name | std_type | from_bus | to_bus | length_km | r_ohm_per_km | x_ohm_per_km | c_nf_per_km | g_us_per_km | max_i_ka | df | parallel | type | in_service
0 | LV_5590-40_0_5_line_0 |  | 0 | 1 | 0.054428 | 0.125 | 0.08 | 261 | 0 | 0.364 | 1 | 1 | cs | TRUE
1 | LV_5590-40_0_5_line_1 |  | 1 | 2 | 0.065808 | 0.125 | 0.08 | 261 | 0 | 0.364 | 1 | 1 | cs | TRUE
2 | LV_5590-40_0_5_line_2 |  | 2 | 3 | 0.064038 | 0.125 | 0.08 | 261 | 0 | 0.364 | 1 | 5 | cs | TRUE
3 | LV_5590-40_0_5_line_3 |  | 2 | 4 | 0.049608 | 0.125 | 0.08 | 261 | 0 | 0.364 | 1 | 1 | cs | TRUE
4 | LV_5590-40_0_5_line_4 |  | 2 | 5 | 0.061752 | 0.125 | 0.08 | 261 | 0 | 0.364 | 1 | 1 | cs | TRUE
5 | LV_5590-40_0_5_line_5 |  | 2 | 6 | 0.028893 | 0.125 | 0.08 | 261 | 0 | 0.364 | 1 | 5 | cs | TRUE
6 | LV_5590-40_0_5_line_6 |  | 3 | 13 | 0.03636 | 0.125 | 0.08 | 261 | 0 | 0.364 | 1 | 5 | cs | TRUE
7 | LV_5590-40_0_5_line_7 |  | 4 | 7 | 0.0085909 | 0.125 | 0.08 | 261 | 0 | 0.364 | 1 | 1 | cs | TRUE
8 | LV_5590-40_0_5_line_8 |  | 5 | 8 | 0.048108 | 0.125 | 0.08 | 261 | 0 | 0.364 | 1 | 1 | cs | TRUE
9 | LV_5590-40_0_5_line_9 |  | 5 | 9 | 0.021096 | 0.125 | 0.08 | 261 | 0 | 0.364 | 1 | 1 | cs | TRUE
10 | LV_5590-40_0_5_line_10 |  | 6 | 14 | 0.03055 | 0.125 | 0.08 | 261 | 0 | 0.364 | 1 | 5 | cs | TRUE
11 | LV_5590-40_0_5_line_11 |  | 7 | 12 | 0.0051139 | 0.125 | 0.08 | 261 | 0 | 0.364 | 1 | 1 | cs | TRUE
12 | LV_5590-40_0_5_line_12 |  | 8 | 15 | 0.021692 | 0.125 | 0.08 | 261 | 0 | 0.364 | 1 | 1 | cs | TRUE
13 | LV_5590-40_0_5_line_13 |  | 9 | 16 | 0.0036562 | 0.125 | 0.08 | 261 | 0 | 0.364 | 1 | 1 | cs | TRUE
14 | LV_5590-40_0_5_line_14 |  | 10 | 11 | 0.0094147 | 0.125 | 0.08 | 261 | 0 | 0.364 | 1 | 1 | cs | TRUE
15 | LV_5590-40_0_5_line_15 |  | 10 | 12 | 0.042074 | 0.125 | 0.08 | 261 | 0 | 0.364 | 1 | 1 | cs | TRUE
16 | LV_5590-40_0_5_line_16 |  | 11 | 17 | 0.0028358 | 0.125 | 0.08 | 261 | 0 | 0.364 | 1 | 1 | cs | TRUE
17 | LV_5590-40_0_5_line_17 |  | 13 | 42 | 0.056058 | 0.125 | 0.08 | 261 | 0 | 0.364 | 1 | 5 | cs | TRUE
18 | LV_5590-40_0_5_line_18 |  | 14 | 41 | 0.005739 | 0.125 | 0.08 | 261 | 0 | 0.364 | 1 | 5 | cs | TRUE
19 | LV_5590-40_0_5_line_19 |  | 16 | 65 | 0.019977 | 0.125 | 0.08 | 261 | 0 | 0.364 | 1 | 1 | cs | TRUE
20 | LV_5590-40_0_5_line_20 |  | 18 | 19 | 0.018593 | 0.125 | 0.08 | 261 | 0 | 0.364 | 1 | 1 | cs | TRUE
21 | LV_5590-40_0_5_line_21 |  | 19 | 20 | 0.011692 | 0.125 | 0.08 | 261 | 0 | 0.364 | 1 | 1 | cs | TRUE
22 | LV_5590-40_0_5_line_22 |  | 20 | 24 | 0.018908 | 0.125 | 0.08 | 261 | 0 | 0.364 | 1 | 1 | cs | TRUE
23 | LV_5590-40_0_5_line_23 |  | 21 | 22 | 0.064094 | 0.125 | 0.08 | 261 | 0 | 0.364 | 1 | 1 | cs | TRUE
24 | LV_5590-40_0_5_line_24 |  | 21 | 23 | 0.035506 | 0.125 | 0.08 | 261 | 0 | 0.364 | 1 | 1 | cs | TRUE
25 | LV_5590-40_0_5_line_25 |  | 22 | 28 | 0.012104 | 0.125 | 0.08 | 261 | 0 | 0.364 | 1 | 1 | cs | TRUE
26 | LV_5590-40_0_5_line_26 |  | 22 | 29 | 0.043196 | 0.125 | 0.08 | 261 | 0 | 0.364 | 1 | 1 | cs | TRUE
27 | LV_5590-40_0_5_line_27 |  | 22 | 25 | 0.057903 | 0.125 | 0.08 | 261 | 0 | 0.364 | 1 | 1 | cs | TRUE
28 | LV_5590-40_0_5_line_28 |  | 24 | 30 | 0.024043 | 0.125 | 0.08 | 261 | 0 | 0.364 | 1 | 2 | cs | TRUE
29 | LV_5590-40_0_5_line_29 |  | 25 | 26 | 0.007558 | 0.125 | 0.08 | 261 | 0 | 0.364 | 1 | 1 | cs | TRUE
30 | LV_5590-40_0_5_line_30 |  | 25 | 27 | 0.031036 | 0.125 | 0.08 | 261 | 0 | 0.364 | 1 | 1 | cs | TRUE
31 | LV_5590-40_0_5_line_31 |  | 26 | 32 | 0.010373 | 0.125 | 0.08 | 261 | 0 | 0.364 | 1 | 1 | cs | TRUE
32 | LV_5590-40_0_5_line_32 |  | 26 | 33 | 0.024384 | 0.125 | 0.08 | 261 | 0 | 0.364 | 1 | 1 | cs | TRUE
33 | LV_5590-40_0_5_line_33 |  | 27 | 34 | 0.015656 | 0.125 | 0.08 | 261 | 0 | 0.364 | 1 | 1 | cs | TRUE
34 | LV_5590-40_0_5_line_34 |  | 29 | 31 | 0.0065273 | 0.125 | 0.08 | 261 | 0 | 0.364 | 1 | 1 | cs | TRUE
35 | LV_5590-40_0_5_line_35 |  | 30 | 57 | 0.021614 | 0.125 | 0.08 | 261 | 0 | 0.364 | 1 | 5 | cs | TRUE
36 | LV_5590-40_0_5_line_36 |  | 33 | 41 | 0.021193 | 0.125 | 0.08 | 261 | 0 | 0.364 | 1 | 5 | cs | TRUE
37 | LV_5590-40_0_5_line_37 |  | 33 | 38 | 0.038958 | 0.125 | 0.08 | 261 | 0 | 0.364 | 1 | 5 | cs | TRUE
38 | LV_5590-40_0_5_line_38 |  | 34 | 60 | 0.0081122 | 0.125 | 0.08 | 261 | 0 | 0.364 | 1 | 1 | cs | TRUE
39 | LV_5590-40_0_5_line_39 |  | 35 | 36 | 0.00058016 | 0.125 | 0.08 | 261 | 0 | 0.364 | 1 | 1 | cs | TRUE
40 | LV_5590-40_0_5_line_40 |  | 36 | 60 | 0.0072881 | 0.125 | 0.08 | 261 | 0 | 0.364 | 1 | 1 | cs | TRUE
41 | LV_5590-40_0_5_line_41 |  | 37 | 38 | 0.016094 | 0.125 | 0.08 | 261 | 0 | 0.364 | 1 | 1 | cs | TRUE
42 | LV_5590-40_0_5_line_42 |  | 37 | 39 | 0.0078965 | 0.125 | 0.08 | 261 | 0 | 0.364 | 1 | 1 | cs | TRUE
43 | LV_5590-40_0_5_line_43 |  | 38 | 40 | 0.033549 | 0.125 | 0.08 | 261 | 0 | 0.364 | 1 | 5 | cs | TRUE
44 | LV_5590-40_0_5_line_44 |  | 42 | 43 | 0.015272 | 0.125 | 0.08 | 261 | 0 | 0.364 | 1 | 1 | cs | TRUE
45 | LV_5590-40_0_5_line_45 |  | 42 | 44 | 0.060525 | 0.125 | 0.08 | 261 | 0 | 0.364 | 1 | 5 | cs | TRUE
46 | LV_5590-40_0_5_line_46 |  | 44 | 45 | 0.057063 | 0.125 | 0.08 | 261 | 0 | 0.364 | 1 | 5 | cs | TRUE
47 | LV_5590-40_0_5_line_47 |  | 44 | 46 | 0.020806 | 0.125 | 0.08 | 261 | 0 | 0.364 | 1 | 1 | cs | TRUE
48 | LV_5590-40_0_5_line_48 |  | 45 | 47 | 0.054343 | 0.125 | 0.08 | 261 | 0 | 0.364 | 1 | 5 | cs | TRUE
49 | LV_5590-40_0_5_line_49 |  | 45 | 48 | 0.020934 | 0.125 | 0.08 | 261 | 0 | 0.364 | 1 | 1 | cs | TRUE
50 | LV_5590-40_0_5_line_50 |  | 46 | 53 | 0.015336 | 0.125 | 0.08 | 261 | 0 | 0.364 | 1 | 1 | cs | TRUE
51 | LV_5590-40_0_5_line_51 |  | 47 | 54 | 0.027806 | 0.125 | 0.08 | 261 | 0 | 0.364 | 1 | 5 | cs | TRUE
52 | LV_5590-40_0_5_line_52 |  | 48 | 55 | 0.0022994 | 0.125 | 0.08 | 261 | 0 | 0.364 | 1 | 1 | cs | TRUE
53 | LV_5590-40_0_5_line_53 |  | 49 | 50 | 0.10783 | 0.125 | 0.08 | 261 | 0 | 0.364 | 1 | 5 | cs | TRUE
54 | LV_5590-40_0_5_line_54 |  | 49 | 51 | 0.026219 | 0.125 | 0.08 | 261 | 0 | 0.364 | 1 | 5 | cs | TRUE
55 | LV_5590-40_0_5_line_55 |  | 49 | 52 | 0.02172 | 0.125 | 0.08 | 261 | 0 | 0.364 | 1 | 5 | cs | TRUE
56 | LV_5590-40_0_5_line_56 |  | 50 | 56 | 0.10768 | 0.125 | 0.08 | 261 | 0 | 0.364 | 1 | 2 | cs | TRUE
57 | LV_5590-40_0_5_line_57 |  | 51 | 59 | 0.0066471 | 0.125 | 0.08 | 261 | 0 | 0.364 | 1 | 5 | cs | TRUE
58 | LV_5590-40_0_5_line_58 |  | 52 | 54 | 0.0022012 | 0.125 | 0.08 | 261 | 0 | 0.364 | 1 | 5 | cs | TRUE
59 | LV_5590-40_0_5_line_59 |  | 53 | 64 | 0.020869 | 0.125 | 0.08 | 261 | 0 | 0.364 | 1 | 1 | cs | TRUE
60 | LV_5590-40_0_5_line_60 |  | 57 | 58 | 0.022685 | 0.125 | 0.08 | 261 | 0 | 0.364 | 1 | 5 | cs | TRUE
61 | LV_5590-40_0_5_line_61 |  | 58 | 59 | 0.012715 | 0.125 | 0.08 | 261 | 0 | 0.364 | 1 | 5 | cs | TRUE
62 | LV_5590-40_0_5_line_62 |  | 60 | 61 | 0.018243 | 0.125 | 0.08 | 261 | 0 | 0.364 | 1 | 1 | cs | TRUE
63 | LV_5590-40_0_5_line_63 |  | 62 | 63 | 0.0081566 | 0.125 | 0.08 | 261 | 0 | 0.364 | 1 | 1 | cs | TRUE
64 | LV_5590-40_0_5_line_64 |  | 63 | 64 | 0.049472 | 0.125 | 0.08 | 261 | 0 | 0.364 | 1 | 1 | cs | TRUE

## trafo
| name | std_type | hv_bus | lv_bus | sn_mva | vn_hv_kv | vn_lv_kv | vk_percent | vkr_percent | pfe_kw | i0_percent | shift_degree | tap_side | tap_neutral | tap_min | tap_max | tap_step_percent | tap_step_degree | tap_pos | tap_phase_shifter | parallel | df | in_service
0 | LV_5590-40_0_5_trafo_23 | 0.63 MVA 20/0.4 kV | 66 | 40 | 0.63 | 20 | 0.4 | 6 | 1.206 | 1.65 | 0.2619 | 150 | hv | 0 | -2 | 2 | 2.5 | 0 | 0 | FALSE | 1 | 1 | TRUE

## line_geodata
| x0 | y0 | x1 | y1 | x2 | y2 | x3 | y3 | x4 | y4 | x5 | y5 | x6 | y6 | x7 | y7 | x8 | y8 | x9 | y9 | x10 | y10 | x11 | y11 | x12 | y12 | x13 | y13 | x14 | y14
0 | 2540758.1508 | 1151504.5541 | 2540767.5501 | 1151528.4077 | 2540771.501 | 1151538.3519 | 2540777.3948 | 1151555.4534
1 | 2540730.2784 | 1151445.8084 | 2540734.9075 | 1151454.4674 | 2540741.2017 | 1151467.7458 | 2540743.7955 | 1151478.6039 | 2540752.1841 | 1151495.6859 | 2540756.3479 | 1151499.1912 | 2540758.1508 | 1151504.5541
2 | 2540730.2784 | 1151445.8084 | 2540723.8694 | 1151434.1208 | 2540719.1342 | 1151426.3856 | 2540713.4481 | 1151417.1811 | 2540702.536 | 1151402.6253 | 2540693.5132 | 1151393.7906
3 | 2540765.6161 | 1151462.2356 | 2540756.2795 | 1151463.4394 | 2540741.2017 | 1151467.7458 | 2540734.9075 | 1151454.4674 | 2540730.2784 | 1151445.8084
4 | 2540709.2061 | 1151486.6714 | 2540729.5224 | 1151473.4418 | 2540741.2017 | 1151467.7458 | 2540734.9075 | 1151454.4674 | 2540730.2784 | 1151445.8084
5 | 2540730.2784 | 1151445.8084 | 2540738.5727 | 1151436.1992 | 2540749.2126 | 1151423.9846
6 | 2540693.5132 | 1151393.7906 | 2540692.8017 | 1151393.094 | 2540684.2378 | 1151386.2748 | 2540675.5282 | 1151380.2464 | 2540663.2539 | 1151373.8863 | 2540663.2539 | 1151373.8863
7 | 2540765.6161 | 1151462.2356 | 2540767.5599 | 1151453.8675
8 | 2540709.2061 | 1151486.6714 | 2540678.5616 | 1151510.2641 | 2540671.1931 | 1151516.1545
9 | 2540709.2061 | 1151486.6714 | 2540696.4107 | 1151469.8987
10 | 2540768.7075 | 1151400.4767 | 2540759.9445 | 1151411.6643 | 2540749.2126 | 1151423.9846
11 | 2540772.3028 | 1151451.9553 | 2540767.5599 | 1151453.8675
12 | 2540654.2493 | 1151529.6993 | 2540671.1931 | 1151516.1545
13 | 2540696.4107 | 1151469.8987 | 2540694.1931 | 1151466.9919
14 | 2540813.4713 | 1151445.8778 | 2540818.6134 | 1151438.8234 | 2540819.244 | 1151438.5554
15 | 2540813.4713 | 1151445.8778 | 2540807.8565 | 1151445.4551 | 2540782.0316 | 1151448.033 | 2540772.3028 | 1151451.9553
16 | 2540819.244 | 1151438.5554 | 2540821.8537 | 1151437.446
17 | 2540608.4051 | 1151362.9441 | 2540644.6477 | 1151368.3336 | 2540663.2539 | 1151373.8863
18 | 2540768.7075 | 1151400.4767 | 2540772.2464 | 1151395.9587
19 | 2540682.0763 | 1151451.1087 | 2540694.1931 | 1151466.9919
20 | 2540786.3444 | 1151223.6033 | 2540802.6332 | 1151221.3973 | 2540804.7418 | 1151220.9509
21 | 2540786.3444 | 1151223.6033 | 2540774.7417 | 1151225.0467
22 | 2540755.8573 | 1151225.5599 | 2540771.7863 | 1151225.4143 | 2540774.7417 | 1151225.0467
23 | 2540873.634 | 1151284.0101 | 2540868.0934 | 1151298.9393 | 2540854.1447 | 1151313.5176 | 2540840.3251 | 1151323.2588 | 2540841.5445 | 1151312.2409
24 | 2540873.634 | 1151284.0101 | 2540866.7517 | 1151277.2519 | 2540852.988 | 1151268.5159 | 2540850.8376 | 1151265.2687 | 2540845.3461 | 1151263.8815
25 | 2540841.5445 | 1151312.2409 | 2540829.4459 | 1151311.2483
26 | 2540841.5445 | 1151312.2409 | 2540842.7357 | 1151301.4789 | 2540810.6541 | 1151297.1784
27 | 2540806.0671 | 1151354.9463 | 2540818.2124 | 1151341.2083 | 2540824.5021 | 1151336.1103 | 2540829.5352 | 1151332.0141 | 2540840.3251 | 1151323.2588 | 2540841.5445 | 1151312.2409
28 | 2540731.8549 | 1151226.5528 | 2540740.9104 | 1151225.6964 | 2540755.8573 | 1151225.5599
29 | 2540806.0671 | 1151354.9463 | 2540801.1501 | 1151360.6978
30 | 2540806.0671 | 1151354.9463 | 2540816.0581 | 1151384.3304
31 | 2540801.1501 | 1151360.6978 | 2540793.9307 | 1151353.2315
32 | 2540785.3146 | 1151379.2748 | 2540797.8796 | 1151364.5209 | 2540801.1501 | 1151360.6978
33 | 2540816.0581 | 1151384.3304 | 2540816.0581 | 1151384.3304 | 2540830.9397 | 1151379.468
34 | 2540804.1847 | 1151296.3111 | 2540810.6541 | 1151297.1784
35 | 2540731.8549 | 1151226.5528 | 2540710.3369 | 1151228.5876
36 | 2540785.3146 | 1151379.2748 | 2540772.2464 | 1151395.9587
37 | 2540785.3146 | 1151379.2748 | 2540774.3213 | 1151358.8054 | 2540760.0342 | 1151365.4831
38 | 2540838.6508 | 1151376.9486 | 2540830.9397 | 1151379.468
39 | 2540846.2096 | 1151374.8009 | 2540845.6421 | 1151374.9212
40 | 2540838.6508 | 1151376.9486 | 2540843.4325 | 1151375.3896 | 2540845.6421 | 1151374.9212
41 | 2540760.0342 | 1151365.4831 | 2540751.6858 | 1151351.7235
42 | 2540747.5897 | 1151344.9725 | 2540751.6858 | 1151351.7235
43 | 2540760.0342 | 1151365.4831 | 2540730.8476 | 1151382.027
44 | 2540608.4051 | 1151362.9441 | 2540614.8074 | 1151349.0735
45 | 2540608.4051 | 1151362.9441 | 2540588.6744 | 1151360.1153 | 2540568.6476 | 1151356.8337 | 2540559.957 | 1151354.296 | 2540565.1673 | 1151364.261
46 | 2540565.1673 | 1151364.261 | 2540559.957 | 1151354.296 | 2540550.6583 | 1151350.0412 | 2540575.3267 | 1151324.3836
47 | 2540565.1673 | 1151364.261 | 2540568.3884 | 1151371.7665 | 2540571.9484 | 1151376.2782 | 2540576.95 | 1151380.6644 | 2540577.1444 | 1151380.8028
48 | 2540575.3267 | 1151324.3836 | 2540592.8546 | 1151306.2451 | 2540611.4964 | 1151283.8746
49 | 2540575.3267 | 1151324.3836 | 2540591.664 | 1151337.4732
50 | 2540577.1444 | 1151380.8028 | 2540584.9272 | 1151386.3442 | 2540587.6503 | 1151391.4452
51 | 2540629.2867 | 1151262.5044 | 2540629.0603 | 1151262.7975 | 2540611.4964 | 1151283.8746
52 | 2540593.4585 | 1151338.9109 | 2540591.664 | 1151337.4732
53 | 2540644.7972 | 1151244.3544 | 2540641.3085 | 1151240.8425 | 2540640.5983 | 1151237.3254 | 2540641.2039 | 1151234.9182 | 2540642.6076 | 1151234.8265 | 2540647.9071 | 1151234.385 | 2540647.7304 | 1151231.2629 | 2540645.6062 | 1151231.4617 | 2540623.6946 | 1151233.2234 | 2540617.9265 | 1151233.6139 | 2540640.5762 | 1151214.8803 | 2540653.9002 | 1151203.1424 | 2540657.2619 | 1151198.4623 | 2540656.4778 | 1151197.5584 | 2540654.5369 | 1151195.332
54 | 2540644.7972 | 1151244.3544 | 2540658.682 | 1151236.5576 | 2540668.7051 | 1151234.2092
55 | 2540644.7972 | 1151244.3544 | 2540638.2683 | 1151250.8779 | 2540630.6323 | 1151260.7625
56 | 2540654.5369 | 1151195.332 | 2540651.5909 | 1151197.8068 | 2540624.1555 | 1151220.8345 | 2540606.7403 | 1151234.8807 | 2540574.6779 | 1151260.3222 | 2540570.6245 | 1151262.7244
57 | 2540675.1769 | 1151232.6928 | 2540668.7051 | 1151234.2092
58 | 2540629.2867 | 1151262.5044 | 2540630.6323 | 1151260.7625
59 | 2540597.4785 | 1151409.8551 | 2540587.6503 | 1151391.4452
60 | 2540687.8035 | 1151231.1983 | 2540707.9669 | 1151228.8117 | 2540710.3369 | 1151228.5876
61 | 2540675.1769 | 1151232.6928 | 2540687.8035 | 1151231.1983
62 | 2540838.6508 | 1151376.9486 | 2540843.1039 | 1151394.6394
63 | 2540579.814 | 1151456.0656 | 2540573.039 | 1151452.4194 | 2540572.6317 | 1151452.6392
64 | 2540597.4785 | 1151409.8551 | 2540579.814 | 1151456.0656

## bus_geodata
| x | y | coords
0 | 2540777.3948 | 1151555.4534
1 | 2540758.1508 | 1151504.5541
2 | 2540730.2784 | 1151445.8084
3 | 2540693.5132 | 1151393.7906
4 | 2540765.6161 | 1151462.2356
5 | 2540709.2061 | 1151486.6714
6 | 2540749.2126 | 1151423.9846
7 | 2540767.5599 | 1151453.8675
8 | 2540671.1931 | 1151516.1545
9 | 2540696.4107 | 1151469.8987
10 | 2540813.4713 | 1151445.8778
11 | 2540819.244 | 1151438.5554
12 | 2540772.3028 | 1151451.9553
13 | 2540663.2539 | 1151373.8863
14 | 2540768.7075 | 1151400.4767
15 | 2540654.2493 | 1151529.6993
16 | 2540694.1931 | 1151466.9919
17 | 2540821.8537 | 1151437.446
18 | 2540804.7418 | 1151220.9509
19 | 2540786.3444 | 1151223.6033
20 | 2540774.7417 | 1151225.0467
21 | 2540873.634 | 1151284.0101
22 | 2540841.5445 | 1151312.2409
23 | 2540845.3461 | 1151263.8815
24 | 2540755.8573 | 1151225.5599
25 | 2540806.0671 | 1151354.9463
26 | 2540801.1501 | 1151360.6978
27 | 2540816.0581 | 1151384.3304
28 | 2540829.4459 | 1151311.2483
29 | 2540810.6541 | 1151297.1784
30 | 2540731.8549 | 1151226.5528
31 | 2540804.1847 | 1151296.3111
32 | 2540793.9307 | 1151353.2315
33 | 2540785.3146 | 1151379.2748
34 | 2540830.9397 | 1151379.468
35 | 2540846.2096 | 1151374.8009
36 | 2540845.6421 | 1151374.9212
37 | 2540751.6858 | 1151351.7235
38 | 2540760.0342 | 1151365.4831
39 | 2540747.5897 | 1151344.9725
40 | 2540730.8476 | 1151382.027
41 | 2540772.2464 | 1151395.9587
42 | 2540608.4051 | 1151362.9441
43 | 2540614.8074 | 1151349.0735
44 | 2540565.1673 | 1151364.261
45 | 2540575.3267 | 1151324.3836
46 | 2540577.1444 | 1151380.8028
47 | 2540611.4963 | 1151283.8746
48 | 2540591.664 | 1151337.4732
49 | 2540644.7972 | 1151244.3544
50 | 2540654.5369 | 1151195.3319
51 | 2540668.7051 | 1151234.2092
52 | 2540630.6323 | 1151260.7625
53 | 2540587.6503 | 1151391.4452
54 | 2540629.2867 | 1151262.5044
55 | 2540593.4585 | 1151338.9109
56 | 2540570.6245 | 1151262.7244
57 | 2540710.3369 | 1151228.5876
58 | 2540687.8035 | 1151231.1983
59 | 2540675.1769 | 1151232.6928
60 | 2540838.6508 | 1151376.9486
61 | 2540843.1039 | 1151394.6394
62 | 2540572.6317 | 1151452.6392
63 | 2540579.814 | 1151456.0656
64 | 2540597.4785 | 1151409.8551
65 | 2540682.0763 | 1151451.1087
66 | 2540728.9767 | 1151383.0875

## line_std_types
| c_nf_per_km | r_ohm_per_km | x_ohm_per_km | max_i_ka | type | q_mm2 | alpha | voltage_rating
NAYY 4x50 SE | 210 | 0.642 | 0.083 | 0.142 | cs | 50 | 0.00403 | LV
NAYY 4x120 SE | 264 | 0.225 | 0.08 | 0.242 | cs | 120 | 0.00403 | LV
NAYY 4x150 SE | 261 | 0.208 | 0.08 | 0.27 | cs | 150 | 0.00403 | LV
NA2XS2Y 1x95 RM/25 12/20 kV | 216 | 0.313 | 0.132 | 0.252 | cs | 95 | 0.00403 | MV
NA2XS2Y 1x185 RM/25 12/20 kV | 273 | 0.161 | 0.117 | 0.362 | cs | 185 | 0.00403 | MV
NA2XS2Y 1x240 RM/25 12/20 kV | 304 | 0.122 | 0.112 | 0.421 | cs | 240 | 0.00403 | MV
NA2XS2Y 1x95 RM/25 6/10 kV | 315 | 0.313 | 0.123 | 0.249 | cs | 95 | 0.00403 | MV
NA2XS2Y 1x185 RM/25 6/10 kV | 406 | 0.161 | 0.11 | 0.358 | cs | 185 | 0.00403 | MV
NA2XS2Y 1x240 RM/25 6/10 kV | 456 | 0.122 | 0.105 | 0.416 | cs | 240 | 0.00403 | MV
NA2XS2Y 1x150 RM/25 12/20 kV | 250 | 0.206 | 0.116 | 0.319 | cs | 150 | 0.00403 | MV
NA2XS2Y 1x120 RM/25 12/20 kV | 230 | 0.253 | 0.119 | 0.283 | cs | 120 | 0.00403 | MV
NA2XS2Y 1x70 RM/25 12/20 kV | 190 | 0.443 | 0.132 | 0.22 | cs | 70 | 0.00403 | MV
NA2XS2Y 1x150 RM/25 6/10 kV | 360 | 0.206 | 0.11 | 0.315 | cs | 150 | 0.00403 | MV
NA2XS2Y 1x120 RM/25 6/10 kV | 340 | 0.253 | 0.113 | 0.28 | cs | 120 | 0.00403 | MV
NA2XS2Y 1x70 RM/25 6/10 kV | 280 | 0.443 | 0.123 | 0.217 | cs | 70 | 0.00403 | MV
N2XS(FL)2Y 1x120 RM/35 64/110 kV | 112 | 0.153 | 0.166 | 0.366 | cs | 120 | 0.00393 | HV
N2XS(FL)2Y 1x185 RM/35 64/110 kV | 125 | 0.099 | 0.156 | 0.457 | cs | 185 | 0.00393 | HV
N2XS(FL)2Y 1x240 RM/35 64/110 kV | 135 | 0.075 | 0.149 | 0.526 | cs | 240 | 0.00393 | HV
N2XS(FL)2Y 1x300 RM/35 64/110 kV | 144 | 0.06 | 0.144 | 0.588 | cs | 300 | 0.00393 | HV
15-AL1/3-ST1A 0.4 | 11 | 1.8769 | 0.35 | 0.105 | ol | 16 | 0.00403 | LV
24-AL1/4-ST1A 0.4 | 11.25 | 1.2012 | 0.335 | 0.14 | ol | 24 | 0.00403 | LV
48-AL1/8-ST1A 0.4 | 12.2 | 0.5939 | 0.3 | 0.21 | ol | 48 | 0.00403 | LV
94-AL1/15-ST1A 0.4 | 13.2 | 0.306 | 0.29 | 0.35 | ol | 94 | 0.00403 | LV
34-AL1/6-ST1A 10.0 | 9.7 | 0.8342 | 0.36 | 0.17 | ol | 34 | 0.00403 | MV
48-AL1/8-ST1A 10.0 | 10.1 | 0.5939 | 0.35 | 0.21 | ol | 48 | 0.00403 | MV
70-AL1/11-ST1A 10.0 | 10.4 | 0.4132 | 0.339 | 0.29 | ol | 70 | 0.00403 | MV
94-AL1/15-ST1A 10.0 | 10.75 | 0.306 | 0.33 | 0.35 | ol | 94 | 0.00403 | MV
122-AL1/20-ST1A 10.0 | 11.1 | 0.2376 | 0.323 | 0.41 | ol | 122 | 0.00403 | MV
149-AL1/24-ST1A 10.0 | 11.25 | 0.194 | 0.315 | 0.47 | ol | 149 | 0.00403 | MV
34-AL1/6-ST1A 20.0 | 9.15 | 0.8342 | 0.382 | 0.17 | ol | 34 | 0.00403 | MV
48-AL1/8-ST1A 20.0 | 9.5 | 0.5939 | 0.372 | 0.21 | ol | 48 | 0.00403 | MV
70-AL1/11-ST1A 20.0 | 9.7 | 0.4132 | 0.36 | 0.29 | ol | 70 | 0.00403 | MV
94-AL1/15-ST1A 20.0 | 10 | 0.306 | 0.35 | 0.35 | ol | 94 | 0.00403 | MV
122-AL1/20-ST1A 20.0 | 10.3 | 0.2376 | 0.344 | 0.41 | ol | 122 | 0.00403 | MV
149-AL1/24-ST1A 20.0 | 10.5 | 0.194 | 0.337 | 0.47 | ol | 149 | 0.00403 | MV
184-AL1/30-ST1A 20.0 | 10.75 | 0.1571 | 0.33 | 0.535 | ol | 184 | 0.00403 | MV
243-AL1/39-ST1A 20.0 | 11 | 0.1188 | 0.32 | 0.645 | ol | 243 | 0.00403 | MV
48-AL1/8-ST1A 110.0 | 8 | 0.5939 | 0.46 | 0.21 | ol | 48 | 0.00403 | HV
70-AL1/11-ST1A 110.0 | 8.4 | 0.4132 | 0.45 | 0.29 | ol | 70 | 0.00403 | HV
94-AL1/15-ST1A 110.0 | 8.65 | 0.306 | 0.44 | 0.35 | ol | 94 | 0.00403 | HV
122-AL1/20-ST1A 110.0 | 8.5 | 0.2376 | 0.43 | 0.41 | ol | 122 | 0.00403 | HV
149-AL1/24-ST1A 110.0 | 8.75 | 0.194 | 0.41 | 0.47 | ol | 149 | 0.00403 | HV
184-AL1/30-ST1A 110.0 | 8.8 | 0.1571 | 0.4 | 0.535 | ol | 184 | 0.00403 | HV
243-AL1/39-ST1A 110.0 | 9 | 0.1188 | 0.39 | 0.645 | ol | 243 | 0.00403 | HV
305-AL1/39-ST1A 110.0 | 9.2 | 0.0949 | 0.38 | 0.74 | ol | 305 | 0.00403 | HV
490-AL1/64-ST1A 110.0 | 9.75 | 0.059 | 0.37 | 0.96 | ol | 490 | 0.00403 | HV
679-AL1/86-ST1A 110.0 | 9.95 | 0.042 | 0.36 | 1.15 | ol | 679 | 0.00403 | HV
490-AL1/64-ST1A 220.0 | 10 | 0.059 | 0.285 | 0.96 | ol | 490 | 0.00403 | HV
679-AL1/86-ST1A 220.0 | 11.7 | 0.042 | 0.275 | 1.15 | ol | 679 | 0.00403 | HV
490-AL1/64-ST1A 380.0 | 11 | 0.059 | 0.253 | 0.96 | ol | 490 | 0.00403 | HV
679-AL1/86-ST1A 380.0 | 14.6 | 0.042 | 0.25 | 1.15 | ol | 679 | 0.00403 | HV

## trafo_std_types
| i0_percent | pfe_kw | vkr_percent | sn_mva | vn_lv_kv | vn_hv_kv | vk_percent | shift_degree | vector_group | tap_side | tap_neutral | tap_min | tap_max | tap_step_degree | tap_step_percent | tap_phase_shifter
160 MVA 380/110 kV | 0.06 | 60 | 0.25 | 160 | 110 | 380 | 12.2 | 0 | Yy0 | hv | 0 | -9 | 9 | 0 | 1.5 | FALSE
100 MVA 220/110 kV | 0.06 | 55 | 0.26 | 100 | 110 | 220 | 12 | 0 | Yy0 | hv | 0 | -9 | 9 | 0 | 1.5 | FALSE
63 MVA 110/20 kV | 0.04 | 22 | 0.32 | 63 | 20 | 110 | 18 | 150 | YNd5 | hv | 0 | -9 | 9 | 0 | 1.5 | FALSE
40 MVA 110/20 kV | 0.05 | 18 | 0.34 | 40 | 20 | 110 | 16.2 | 150 | YNd5 | hv | 0 | -9 | 9 | 0 | 1.5 | FALSE
25 MVA 110/20 kV | 0.07 | 14 | 0.41 | 25 | 20 | 110 | 12 | 150 | YNd5 | hv | 0 | -9 | 9 | 0 | 1.5 | FALSE
63 MVA 110/10 kV | 0.04 | 22 | 0.32 | 63 | 10 | 110 | 18 | 150 | YNd5 | hv | 0 | -9 | 9 | 0 | 1.5 | FALSE
40 MVA 110/10 kV | 0.05 | 18 | 0.34 | 40 | 10 | 110 | 16.2 | 150 | YNd5 | hv | 0 | -9 | 9 | 0 | 1.5 | FALSE
25 MVA 110/10 kV | 0.07 | 14 | 0.41 | 25 | 10 | 110 | 12 | 150 | YNd5 | hv | 0 | -9 | 9 | 0 | 1.5 | FALSE
0.25 MVA 20/0.4 kV | 0.32 | 0.8 | 1.44 | 0.25 | 0.4 | 20 | 6 | 150 | Yzn5 | hv | 0 | -2 | 2 | 0 | 2.5 | FALSE
0.4 MVA 20/0.4 kV | 0.3375 | 1.35 | 1.425 | 0.4 | 0.4 | 20 | 6 | 150 | Dyn5 | hv | 0 | -2 | 2 | 0 | 2.5 | FALSE
0.63 MVA 20/0.4 kV | 0.2619 | 1.65 | 1.206 | 0.63 | 0.4 | 20 | 6 | 150 | Dyn5 | hv | 0 | -2 | 2 | 0 | 2.5 | FALSE
0.25 MVA 10/0.4 kV | 0.24 | 0.6 | 1.2 | 0.25 | 0.4 | 10 | 4 | 150 | Dyn5 | hv | 0 | -2 | 2 | 0 | 2.5 | FALSE
0.4 MVA 10/0.4 kV | 0.2375 | 0.95 | 1.325 | 0.4 | 0.4 | 10 | 4 | 150 | Dyn5 | hv | 0 | -2 | 2 | 0 | 2.5 | FALSE
0.63 MVA 10/0.4 kV | 0.1873 | 1.18 | 1.0794 | 0.63 | 0.4 | 10 | 4 | 150 | Dyn5 | hv | 0 | -2 | 2 | 0 | 2.5 | FALSE

## trafo3w_std_types
| sn_hv_mva | sn_mv_mva | sn_lv_mva | vn_hv_kv | vn_mv_kv | vn_lv_kv | vk_hv_percent | vk_mv_percent | vk_lv_percent | vkr_hv_percent | vkr_mv_percent | vkr_lv_percent | pfe_kw | i0_percent | shift_mv_degree | shift_lv_degree | vector_group | tap_side | tap_neutral | tap_min | tap_max | tap_step_percent
63/25/38 MVA 110/20/10 kV | 63 | 25 | 38 | 110 | 20 | 10 | 10.4 | 10.4 | 10.4 | 0.28 | 0.32 | 0.35 | 35 | 0.89 | 0 | 0 | YN0yn0yn0 | hv | 0 | -10 | 10 | 1.2
63/25/38 MVA 110/10/10 kV | 63 | 25 | 38 | 110 | 10 | 10 | 10.4 | 10.4 | 10.4 | 0.28 | 0.32 | 0.35 | 35 | 0.89 | 0 | 0 | YN0yn0yn0 | hv | 0 | -10 | 10 | 1.2

## fuse_std_types
| fuse_type | i_rated_a | t_avg | t_min | t_total | x_avg | x_min | x_total
HV 100A | HV 100A | 100 | 0 | [10.0, 3.64, 0.854, 0.281, 0.1, 0.0531, 0.022, 0.01] | [10.0, 4.267, 1.21, 0.403, 0.1, 0.058, 0.022, 0.01] | 0 | [300.0, 350.0, 450.0, 550.0, 700.0, 850.0, 1200.0, 1752.0] | [600.0, 700.0, 900.0, 1150.0, 1665.0, 2000.0, 3000.0, 4313.0]
HV 10A | HV 10A | 10 | 0 | [10.0, 1675.0, 0.344, 0.156, 0.1, 0.0417, 0.0171, 0.01] | [10.0, 1.3, 0.3, 0.155, 0.1, 0.0555, 0.023, 0.01] | 0 | [30.0, 32.0, 35.0, 37.0, 39.0, 50.0, 70.0, 88.0] | [60.0, 70.0, 80.0, 87.0, 94.0, 110.0, 150.0, 216.0]
HV 125A | HV 125A | 125 | 0 | [10.0, 1.82, 0.344, 0.1, 0.0467, 0.0269, 0.01] | [10.0, 2.478, 0.426, 0.1, 0.0427, 0.0211, 0.01] | 0 | [375.0, 500.0, 700.0, 925.0, 1200.0, 1500.0, 2341.0] | [750.0, 1000.0, 1500.0, 2200.0, 3000.0, 4000.0, 5765.0]
HV 160A | HV 160A | 160 | 0 | [10.0, 4.15, 1.03, 0.198, 0.1, 0.051, 0.0172, 0.01] | [10.0, 2.3, 0.734, 0.274, 0.1, 0.046, 0.0177, 0.01] | 0 | [480.0, 550.0, 700.0, 1000.0, 1260.0, 1600.0, 2500.0, 3227.0] | [960.0, 1300.0, 1700.0, 2200.0, 2996.0, 4000.0, 6000.0, 7946.0]
HV 16A | HV 16A | 16 | 0 | [10.0, 0.352, 0.164, 0.1, 0.0649, 0.0342, 0.01] | [10.0, 2.34, 0.722, 0.181, 0.1, 0.055, 0.0296, 0.01] | 0 | [48.0, 60.0, 65.0, 71.0, 80.0, 100.0, 162.0] | [96.0, 110.0, 125.0, 150.0, 168.0, 200.0, 250.0, 398.0]
HV 200A | HV 200A | 200 | 0 | [10.0, 4.267, 1.21, 0.403, 0.1, 0.058, 0.022, 0.01] | [10.0, 3.73, 1.654, 0.328, 0.1, 0.0531, 0.019, 0.01] | 0 | [600.0, 700.0, 900.0, 1150.0, 1665.0, 2000.0, 3000.0, 4313.0] | [1200.0, 1500.0, 1800.0, 2700.0, 3960.0, 5000.0, 7500.0, 10620.0]
HV 20A | HV 20A | 20 | 0 | [10.0, 1.3, 0.3, 0.155, 0.1, 0.0555, 0.023, 0.01] | [10.0, 1.3, 0.161, 0.1, 0.0611, 0.0399, 0.0141, 0.01] | 0 | [60.0, 70.0, 80.0, 87.0, 94.0, 110.0, 150.0, 216.0] | [120.0, 150.0, 200.0, 223.0, 260.0, 300.0, 450.0, 532.0]
HV 25A | HV 25A | 25 | 0 | [10.0, 2.512, 0.833, 0.299, 0.1, 0.0372, 0.0223, 0.01] | [10.0, 3.125, 0.597, 0.198, 0.1, 0.0378, 0.022, 0.01] | 0 | [75.0, 82.0, 90.0, 100.0, 124.0, 170.0, 200.0, 289.0] | [150.0, 170.0, 210.0, 250.0, 294.0, 400.0, 500.0, 711.0]
HV 31.5A | HV 31.5A | 31.5 | 0 | [10.0, 2.34, 0.722, 0.181, 0.1, 0.055, 0.0296, 0.01] | [10.0, 2.84, 0.368, 0.164, 0.1, 0.0621, 0.0378, 0.0195, 0.01] | 0 | [95.0, 110.0, 125.0, 150.0, 165.0, 200.0, 250.0, 390.0] | [189.0, 220.0, 300.0, 350.0, 393.0, 450.0, 530.0, 700.0, 960.0]
HV 40A | HV 40A | 40 | 0 | [10.0, 1.3, 0.161, 0.1, 0.0611, 0.0399, 0.0141, 0.01] | [10.0, 2.05, 0.369, 0.198, 0.1, 0.051, 0.0298, 0.01] | 0 | [120.0, 150.0, 200.0, 223.0, 260.0, 300.0, 450.0, 532.0] | [240.0, 300.0, 400.0, 450.0, 530.0, 650.0, 800.0, 1311.0]
HV 50A | HV 50A | 50 | 0 | [10.0, 3.215, 0.597, 0.198, 0.1, 0.0378, 0.022, 0.01] | [10.0, 3.64, 0.854, 0.281, 0.1, 0.0531, 0.022, 0.01] | 0 | [150.0, 170.0, 210.0, 250.0, 294.0, 400.0, 500.0, 711.0] | [300.0, 350.0, 450.0, 550.0, 700.0, 850.0, 1200.0, 1752.0]
HV 6.3A | HV 6.3A | 6.3 | 0 | [10.0, 1.39, 0.344, 0.168, 0.1, 0.056, 0.0263, 0.01] | [10.0, 1.711, 0.516, 0.198, 0.1, 0.0634, 0.0303, 0.01] | 0 | [19.0, 19.5, 20.4, 20.8, 22.0, 25.0, 32.0, 48.0] | [38.0, 40.0, 43.0, 48.0, 53.0, 60.0, 75.0, 118.0]
HV 63A | HV 63A | 63 | 0 | [10.0, 2.84, 0.368, 0.164, 0.1, 0.0621, 0.0378, 0.0195, 0.01] | [10.0, 1.82, 0.344, 0.1, 0.0467, 0.0269, 0.01] | 0 | [189.0, 220.0, 300.0, 350.0, 393.0, 450.0, 530.0, 700.0, 961.0] | [378.0, 500.0, 700.0, 934.0, 1200.0, 1500.0, 2366.0]
HV 80A | HV 80A | 80 | 0 | [10.0, 2.05, 0.369, 0.198, 0.1, 0.051, 0.0298, 0.01] | [10.0, 4.15, 1.03, 0.198, 0.1, 0.051, 0.0172, 0.01] | 0 | [240.0, 300.0, 400.0, 450.0, 530.0, 650.0, 800.0, 1311.0] | [480.0, 550.0, 700.0, 1000.0, 1260.0, 1600.0, 2500.0, 3227.0]
Siemens NH-1-100 | Siemens NH-1-100 | 100 | [5400.0, 2000.0, 400.0, 20.0, 1.0, 0.2, 0.012, 0.004] | 0 | 0 | [150.0, 190.0, 250.0, 430.0, 900.0, 1250.0, 2700.0, 3600.0] | 0 | 0
Siemens NH-1-125 | Siemens NH-1-125 | 125 | [4800.0, 120.0, 7.0, 0.1, 0.004] | 0 | 0 | [180.0, 400.0, 740.0, 2000.0, 4250.0] | 0 | 0
Siemens NH-1-16 | Siemens NH-1-16 | 16 | [4000.0, 400.0, 2.0, 0.1, 0.04, 0.01] | 0 | 0 | [26.0, 35.0, 75.0, 150.0, 200.0, 300.0] | 0 | 0
Siemens NH-1-160 | Siemens NH-1-160 | 160 | [4800.0, 120.0, 7.0, 0.1, 0.004] | 0 | 0 | [210.0, 500.0, 900.0, 2300.0, 5000.0] | 0 | 0
Siemens NH-1-25 | Siemens NH-1-25 | 25 | [4000.0, 1000.0, 10.0, 0.2, 0.02, 0.01] | 0 | 0 | [40.0, 50.0, 100.0, 210.0, 400.0, 500.0] | 0 | 0
Siemens NH-1-50 | Siemens NH-1-50 | 50 | [4000.0, 40.0, 4.0, 1.0, 0.02, 0.01] | 0 | 0 | [86.0, 200.0, 300.0, 400.0, 1000.0, 1280.0] | 0 | 0
Siemens NH-1-63 | Siemens NH-1-63 | 63 | [4000.0, 100.0, 10.0, 2.0, 0.04, 0.01] | 0 | 0 | [100.0, 200.0, 300.0, 400.0, 1000.0, 1500.0] | 0 | 0
Siemens NH-1-80 | Siemens NH-1-80 | 80 | [4800.0, 120.0, 7.0, 0.1, 0.01] | 0 | 0 | [150.58, 250.0, 450.0, 1150.0, 2470.0] | 0 | 0
Siemens NH-2-1000 | Siemens NH-2-1000 | 1000 | [4800.0, 120.0, 7.0, 0.1, 0.004] | 0 | 0 | [1900.0, 3500.0, 8400.0, 24000.0, 52000.0] | 0 | 0
Siemens NH-2-200 | Siemens NH-2-200 | 200 | [4800.0, 120.0, 7.0, 0.1, 0.004] | 0 | 0 | [280.0, 650.0, 1200.0, 3000.0, 7000.0] | 0 | 0
Siemens NH-2-224 | Siemens NH-2-224 | 224 | [4800.0, 120.0, 7.0, 0.2, 0.04, 0.004] | 0 | 0 | [400.0, 750.0, 1453.0, 3025.0, 4315.0, 7600.0] | 0 | 0
Siemens NH-2-250 | Siemens NH-2-250 | 250 | [4800.0, 120.0, 7.0, 0.1, 0.004] | 0 | 0 | [450.0, 800.0, 1650.0, 4000.0, 8500.0] | 0 | 0
Siemens NH-2-315 | Siemens NH-2-315 | 315 | [4800.0, 120.0, 7.0, 0.1, 0.004] | 0 | 0 | [550.0, 920.0, 1900.0, 5000.0, 11000.0] | 0 | 0
Siemens NH-2-355 | Siemens NH-2-355 | 355 | [4800.0, 120.0, 6.0, 0.1, 0.004] | 0 | 0 | [650.0, 1116.27, 2350.0, 5840.0, 12790.0] | 0 | 0
Siemens NH-2-400 | Siemens NH-2-400 | 400 | [4800.0, 120.0, 7.0, 0.1, 0.004] | 0 | 0 | [720.0, 1350.0, 2800.0, 6500.0, 15000.0] | 0 | 0
Siemens NH-2-425 | Siemens NH-2-425 | 425 | [4800.0, 120.0, 7.0, 0.1, 0.004] | 0 | 0 | [850.0, 1500.0, 3050.0, 7500.0, 16500.0] | 0 | 0
Siemens NH-2-630 | Siemens NH-2-630 | 630 | [4800.0, 120.0, 7.0, 0.1, 0.004] | 0 | 0 | [1200.0, 2000.0, 4800.0, 12000.0, 26000.0] | 0 | 0

## dtypes
| element | column | dtype
0 | bus | name | object
1 | bus | vn_kv | float64
2 | bus | type | object
3 | bus | zone | object
4 | bus | in_service | bool
5 | load | name | object
6 | load | bus | uint32
7 | load | p_mw | float64
8 | load | q_mvar | float64
9 | load | const_z_percent | float64
10 | load | const_i_percent | float64
11 | load | sn_mva | float64
12 | load | scaling | float64
13 | load | in_service | bool
14 | load | type | object
15 | ext_grid | name | object
16 | ext_grid | bus | uint32
17 | ext_grid | vm_pu | float64
18 | ext_grid | va_degree | float64
19 | ext_grid | slack_weight | float64
20 | ext_grid | in_service | bool
21 | line | name | object
22 | line | std_type | object
23 | line | from_bus | uint32
24 | line | to_bus | uint32
25 | line | length_km | float64
26 | line | r_ohm_per_km | float64
27 | line | x_ohm_per_km | float64
28 | line | c_nf_per_km | float64
29 | line | g_us_per_km | float64
30 | line | max_i_ka | float64
31 | line | df | float64
32 | line | parallel | uint32
33 | line | type | object
34 | line | in_service | bool
35 | trafo | name | object
36 | trafo | std_type | object
37 | trafo | hv_bus | uint32
38 | trafo | lv_bus | uint32
39 | trafo | sn_mva | float64
40 | trafo | vn_hv_kv | float64
41 | trafo | vn_lv_kv | float64
42 | trafo | vk_percent | float64
43 | trafo | vkr_percent | float64
44 | trafo | pfe_kw | float64
45 | trafo | i0_percent | float64
46 | trafo | shift_degree | float64
47 | trafo | tap_side | object
48 | trafo | tap_neutral | int32
49 | trafo | tap_min | int32
50 | trafo | tap_max | int32
51 | trafo | tap_step_percent | float64
52 | trafo | tap_step_degree | float64
53 | trafo | tap_pos | int32
54 | trafo | tap_phase_shifter | bool
55 | trafo | parallel | uint32
56 | trafo | df | float64
57 | trafo | in_service | bool
58 | line_geodata | coords | object
59 | bus_geodata | x | float64
60 | bus_geodata | y | float64
61 | bus_geodata | coords | object

## parameters
| version | format_version | converged | OPF_converged | name | f_hz | sn_mva
0 | 2.14.6 | 2.14.0 | FALSE | FALSE |  | 50 | 1