## bus
| name | vn_kv | type | zone | in_service
0 | bus_LV_5590-46_0_4_node_0 | 0.4 | n |  | TRUE
1 | bus_LV_5590-46_0_4_node_1 | 0.4 | n |  | TRUE
2 | bus_LV_5590-46_0_4_node_2 | 0.4 | n |  | TRUE
3 | bus_LV_5590-46_0_4_node_3 | 0.4 | n |  | TRUE
4 | bus_LV_5590-46_0_4_node_4 | 0.4 | n |  | TRUE
5 | bus_LV_5590-46_0_4_node_5 | 0.4 | n |  | TRUE
6 | bus_LV_5590-46_0_4_node_70 | 0.4 | n |  | TRUE
7 | bus_LV_5590-46_0_4_node_6 | 0.4 | n |  | TRUE
8 | bus_LV_5590-46_0_4_node_72 | 0.4 | n |  | TRUE
9 | bus_LV_5590-46_0_4_node_26 | 0.4 | n |  | TRUE
10 | bus_LV_5590-46_0_4_node_25 | 0.4 | n |  | TRUE
11 | bus_LV_5590-46_0_4_node_7 | 0.4 | n |  | TRUE
12 | bus_LV_5590-46_0_4_node_8 | 0.4 | n |  | TRUE
13 | bus_LV_5590-46_0_4_node_9 | 0.4 | n |  | TRUE
14 | bus_LV_5590-46_0_4_node_15 | 0.4 | n |  | TRUE
15 | bus_LV_5590-46_0_4_node_14 | 0.4 | n |  | TRUE
16 | bus_LV_5590-46_0_4_node_13 | 0.4 | n |  | TRUE
17 | bus_LV_5590-46_0_4_node_10 | 0.4 | n |  | TRUE
18 | bus_LV_5590-46_0_4_node_11 | 0.4 | n |  | TRUE
19 | bus_LV_5590-46_0_4_node_16 | 0.4 | n |  | TRUE
20 | bus_LV_5590-46_0_4_node_12 | 0.4 | n |  | TRUE
21 | bus_LV_5590-46_0_4_node_17 | 0.4 | n |  | TRUE
22 | bus_LV_5590-46_0_4_node_18 | 0.4 | n |  | TRUE
23 | bus_LV_5590-46_0_4_node_20 | 0.4 | n |  | TRUE
24 | bus_LV_5590-46_0_4_node_19 | 0.4 | n |  | TRUE
25 | bus_LV_5590-46_0_4_node_21 | 0.4 | n |  | TRUE
26 | bus_LV_5590-46_0_4_node_22 | 0.4 | n |  | TRUE
27 | bus_LV_5590-46_0_4_node_23 | 0.4 | n |  | TRUE
28 | bus_LV_5590-46_0_4_node_29 | 0.4 | n |  | TRUE
29 | bus_LV_5590-46_0_4_node_31 | 0.4 | n |  | TRUE
30 | bus_LV_5590-46_0_4_node_27 | 0.4 | n |  | TRUE
31 | bus_LV_5590-46_0_4_node_24 | 0.4 | n |  | TRUE
32 | bus_LV_5590-46_0_4_node_30 | 0.4 | n |  | TRUE
33 | bus_LV_5590-46_0_4_node_28 | 0.4 | n |  | TRUE
34 | bus_LV_5590-46_0_4_node_69 | 0.4 | n |  | TRUE
35 | bus_LV_5590-46_0_4_node_55 | 0.4 | n |  | TRUE
36 | bus_LV_5590-46_0_4_node_67 | 0.4 | n |  | TRUE
37 | bus_LV_5590-46_0_4_node_32 | 0.4 | n |  | TRUE
38 | bus_LV_5590-46_0_4_node_33 | 0.4 | n |  | TRUE
39 | bus_LV_5590-46_0_4_node_56 | 0.4 | n |  | TRUE
40 | bus_LV_5590-46_0_4_node_57 | 0.4 | n |  | TRUE
41 | bus_LV_5590-46_0_4_node_48 | 0.4 | n |  | TRUE
42 | bus_LV_5590-46_0_4_node_61 | 0.4 | n |  | TRUE
43 | bus_LV_5590-46_0_4_node_46 | 0.4 | n |  | TRUE
44 | bus_LV_5590-46_0_4_node_34 | 0.4 | n |  | TRUE
45 | bus_LV_5590-46_0_4_node_35 | 0.4 | n |  | TRUE
46 | bus_LV_5590-46_0_4_node_36 | 0.4 | n |  | TRUE
47 | bus_LV_5590-46_0_4_node_37 | 0.4 | n |  | TRUE
48 | bus_LV_5590-46_0_4_node_60 | 0.4 | n |  | TRUE
49 | bus_LV_5590-46_0_4_node_59 | 0.4 | n |  | TRUE
50 | bus_LV_5590-46_0_4_node_58 | 0.4 | n |  | TRUE
51 | bus_LV_5590-46_0_4_node_38 | 0.4 | n |  | TRUE
52 | bus_LV_5590-46_0_4_node_39 | 0.4 | n |  | TRUE
53 | bus_LV_5590-46_0_4_node_40 | 0.4 | n |  | TRUE
54 | bus_LV_5590-46_0_4_node_41 | 0.4 | n |  | TRUE
55 | bus_LV_5590-46_0_4_node_42 | 0.4 | n |  | TRUE
56 | bus_LV_5590-46_0_4_node_43 | 0.4 | n |  | TRUE
57 | bus_LV_5590-46_0_4_node_44 | 0.4 | n |  | TRUE
58 | bus_LV_5590-46_0_4_node_45 | 0.4 | n |  | TRUE
59 | bus_LV_5590-46_0_4_node_47 | 0.4 | n |  | TRUE
60 | bus_LV_5590-46_0_4_node_49 | 0.4 | n |  | TRUE
61 | bus_LV_5590-46_0_4_node_50 | 0.4 | n |  | TRUE
62 | bus_LV_5590-46_0_4_node_51 | 0.4 | n |  | TRUE
63 | bus_LV_5590-46_0_4_node_52 | 0.4 | n |  | TRUE
64 | bus_LV_5590-46_0_4_node_53 | 0.4 | n |  | TRUE
65 | bus_LV_5590-46_0_4_node_62 | 0.4 | n |  | TRUE
66 | bus_LV_5590-46_0_4_node_63 | 0.4 | n |  | TRUE
67 | bus_LV_5590-46_0_4_node_64 | 0.4 | n |  | TRUE
68 | bus_LV_5590-46_0_4_node_65 | 0.4 | n |  | TRUE
69 | bus_LV_5590-46_0_4_node_66 | 0.4 | n |  | TRUE
70 | bus_LV_5590-46_0_4_node_71 | 0.4 | n |  | TRUE
71 | bus_LV_5590-46_0_4_node_68 | 0.4 | n |  | TRUE
72 | bus_MV_630_0_node_127 | 20 | n |  | TRUE

## load
| name | bus | p_mw | q_mvar | const_z_percent | const_i_percent | sn_mva | scaling | in_service | type
0 | LV_5590-46_0_4_load_0 | 0 | 0.0036372 | 0.00091157 | 0 | 0 |  | 1 | TRUE | wye
1 | LV_5590-46_0_4_load_1 | 1 | 0.012541 | 0.003143 | 0 | 0 |  | 1 | TRUE | wye
2 | LV_5590-46_0_4_load_2 | 2 | 0.0019848 | 0.00049744 | 0 | 0 |  | 1 | TRUE | wye
3 | LV_5590-46_0_4_load_3 | 3 | 0.016009 | 0.0040123 | 0 | 0 |  | 1 | TRUE | wye
4 | LV_5590-46_0_4_load_4 | 4 | 0.0028648 | 0.00071798 | 0 | 0 |  | 1 | TRUE | wye
5 | LV_5590-46_0_4_load_5 | 5 | 0.0071663 | 0.001796 | 0 | 0 |  | 1 | TRUE | wye
6 | LV_5590-46_0_4_load_6 | 7 | 0.015905 | 0.0039861 | 0 | 0 |  | 1 | TRUE | wye
7 | LV_5590-46_0_4_load_72 | 8 | 0.00093174 | 0.00023352 | 0 | 0 |  | 1 | TRUE | wye
8 | LV_5590-46_0_4_load_25 | 10 | 0.0086346 | 0.002164 | 0 | 0 |  | 1 | TRUE | wye
9 | LV_5590-46_0_4_load_7 | 11 | 0.018762 | 0.0047022 | 0 | 0 |  | 1 | TRUE | wye
10 | LV_5590-46_0_4_load_8 | 12 | 0.013196 | 0.0033072 | 0 | 0 |  | 1 | TRUE | wye
11 | LV_5590-46_0_4_load_15 | 14 | 0.014386 | 0.0036054 | 0 | 0 |  | 1 | TRUE | wye
12 | LV_5590-46_0_4_load_14 | 15 | 0.0083637 | 0.0020961 | 0 | 0 |  | 1 | TRUE | wye
13 | LV_5590-46_0_4_load_13 | 16 | 0.023889 | 0.0059872 | 0 | 0 |  | 1 | TRUE | wye
14 | LV_5590-46_0_4_load_10 | 17 | 0.012075 | 0.0030262 | 0 | 0 |  | 1 | TRUE | wye
15 | LV_5590-46_0_4_load_16 | 19 | 0.0063065 | 0.0015806 | 0 | 0 |  | 1 | TRUE | wye
16 | LV_5590-46_0_4_load_20 | 23 | 0.0042426 | 0.0010633 | 0 | 0 |  | 1 | TRUE | wye
17 | LV_5590-46_0_4_load_19 | 24 | 0.0096751 | 0.0024248 | 0 | 0 |  | 1 | TRUE | wye
18 | LV_5590-46_0_4_load_22 | 26 | 0.025493 | 0.0063891 | 0 | 0 |  | 1 | TRUE | wye
19 | LV_5590-46_0_4_load_23 | 27 | 0.004403 | 0.0011035 | 0 | 0 |  | 1 | TRUE | wye
20 | LV_5590-46_0_4_load_29 | 28 | 0.0013688 | 0.00034305 | 0 | 0 |  | 1 | TRUE | wye
21 | LV_5590-46_0_4_load_24 | 31 | 0.013505 | 0.0033847 | 0 | 0 |  | 1 | TRUE | wye
22 | LV_5590-46_0_4_load_30 | 32 | 0.016016 | 0.0040141 | 0 | 0 |  | 1 | TRUE | wye
23 | LV_5590-46_0_4_load_28 | 33 | 0.013967 | 0.0035004 | 0 | 0 |  | 1 | TRUE | wye
24 | LV_5590-46_0_4_load_69 | 34 | 0.0092915 | 0.0023287 | 0 | 0 |  | 1 | TRUE | wye
25 | LV_5590-46_0_4_load_67 | 36 | 0.0059216 | 0.0014841 | 0 | 0 |  | 1 | TRUE | wye
26 | LV_5590-46_0_4_load_32 | 37 | 0.005587 | 0.0014002 | 0 | 0 |  | 1 | TRUE | wye
27 | LV_5590-46_0_4_load_33 | 38 | 0.012152 | 0.0030455 | 0 | 0 |  | 1 | TRUE | wye
28 | LV_5590-46_0_4_load_56 | 39 | 0.0050467 | 0.0012648 | 0 | 0 |  | 1 | TRUE | wye
29 | LV_5590-46_0_4_load_57 | 40 | 0.025971 | 0.0065089 | 0 | 0 |  | 1 | TRUE | wye
30 | LV_5590-46_0_4_load_61 | 42 | 0.017376 | 0.0043548 | 0 | 0 |  | 1 | TRUE | wye
31 | LV_5590-46_0_4_load_46 | 43 | 0.012812 | 0.003211 | 0 | 0 |  | 1 | TRUE | wye
32 | LV_5590-46_0_4_load_34 | 44 | 0.0073146 | 0.0018332 | 0 | 0 |  | 1 | TRUE | wye
33 | LV_5590-46_0_4_load_60 | 48 | 0.0054125 | 0.0013565 | 0 | 0 |  | 1 | TRUE | wye
34 | LV_5590-46_0_4_load_59 | 49 | 0.0045156 | 0.0011317 | 0 | 0 |  | 1 | TRUE | wye
35 | LV_5590-46_0_4_load_38 | 51 | 0.010598 | 0.0026561 | 0 | 0 |  | 1 | TRUE | wye
36 | LV_5590-46_0_4_load_39 | 52 | 0.0087493 | 0.0021928 | 0 | 0 |  | 1 | TRUE | wye
37 | LV_5590-46_0_4_load_41 | 54 | 0.0092793 | 0.0023256 | 0 | 0 |  | 1 | TRUE | wye
38 | LV_5590-46_0_4_load_42 | 55 | 0.0088564 | 0.0022196 | 0 | 0 |  | 1 | TRUE | wye
39 | LV_5590-46_0_4_load_44 | 57 | 0.0077626 | 0.0019455 | 0 | 0 |  | 1 | TRUE | wye
40 | LV_5590-46_0_4_load_45 | 58 | 0.022519 | 0.0056439 | 0 | 0 |  | 1 | TRUE | wye
41 | LV_5590-46_0_4_load_47 | 59 | 0.0064562 | 0.0016181 | 0 | 0 |  | 1 | TRUE | wye
42 | LV_5590-46_0_4_load_50 | 61 | 0.013235 | 0.0033169 | 0 | 0 |  | 1 | TRUE | wye
43 | LV_5590-46_0_4_load_52 | 63 | 0.007626 | 0.0019113 | 0 | 0 |  | 1 | TRUE | wye
44 | LV_5590-46_0_4_load_53 | 64 | 0.010574 | 0.00265 | 0 | 0 |  | 1 | TRUE | wye
45 | LV_5590-46_0_4_load_62 | 65 | 0.0062913 | 0.0015767 | 0 | 0 |  | 1 | TRUE | wye
46 | LV_5590-46_0_4_load_63 | 66 | 0.0019071 | 0.00047797 | 0 | 0 |  | 1 | TRUE | wye
47 | LV_5590-46_0_4_load_65 | 68 | 0.004474 | 0.0011213 | 0 | 0 |  | 1 | TRUE | wye
48 | LV_5590-46_0_4_load_66 | 69 | 0.0075144 | 0.0018833 | 0 | 0 |  | 1 | TRUE | wye
49 | LV_5590-46_0_4_load_68 | 71 | 0.0074314 | 0.0018625 | 0 | 0 |  | 1 | TRUE | wye

## ext_grid
| name | bus | vm_pu | va_degree | slack_weight | in_service
0 |  | 10 | 1 | 0 | 1 | TRUE

## line
| name | std_type | from_bus | to_bus | length_km | r_ohm_per_km | x_ohm_per_km | c_nf_per_km | g_us_per_km | max_i_ka | df | parallel | type | in_service
0 | LV_5590-46_0_4_line_0 |  | 0 | 1 | 0.033978 | 0.125 | 0.08 | 261 | 0 | 0.364 | 1 | 1 | cs | TRUE
1 | LV_5590-46_0_4_line_1 |  | 0 | 2 | 0.021097 | 0.125 | 0.08 | 261 | 0 | 0.364 | 1 | 1 | cs | TRUE
2 | LV_5590-46_0_4_line_2 |  | 1 | 3 | 0.0086796 | 0.125 | 0.08 | 261 | 0 | 0.364 | 1 | 1 | cs | TRUE
3 | LV_5590-46_0_4_line_3 |  | 2 | 4 | 0.01506 | 0.125 | 0.08 | 261 | 0 | 0.364 | 1 | 1 | cs | TRUE
4 | LV_5590-46_0_4_line_4 |  | 3 | 5 | 0.0086409 | 0.125 | 0.08 | 261 | 0 | 0.364 | 1 | 1 | cs | TRUE
5 | LV_5590-46_0_4_line_5 |  | 4 | 6 | 0.019349 | 0.125 | 0.08 | 261 | 0 | 0.364 | 1 | 1 | cs | TRUE
6 | LV_5590-46_0_4_line_6 |  | 5 | 7 | 0.013557 | 0.125 | 0.08 | 261 | 0 | 0.364 | 1 | 1 | cs | TRUE
7 | LV_5590-46_0_4_line_7 |  | 6 | 8 | 0.013528 | 0.125 | 0.08 | 261 | 0 | 0.364 | 1 | 1 | cs | TRUE
8 | LV_5590-46_0_4_line_8 |  | 7 | 9 | 0.022733 | 0.125 | 0.08 | 261 | 0 | 0.364 | 1 | 1 | cs | TRUE
9 | LV_5590-46_0_4_line_9 |  | 8 | 70 | 0.035156 | 0.125 | 0.08 | 261 | 0 | 0.364 | 1 | 1 | cs | TRUE
10 | LV_5590-46_0_4_line_10 |  | 9 | 10 | 0.0059555 | 0.125 | 0.08 | 261 | 0 | 0.364 | 1 | 1 | cs | TRUE
11 | LV_5590-46_0_4_line_11 |  | 10 | 30 | 0.043364 | 0.125 | 0.08 | 261 | 0 | 0.364 | 1 | 3 | cs | TRUE
12 | LV_5590-46_0_4_line_12 |  | 11 | 12 | 0.013374 | 0.125 | 0.08 | 261 | 0 | 0.364 | 1 | 1 | cs | TRUE
13 | LV_5590-46_0_4_line_13 |  | 12 | 13 | 0.041913 | 0.125 | 0.08 | 261 | 0 | 0.364 | 1 | 1 | cs | TRUE
14 | LV_5590-46_0_4_line_14 |  | 13 | 14 | 0.017337 | 0.125 | 0.08 | 261 | 0 | 0.364 | 1 | 1 | cs | TRUE
15 | LV_5590-46_0_4_line_15 |  | 13 | 15 | 0.017489 | 0.125 | 0.08 | 261 | 0 | 0.364 | 1 | 1 | cs | TRUE
16 | LV_5590-46_0_4_line_16 |  | 15 | 16 | 0.015136 | 0.125 | 0.08 | 261 | 0 | 0.364 | 1 | 1 | cs | TRUE
17 | LV_5590-46_0_4_line_17 |  | 16 | 20 | 0.061654 | 0.125 | 0.08 | 261 | 0 | 0.364 | 1 | 1 | cs | TRUE
18 | LV_5590-46_0_4_line_18 |  | 17 | 18 | 0.068717 | 0.125 | 0.08 | 261 | 0 | 0.364 | 1 | 1 | cs | TRUE
19 | LV_5590-46_0_4_line_19 |  | 17 | 19 | 0.036243 | 0.125 | 0.08 | 261 | 0 | 0.364 | 1 | 1 | cs | TRUE
20 | LV_5590-46_0_4_line_20 |  | 18 | 20 | 0.02946 | 0.125 | 0.08 | 261 | 0 | 0.364 | 1 | 1 | cs | TRUE
21 | LV_5590-46_0_4_line_21 |  | 19 | 21 | 0.017271 | 0.125 | 0.08 | 261 | 0 | 0.364 | 1 | 2 | cs | TRUE
22 | LV_5590-46_0_4_line_22 |  | 21 | 22 | 0.018366 | 0.125 | 0.08 | 261 | 0 | 0.364 | 1 | 3 | cs | TRUE
23 | LV_5590-46_0_4_line_23 |  | 22 | 23 | 0.020585 | 0.125 | 0.08 | 261 | 0 | 0.364 | 1 | 3 | cs | TRUE
24 | LV_5590-46_0_4_line_24 |  | 23 | 24 | 0.011645 | 0.125 | 0.08 | 261 | 0 | 0.364 | 1 | 3 | cs | TRUE
25 | LV_5590-46_0_4_line_25 |  | 24 | 25 | 0.024896 | 0.125 | 0.08 | 261 | 0 | 0.364 | 1 | 3 | cs | TRUE
26 | LV_5590-46_0_4_line_26 |  | 25 | 26 | 0.008998 | 0.125 | 0.08 | 261 | 0 | 0.364 | 1 | 1 | cs | TRUE
27 | LV_5590-46_0_4_line_27 |  | 25 | 27 | 0.012919 | 0.125 | 0.08 | 261 | 0 | 0.364 | 1 | 3 | cs | TRUE
28 | LV_5590-46_0_4_line_28 |  | 27 | 31 | 0.0016002 | 0.125 | 0.08 | 261 | 0 | 0.364 | 1 | 3 | cs | TRUE
29 | LV_5590-46_0_4_line_29 |  | 28 | 29 | 0.03452 | 0.125 | 0.08 | 261 | 0 | 0.364 | 1 | 2 | cs | TRUE
30 | LV_5590-46_0_4_line_30 |  | 28 | 30 | 0.0087697 | 0.125 | 0.08 | 261 | 0 | 0.364 | 1 | 3 | cs | TRUE
31 | LV_5590-46_0_4_line_31 |  | 28 | 31 | 0.042829 | 0.125 | 0.08 | 261 | 0 | 0.364 | 1 | 3 | cs | TRUE
32 | LV_5590-46_0_4_line_32 |  | 29 | 37 | 0.017232 | 0.125 | 0.08 | 261 | 0 | 0.364 | 1 | 2 | cs | TRUE
33 | LV_5590-46_0_4_line_33 |  | 29 | 38 | 0.017236 | 0.125 | 0.08 | 261 | 0 | 0.364 | 1 | 1 | cs | TRUE
34 | LV_5590-46_0_4_line_34 |  | 30 | 32 | 0.028734 | 0.125 | 0.08 | 261 | 0 | 0.364 | 1 | 1 | cs | TRUE
35 | LV_5590-46_0_4_line_35 |  | 32 | 35 | 0.012279 | 0.125 | 0.08 | 261 | 0 | 0.364 | 1 | 1 | cs | TRUE
36 | LV_5590-46_0_4_line_36 |  | 33 | 34 | 0.031304 | 0.125 | 0.08 | 261 | 0 | 0.364 | 1 | 1 | cs | TRUE
37 | LV_5590-46_0_4_line_37 |  | 34 | 36 | 0.0020055 | 0.125 | 0.08 | 261 | 0 | 0.364 | 1 | 1 | cs | TRUE
38 | LV_5590-46_0_4_line_38 |  | 35 | 39 | 0.009466 | 0.125 | 0.08 | 261 | 0 | 0.364 | 1 | 1 | cs | TRUE
39 | LV_5590-46_0_4_line_39 |  | 35 | 40 | 0.013677 | 0.125 | 0.08 | 261 | 0 | 0.364 | 1 | 1 | cs | TRUE
40 | LV_5590-46_0_4_line_40 |  | 36 | 71 | 0.026443 | 0.125 | 0.08 | 261 | 0 | 0.364 | 1 | 1 | cs | TRUE
41 | LV_5590-46_0_4_line_41 |  | 37 | 41 | 0.010316 | 0.125 | 0.08 | 261 | 0 | 0.364 | 1 | 1 | cs | TRUE
42 | LV_5590-46_0_4_line_42 |  | 38 | 42 | 0.00061507 | 0.125 | 0.08 | 261 | 0 | 0.364 | 1 | 1 | cs | TRUE
43 | LV_5590-46_0_4_line_43 |  | 41 | 43 | 0.022282 | 0.125 | 0.08 | 261 | 0 | 0.364 | 1 | 1 | cs | TRUE
44 | LV_5590-46_0_4_line_44 |  | 43 | 59 | 0.0025417 | 0.125 | 0.08 | 261 | 0 | 0.364 | 1 | 1 | cs | TRUE
45 | LV_5590-46_0_4_line_45 |  | 44 | 45 | 0.048649 | 0.125 | 0.08 | 261 | 0 | 0.364 | 1 | 1 | cs | TRUE
46 | LV_5590-46_0_4_line_46 |  | 45 | 46 | 0.014007 | 0.125 | 0.08 | 261 | 0 | 0.364 | 1 | 1 | cs | TRUE
47 | LV_5590-46_0_4_line_47 |  | 46 | 47 | 0.015314 | 0.125 | 0.08 | 261 | 0 | 0.364 | 1 | 1 | cs | TRUE
48 | LV_5590-46_0_4_line_48 |  | 46 | 48 | 0.0092465 | 0.125 | 0.08 | 261 | 0 | 0.364 | 1 | 1 | cs | TRUE
49 | LV_5590-46_0_4_line_49 |  | 47 | 49 | 0.024384 | 0.125 | 0.08 | 261 | 0 | 0.364 | 1 | 1 | cs | TRUE
50 | LV_5590-46_0_4_line_50 |  | 49 | 50 | 0.010015 | 0.125 | 0.08 | 261 | 0 | 0.364 | 1 | 1 | cs | TRUE
51 | LV_5590-46_0_4_line_51 |  | 50 | 55 | 0.0069529 | 0.125 | 0.08 | 261 | 0 | 0.364 | 1 | 1 | cs | TRUE
52 | LV_5590-46_0_4_line_52 |  | 51 | 52 | 0.02722 | 0.125 | 0.08 | 261 | 0 | 0.364 | 1 | 1 | cs | TRUE
53 | LV_5590-46_0_4_line_53 |  | 51 | 53 | 0.015762 | 0.125 | 0.08 | 261 | 0 | 0.364 | 1 | 1 | cs | TRUE
54 | LV_5590-46_0_4_line_54 |  | 52 | 54 | 0.0013806 | 0.125 | 0.08 | 261 | 0 | 0.364 | 1 | 1 | cs | TRUE
55 | LV_5590-46_0_4_line_55 |  | 53 | 55 | 0.04599 | 0.125 | 0.08 | 261 | 0 | 0.364 | 1 | 1 | cs | TRUE
56 | LV_5590-46_0_4_line_56 |  | 54 | 56 | 0.032995 | 0.125 | 0.08 | 261 | 0 | 0.364 | 1 | 1 | cs | TRUE
57 | LV_5590-46_0_4_line_57 |  | 56 | 57 | 0.01668 | 0.125 | 0.08 | 261 | 0 | 0.364 | 1 | 1 | cs | TRUE
58 | LV_5590-46_0_4_line_58 |  | 56 | 58 | 0.035521 | 0.125 | 0.08 | 261 | 0 | 0.364 | 1 | 1 | cs | TRUE
59 | LV_5590-46_0_4_line_59 |  | 57 | 59 | 0.036825 | 0.125 | 0.08 | 261 | 0 | 0.364 | 1 | 1 | cs | TRUE
60 | LV_5590-46_0_4_line_60 |  | 58 | 60 | 0.0048367 | 0.125 | 0.08 | 261 | 0 | 0.364 | 1 | 1 | cs | TRUE
61 | LV_5590-46_0_4_line_61 |  | 60 | 61 | 0.027194 | 0.125 | 0.08 | 261 | 0 | 0.364 | 1 | 1 | cs | TRUE
62 | LV_5590-46_0_4_line_62 |  | 61 | 62 | 0.023192 | 0.125 | 0.08 | 261 | 0 | 0.364 | 1 | 1 | cs | TRUE
63 | LV_5590-46_0_4_line_63 |  | 62 | 63 | 0.013359 | 0.125 | 0.08 | 261 | 0 | 0.364 | 1 | 1 | cs | TRUE
64 | LV_5590-46_0_4_line_64 |  | 63 | 64 | 0.019276 | 0.125 | 0.08 | 261 | 0 | 0.364 | 1 | 1 | cs | TRUE
65 | LV_5590-46_0_4_line_65 |  | 65 | 66 | 0.028643 | 0.125 | 0.08 | 261 | 0 | 0.364 | 1 | 1 | cs | TRUE
66 | LV_5590-46_0_4_line_66 |  | 65 | 67 | 0.025495 | 0.125 | 0.08 | 261 | 0 | 0.364 | 1 | 1 | cs | TRUE
67 | LV_5590-46_0_4_line_67 |  | 66 | 68 | 0.03165 | 0.125 | 0.08 | 261 | 0 | 0.364 | 1 | 1 | cs | TRUE
68 | LV_5590-46_0_4_line_68 |  | 67 | 69 | 0.039692 | 0.125 | 0.08 | 261 | 0 | 0.364 | 1 | 1 | cs | TRUE
69 | LV_5590-46_0_4_line_69 |  | 68 | 70 | 0.015595 | 0.125 | 0.08 | 261 | 0 | 0.364 | 1 | 1 | cs | TRUE
70 | LV_5590-46_0_4_line_70 |  | 69 | 71 | 0.0019541 | 0.125 | 0.08 | 261 | 0 | 0.364 | 1 | 1 | cs | TRUE

## trafo
| name | std_type | hv_bus | lv_bus | sn_mva | vn_hv_kv | vn_lv_kv | vk_percent | vkr_percent | pfe_kw | i0_percent | shift_degree | tap_side | tap_neutral | tap_min | tap_max | tap_step_percent | tap_step_degree | tap_pos | tap_phase_shifter | parallel | df | in_service
0 | LV_5590-46_0_4_trafo_25 | 0.63 MVA 20/0.4 kV | 72 | 10 | 0.63 | 20 | 0.4 | 6 | 1.206 | 1.65 | 0.2619 | 150 | hv | 0 | -2 | 2 | 2.5 | 0 | 0 | FALSE | 1 | 1 | TRUE

## line_geodata
| x0 | y0 | x1 | y1 | x2 | y2 | x3 | y3 | x4 | y4 | x5 | y5 | x6 | y6
0 | 2539220.8187 | 1151135.7489 | 2539217.5675 | 1151132.8182 | 2539195.6826 | 1151112.8862
1 | 2539220.8187 | 1151135.7489 | 2539236.4888 | 1151149.8743
2 | 2539189.2656 | 1151107.0418 | 2539195.6826 | 1151112.8862
3 | 2539236.4888 | 1151149.8743 | 2539247.6749 | 1151159.9577
4 | 2539189.2656 | 1151107.0418 | 2539182.8771 | 1151101.2234
5 | 2539262.0466 | 1151172.9126 | 2539247.6749 | 1151159.9577
6 | 2539182.8771 | 1151101.2234 | 2539172.8544 | 1151092.0951
7 | 2539262.0466 | 1151172.9126 | 2539268.7906 | 1151166.5522 | 2539273.038 | 1151166.2559
8 | 2539156.0474 | 1151076.7879 | 2539172.8544 | 1151092.0951
9 | 2539308.1084 | 1151163.8093 | 2539273.038 | 1151166.2559
10 | 2539156.0474 | 1151076.7879 | 2539150.1188 | 1151077.3523
11 | 2539107.4985 | 1151085.1616 | 2539142.5894 | 1151078.0692 | 2539150.1188 | 1151077.3523
12 | 2539170.3478 | 1150991.986 | 2539178.9423 | 1150990.8766 | 2539181.1453 | 1150986.7158
13 | 2539214.8883 | 1150967.3338 | 2539200.3368 | 1150969.0485 | 2539186.6475 | 1150976.3241 | 2539181.1453 | 1150986.7158
14 | 2539214.8883 | 1150967.3338 | 2539220.8789 | 1150983.6042
15 | 2539214.8883 | 1150967.3338 | 2539209.7501 | 1150957.9251 | 2539204.3191 | 1150953.885
16 | 2539204.3191 | 1150953.885 | 2539193.0598 | 1150945.5093 | 2539192.5036 | 1150944.5562
17 | 2539179.755 | 1150885.3448 | 2539181.5052 | 1150895.9772 | 2539184.7028 | 1150902.4706 | 2539187.0685 | 1150935.2422 | 2539192.5036 | 1150944.5562
18 | 2539150.3122 | 1150886.3431 | 2539151.6619 | 1150936.2564 | 2539148.9642 | 1150938.9518 | 2539148.1604 | 1150946.7531 | 2539141.0306 | 1150946.7516
19 | 2539141.0306 | 1150946.7516 | 2539116.0422 | 1150973.0033
20 | 2539150.3122 | 1150886.3431 | 2539162.9888 | 1150885.9258 | 2539179.755 | 1150885.3448
21 | 2539099.0757 | 1150969.7735 | 2539116.0422 | 1150973.0033
22 | 2539084.6324 | 1150979.1359 | 2539098.5998 | 1150972.8022 | 2539099.0757 | 1150969.7735
23 | 2539084.6324 | 1150979.1359 | 2539087.8368 | 1150999.4697
24 | 2539087.8368 | 1150999.4697 | 2539089.6494 | 1151010.9723
25 | 2539093.5249 | 1151035.5652 | 2539089.6494 | 1151010.9723
26 | 2539093.5249 | 1151035.5652 | 2539100.0813 | 1151041.7466
27 | 2539093.5249 | 1151035.5652 | 2539086.9566 | 1151040.3232 | 2539085.1299 | 1151044.7709
28 | 2539084.522 | 1151046.2511 | 2539085.1299 | 1151044.7709
29 | 2539064.6533 | 1151091.31 | 2539093.2535 | 1151087.5516 | 2539098.8497 | 1151086.6127
30 | 2539107.4985 | 1151085.1616 | 2539098.8497 | 1151086.6127
31 | 2539098.8497 | 1151086.6127 | 2539084.522 | 1151046.2511
32 | 2539064.6533 | 1151091.31 | 2539067.0733 | 1151108.3713
33 | 2539064.6533 | 1151091.31 | 2539047.5642 | 1151093.5554
34 | 2539107.4985 | 1151085.1616 | 2539111.4652 | 1151113.6206
35 | 2539113.1603 | 1151125.7817 | 2539111.4652 | 1151113.6206
36 | 2539196.4057 | 1151069.3281 | 2539227.6793 | 1151067.9422
37 | 2539229.6828 | 1151067.8534 | 2539227.6793 | 1151067.9422
38 | 2539113.1603 | 1151125.7817 | 2539103.7469 | 1151127.0111
39 | 2539113.1603 | 1151125.7817 | 2539115.2085 | 1151139.3016
40 | 2539229.6828 | 1151067.8534 | 2539233.6956 | 1151067.6756 | 2539256.0611 | 1151066.0293
41 | 2539068.5221 | 1151118.5855 | 2539067.0733 | 1151108.3713
42 | 2539046.9544 | 1151093.6355 | 2539047.5642 | 1151093.5554
43 | 2539068.5221 | 1151118.5855 | 2539070.8756 | 1151140.7434
44 | 2539070.8756 | 1151140.7434 | 2539071.1441 | 1151143.2709
45 | 2538977.9611 | 1151100.1828 | 2538981.0282 | 1151095.3268 | 2539002.8636 | 1151091.3365 | 2539004.2536 | 1151088.3763 | 2539003.1556 | 1151085.3192 | 2538999.2435 | 1151084.0582 | 2538989.3851 | 1151086.1603
46 | 2538991.9652 | 1151101.2857 | 2538977.9611 | 1151100.1828
47 | 2538980.2362 | 1151111.0656 | 2538985.608 | 1151105.6526 | 2538991.9652 | 1151101.2857
48 | 2538991.9652 | 1151101.2857 | 2539001.1207 | 1151099.9909
49 | 2538980.2362 | 1151111.0656 | 2538981.8445 | 1151122.8112 | 2538984.9411 | 1151134.9513
50 | 2538987.4163 | 1151144.6553 | 2538984.9411 | 1151134.9513
51 | 2538987.4163 | 1151144.6553 | 2538989.0688 | 1151151.409
52 | 2539015.331 | 1151194.6595 | 2539032.1876 | 1151193.7388 | 2539042.5234 | 1151193.9858
53 | 2538999.6444 | 1151196.1591 | 2539011.6897 | 1151194.8584 | 2539015.331 | 1151194.6595
54 | 2539043.9036 | 1151194.0188 | 2539042.5234 | 1151193.9858
55 | 2538999.6444 | 1151196.1591 | 2538998.0908 | 1151188.2817 | 2538989.0688 | 1151151.409
56 | 2539076.7955 | 1151196.4771 | 2539066.4624 | 1151195.5591 | 2539050.8055 | 1151194.1837 | 2539043.9036 | 1151194.0188
57 | 2539076.7955 | 1151196.4771 | 2539075.0337 | 1151179.8904
58 | 2539076.7955 | 1151196.4771 | 2539112.1798 | 1151199.5921
59 | 2539075.0337 | 1151179.8904 | 2539071.1441 | 1151143.2709
60 | 2539116.9979 | 1151200.0163 | 2539112.1798 | 1151199.5921
61 | 2539116.9979 | 1151200.0163 | 2539124.3341 | 1151200.609 | 2539144.0758 | 1151202.5205
62 | 2539167.16 | 1151204.7556 | 2539144.0758 | 1151202.5205
63 | 2539167.16 | 1151204.7556 | 2539180.466 | 1151205.9488
64 | 2539180.466 | 1151205.9488 | 2539199.6648 | 1151207.6704
65 | 2539300.239 | 1151088.3302 | 2539303.2091 | 1151116.8185
66 | 2539297.5951 | 1151062.9721 | 2539300.239 | 1151088.3302
67 | 2539303.2091 | 1151116.8185 | 2539306.4912 | 1151148.2982
68 | 2539297.5951 | 1151062.9721 | 2539258.0099 | 1151065.8859
69 | 2539308.1084 | 1151163.8093 | 2539306.4912 | 1151148.2982
70 | 2539256.0611 | 1151066.0293 | 2539258.0099 | 1151065.8859

## bus_geodata
| x | y | coords
0 | 2539220.8187 | 1151135.7489
1 | 2539195.6826 | 1151112.8862
2 | 2539236.4888 | 1151149.8743
3 | 2539189.2656 | 1151107.0418
4 | 2539247.6749 | 1151159.9577
5 | 2539182.8771 | 1151101.2234
6 | 2539262.0466 | 1151172.9126
7 | 2539172.8544 | 1151092.0951
8 | 2539273.038 | 1151166.2559
9 | 2539156.0474 | 1151076.7879
10 | 2539150.1188 | 1151077.3523
11 | 2539170.3478 | 1150991.986
12 | 2539181.1453 | 1150986.7158
13 | 2539214.8883 | 1150967.3338
14 | 2539220.8789 | 1150983.6042
15 | 2539204.3191 | 1150953.885
16 | 2539192.5036 | 1150944.5562
17 | 2539141.0306 | 1150946.7516
18 | 2539150.3122 | 1150886.3431
19 | 2539116.0422 | 1150973.0033
20 | 2539179.755 | 1150885.3448
21 | 2539099.0757 | 1150969.7735
22 | 2539084.6324 | 1150979.1359
23 | 2539087.8368 | 1150999.4697
24 | 2539089.6494 | 1151010.9723
25 | 2539093.5249 | 1151035.5652
26 | 2539100.0813 | 1151041.7466
27 | 2539085.1299 | 1151044.7709
28 | 2539098.8497 | 1151086.6127
29 | 2539064.6533 | 1151091.31
30 | 2539107.4985 | 1151085.1616
31 | 2539084.522 | 1151046.2511
32 | 2539111.4652 | 1151113.6206
33 | 2539196.4057 | 1151069.3281
34 | 2539227.6793 | 1151067.9422
35 | 2539113.1603 | 1151125.7817
36 | 2539229.6828 | 1151067.8534
37 | 2539067.0733 | 1151108.3713
38 | 2539047.5642 | 1151093.5554
39 | 2539103.7469 | 1151127.0111
40 | 2539115.2085 | 1151139.3016
41 | 2539068.5221 | 1151118.5855
42 | 2539046.9544 | 1151093.6355
43 | 2539070.8756 | 1151140.7434
44 | 2538989.3851 | 1151086.1603
45 | 2538977.9611 | 1151100.1828
46 | 2538991.9652 | 1151101.2857
47 | 2538980.2362 | 1151111.0656
48 | 2539001.1207 | 1151099.9909
49 | 2538984.9411 | 1151134.9513
50 | 2538987.4163 | 1151144.6553
51 | 2539015.331 | 1151194.6595
52 | 2539042.5234 | 1151193.9858
53 | 2538999.6444 | 1151196.1591
54 | 2539043.9036 | 1151194.0188
55 | 2538989.0688 | 1151151.409
56 | 2539076.7955 | 1151196.4771
57 | 2539075.0337 | 1151179.8904
58 | 2539112.1798 | 1151199.5921
59 | 2539071.1441 | 1151143.2709
60 | 2539116.9979 | 1151200.0163
61 | 2539144.0758 | 1151202.5205
62 | 2539167.16 | 1151204.7556
63 | 2539180.466 | 1151205.9488
64 | 2539199.6648 | 1151207.6704
65 | 2539300.239 | 1151088.3302
66 | 2539303.2091 | 1151116.8185
67 | 2539297.5951 | 1151062.9721
68 | 2539306.4912 | 1151148.2982
69 | 2539258.0099 | 1151065.8859
70 | 2539308.1084 | 1151163.8093
71 | 2539256.0611 | 1151066.0293
72 | 2539156.0474 | 1151076.7879

## line_std_types
| c_nf_per_km | r_ohm_per_km | x_ohm_per_km | max_i_ka | type | q_mm2 | alpha | voltage_rating
NAYY 4x50 SE | 210 | 0.642 | 0.083 | 0.142 | cs | 50 | 0.00403 | LV
NAYY 4x120 SE | 264 | 0.225 | 0.08 | 0.242 | cs | 120 | 0.00403 | LV
NAYY 4x150 SE | 261 | 0.208 | 0.08 | 0.27 | cs | 150 | 0.00403 | LV
NA2XS2Y 1x95 RM/25 12/20 kV | 216 | 0.313 | 0.132 | 0.252 | cs | 95 | 0.00403 | MV
NA2XS2Y 1x185 RM/25 12/20 kV | 273 | 0.161 | 0.117 | 0.362 | cs | 185 | 0.00403 | MV
NA2XS2Y 1x240 RM/25 12/20 kV | 304 | 0.122 | 0.112 | 0.421 | cs | 240 | 0.00403 | MV
NA2XS2Y 1x95 RM/25 6/10 kV | 315 | 0.313 | 0.123 | 0.249 | cs | 95 | 0.00403 | MV
NA2XS2Y 1x185 RM/25 6/10 kV | 406 | 0.161 | 0.11 | 0.358 | cs | 185 | 0.00403 | MV
NA2XS2Y 1x240 RM/25 6/10 kV | 456 | 0.122 | 0.105 | 0.416 | cs | 240 | 0.00403 | MV
NA2XS2Y 1x150 RM/25 12/20 kV | 250 | 0.206 | 0.116 | 0.319 | cs | 150 | 0.00403 | MV
NA2XS2Y 1x120 RM/25 12/20 kV | 230 | 0.253 | 0.119 | 0.283 | cs | 120 | 0.00403 | MV
NA2XS2Y 1x70 RM/25 12/20 kV | 190 | 0.443 | 0.132 | 0.22 | cs | 70 | 0.00403 | MV
NA2XS2Y 1x150 RM/25 6/10 kV | 360 | 0.206 | 0.11 | 0.315 | cs | 150 | 0.00403 | MV
NA2XS2Y 1x120 RM/25 6/10 kV | 340 | 0.253 | 0.113 | 0.28 | cs | 120 | 0.00403 | MV
NA2XS2Y 1x70 RM/25 6/10 kV | 280 | 0.443 | 0.123 | 0.217 | cs | 70 | 0.00403 | MV
N2XS(FL)2Y 1x120 RM/35 64/110 kV | 112 | 0.153 | 0.166 | 0.366 | cs | 120 | 0.00393 | HV
N2XS(FL)2Y 1x185 RM/35 64/110 kV | 125 | 0.099 | 0.156 | 0.457 | cs | 185 | 0.00393 | HV
N2XS(FL)2Y 1x240 RM/35 64/110 kV | 135 | 0.075 | 0.149 | 0.526 | cs | 240 | 0.00393 | HV
N2XS(FL)2Y 1x300 RM/35 64/110 kV | 144 | 0.06 | 0.144 | 0.588 | cs | 300 | 0.00393 | HV
15-AL1/3-ST1A 0.4 | 11 | 1.8769 | 0.35 | 0.105 | ol | 16 | 0.00403 | LV
24-AL1/4-ST1A 0.4 | 11.25 | 1.2012 | 0.335 | 0.14 | ol | 24 | 0.00403 | LV
48-AL1/8-ST1A 0.4 | 12.2 | 0.5939 | 0.3 | 0.21 | ol | 48 | 0.00403 | LV
94-AL1/15-ST1A 0.4 | 13.2 | 0.306 | 0.29 | 0.35 | ol | 94 | 0.00403 | LV
34-AL1/6-ST1A 10.0 | 9.7 | 0.8342 | 0.36 | 0.17 | ol | 34 | 0.00403 | MV
48-AL1/8-ST1A 10.0 | 10.1 | 0.5939 | 0.35 | 0.21 | ol | 48 | 0.00403 | MV
70-AL1/11-ST1A 10.0 | 10.4 | 0.4132 | 0.339 | 0.29 | ol | 70 | 0.00403 | MV
94-AL1/15-ST1A 10.0 | 10.75 | 0.306 | 0.33 | 0.35 | ol | 94 | 0.00403 | MV
122-AL1/20-ST1A 10.0 | 11.1 | 0.2376 | 0.323 | 0.41 | ol | 122 | 0.00403 | MV
149-AL1/24-ST1A 10.0 | 11.25 | 0.194 | 0.315 | 0.47 | ol | 149 | 0.00403 | MV
34-AL1/6-ST1A 20.0 | 9.15 | 0.8342 | 0.382 | 0.17 | ol | 34 | 0.00403 | MV
48-AL1/8-ST1A 20.0 | 9.5 | 0.5939 | 0.372 | 0.21 | ol | 48 | 0.00403 | MV
70-AL1/11-ST1A 20.0 | 9.7 | 0.4132 | 0.36 | 0.29 | ol | 70 | 0.00403 | MV
94-AL1/15-ST1A 20.0 | 10 | 0.306 | 0.35 | 0.35 | ol | 94 | 0.00403 | MV
122-AL1/20-ST1A 20.0 | 10.3 | 0.2376 | 0.344 | 0.41 | ol | 122 | 0.00403 | MV
149-AL1/24-ST1A 20.0 | 10.5 | 0.194 | 0.337 | 0.47 | ol | 149 | 0.00403 | MV
184-AL1/30-ST1A 20.0 | 10.75 | 0.1571 | 0.33 | 0.535 | ol | 184 | 0.00403 | MV
243-AL1/39-ST1A 20.0 | 11 | 0.1188 | 0.32 | 0.645 | ol | 243 | 0.00403 | MV
48-AL1/8-ST1A 110.0 | 8 | 0.5939 | 0.46 | 0.21 | ol | 48 | 0.00403 | HV
70-AL1/11-ST1A 110.0 | 8.4 | 0.4132 | 0.45 | 0.29 | ol | 70 | 0.00403 | HV
94-AL1/15-ST1A 110.0 | 8.65 | 0.306 | 0.44 | 0.35 | ol | 94 | 0.00403 | HV
122-AL1/20-ST1A 110.0 | 8.5 | 0.2376 | 0.43 | 0.41 | ol | 122 | 0.00403 | HV
149-AL1/24-ST1A 110.0 | 8.75 | 0.194 | 0.41 | 0.47 | ol | 149 | 0.00403 | HV
184-AL1/30-ST1A 110.0 | 8.8 | 0.1571 | 0.4 | 0.535 | ol | 184 | 0.00403 | HV
243-AL1/39-ST1A 110.0 | 9 | 0.1188 | 0.39 | 0.645 | ol | 243 | 0.00403 | HV
305-AL1/39-ST1A 110.0 | 9.2 | 0.0949 | 0.38 | 0.74 | ol | 305 | 0.00403 | HV
490-AL1/64-ST1A 110.0 | 9.75 | 0.059 | 0.37 | 0.96 | ol | 490 | 0.00403 | HV
679-AL1/86-ST1A 110.0 | 9.95 | 0.042 | 0.36 | 1.15 | ol | 679 | 0.00403 | HV
490-AL1/64-ST1A 220.0 | 10 | 0.059 | 0.285 | 0.96 | ol | 490 | 0.00403 | HV
679-AL1/86-ST1A 220.0 | 11.7 | 0.042 | 0.275 | 1.15 | ol | 679 | 0.00403 | HV
490-AL1/64-ST1A 380.0 | 11 | 0.059 | 0.253 | 0.96 | ol | 490 | 0.00403 | HV
679-AL1/86-ST1A 380.0 | 14.6 | 0.042 | 0.25 | 1.15 | ol | 679 | 0.00403 | HV

## trafo_std_types
| i0_percent | pfe_kw | vkr_percent | sn_mva | vn_lv_kv | vn_hv_kv | vk_percent | shift_degree | vector_group | tap_side | tap_neutral | tap_min | tap_max | tap_step_degree | tap_step_percent | tap_phase_shifter
160 MVA 380/110 kV | 0.06 | 60 | 0.25 | 160 | 110 | 380 | 12.2 | 0 | Yy0 | hv | 0 | -9 | 9 | 0 | 1.5 | FALSE
100 MVA 220/110 kV | 0.06 | 55 | 0.26 | 100 | 110 | 220 | 12 | 0 | Yy0 | hv | 0 | -9 | 9 | 0 | 1.5 | FALSE
63 MVA 110/20 kV | 0.04 | 22 | 0.32 | 63 | 20 | 110 | 18 | 150 | YNd5 | hv | 0 | -9 | 9 | 0 | 1.5 | FALSE
40 MVA 110/20 kV | 0.05 | 18 | 0.34 | 40 | 20 | 110 | 16.2 | 150 | YNd5 | hv | 0 | -9 | 9 | 0 | 1.5 | FALSE
25 MVA 110/20 kV | 0.07 | 14 | 0.41 | 25 | 20 | 110 | 12 | 150 | YNd5 | hv | 0 | -9 | 9 | 0 | 1.5 | FALSE
63 MVA 110/10 kV | 0.04 | 22 | 0.32 | 63 | 10 | 110 | 18 | 150 | YNd5 | hv | 0 | -9 | 9 | 0 | 1.5 | FALSE
40 MVA 110/10 kV | 0.05 | 18 | 0.34 | 40 | 10 | 110 | 16.2 | 150 | YNd5 | hv | 0 | -9 | 9 | 0 | 1.5 | FALSE
25 MVA 110/10 kV | 0.07 | 14 | 0.41 | 25 | 10 | 110 | 12 | 150 | YNd5 | hv | 0 | -9 | 9 | 0 | 1.5 | FALSE
0.25 MVA 20/0.4 kV | 0.32 | 0.8 | 1.44 | 0.25 | 0.4 | 20 | 6 | 150 | Yzn5 | hv | 0 | -2 | 2 | 0 | 2.5 | FALSE
0.4 MVA 20/0.4 kV | 0.3375 | 1.35 | 1.425 | 0.4 | 0.4 | 20 | 6 | 150 | Dyn5 | hv | 0 | -2 | 2 | 0 | 2.5 | FALSE
0.63 MVA 20/0.4 kV | 0.2619 | 1.65 | 1.206 | 0.63 | 0.4 | 20 | 6 | 150 | Dyn5 | hv | 0 | -2 | 2 | 0 | 2.5 | FALSE
0.25 MVA 10/0.4 kV | 0.24 | 0.6 | 1.2 | 0.25 | 0.4 | 10 | 4 | 150 | Dyn5 | hv | 0 | -2 | 2 | 0 | 2.5 | FALSE
0.4 MVA 10/0.4 kV | 0.2375 | 0.95 | 1.325 | 0.4 | 0.4 | 10 | 4 | 150 | Dyn5 | hv | 0 | -2 | 2 | 0 | 2.5 | FALSE
0.63 MVA 10/0.4 kV | 0.1873 | 1.18 | 1.0794 | 0.63 | 0.4 | 10 | 4 | 150 | Dyn5 | hv | 0 | -2 | 2 | 0 | 2.5 | FALSE

## trafo3w_std_types
| sn_hv_mva | sn_mv_mva | sn_lv_mva | vn_hv_kv | vn_mv_kv | vn_lv_kv | vk_hv_percent | vk_mv_percent | vk_lv_percent | vkr_hv_percent | vkr_mv_percent | vkr_lv_percent | pfe_kw | i0_percent | shift_mv_degree | shift_lv_degree | vector_group | tap_side | tap_neutral | tap_min | tap_max | tap_step_percent
63/25/38 MVA 110/20/10 kV | 63 | 25 | 38 | 110 | 20 | 10 | 10.4 | 10.4 | 10.4 | 0.28 | 0.32 | 0.35 | 35 | 0.89 | 0 | 0 | YN0yn0yn0 | hv | 0 | -10 | 10 | 1.2
63/25/38 MVA 110/10/10 kV | 63 | 25 | 38 | 110 | 10 | 10 | 10.4 | 10.4 | 10.4 | 0.28 | 0.32 | 0.35 | 35 | 0.89 | 0 | 0 | YN0yn0yn0 | hv | 0 | -10 | 10 | 1.2

## fuse_std_types
| fuse_type | i_rated_a | t_avg | t_min | t_total | x_avg | x_min | x_total
HV 100A | HV 100A | 100 | 0 | [10.0, 3.64, 0.854, 0.281, 0.1, 0.0531, 0.022, 0.01] | [10.0, 4.267, 1.21, 0.403, 0.1, 0.058, 0.022, 0.01] | 0 | [300.0, 350.0, 450.0, 550.0, 700.0, 850.0, 1200.0, 1752.0] | [600.0, 700.0, 900.0, 1150.0, 1665.0, 2000.0, 3000.0, 4313.0]
HV 10A | HV 10A | 10 | 0 | [10.0, 1675.0, 0.344, 0.156, 0.1, 0.0417, 0.0171, 0.01] | [10.0, 1.3, 0.3, 0.155, 0.1, 0.0555, 0.023, 0.01] | 0 | [30.0, 32.0, 35.0, 37.0, 39.0, 50.0, 70.0, 88.0] | [60.0, 70.0, 80.0, 87.0, 94.0, 110.0, 150.0, 216.0]
HV 125A | HV 125A | 125 | 0 | [10.0, 1.82, 0.344, 0.1, 0.0467, 0.0269, 0.01] | [10.0, 2.478, 0.426, 0.1, 0.0427, 0.0211, 0.01] | 0 | [375.0, 500.0, 700.0, 925.0, 1200.0, 1500.0, 2341.0] | [750.0, 1000.0, 1500.0, 2200.0, 3000.0, 4000.0, 5765.0]
HV 160A | HV 160A | 160 | 0 | [10.0, 4.15, 1.03, 0.198, 0.1, 0.051, 0.0172, 0.01] | [10.0, 2.3, 0.734, 0.274, 0.1, 0.046, 0.0177, 0.01] | 0 | [480.0, 550.0, 700.0, 1000.0, 1260.0, 1600.0, 2500.0, 3227.0] | [960.0, 1300.0, 1700.0, 2200.0, 2996.0, 4000.0, 6000.0, 7946.0]
HV 16A | HV 16A | 16 | 0 | [10.0, 0.352, 0.164, 0.1, 0.0649, 0.0342, 0.01] | [10.0, 2.34, 0.722, 0.181, 0.1, 0.055, 0.0296, 0.01] | 0 | [48.0, 60.0, 65.0, 71.0, 80.0, 100.0, 162.0] | [96.0, 110.0, 125.0, 150.0, 168.0, 200.0, 250.0, 398.0]
HV 200A | HV 200A | 200 | 0 | [10.0, 4.267, 1.21, 0.403, 0.1, 0.058, 0.022, 0.01] | [10.0, 3.73, 1.654, 0.328, 0.1, 0.0531, 0.019, 0.01] | 0 | [600.0, 700.0, 900.0, 1150.0, 1665.0, 2000.0, 3000.0, 4313.0] | [1200.0, 1500.0, 1800.0, 2700.0, 3960.0, 5000.0, 7500.0, 10620.0]
HV 20A | HV 20A | 20 | 0 | [10.0, 1.3, 0.3, 0.155, 0.1, 0.0555, 0.023, 0.01] | [10.0, 1.3, 0.161, 0.1, 0.0611, 0.0399, 0.0141, 0.01] | 0 | [60.0, 70.0, 80.0, 87.0, 94.0, 110.0, 150.0, 216.0] | [120.0, 150.0, 200.0, 223.0, 260.0, 300.0, 450.0, 532.0]
HV 25A | HV 25A | 25 | 0 | [10.0, 2.512, 0.833, 0.299, 0.1, 0.0372, 0.0223, 0.01] | [10.0, 3.125, 0.597, 0.198, 0.1, 0.0378, 0.022, 0.01] | 0 | [75.0, 82.0, 90.0, 100.0, 124.0, 170.0, 200.0, 289.0] | [150.0, 170.0, 210.0, 250.0, 294.0, 400.0, 500.0, 711.0]
HV 31.5A | HV 31.5A | 31.5 | 0 | [10.0, 2.34, 0.722, 0.181, 0.1, 0.055, 0.0296, 0.01] | [10.0, 2.84, 0.368, 0.164, 0.1, 0.0621, 0.0378, 0.0195, 0.01] | 0 | [95.0, 110.0, 125.0, 150.0, 165.0, 200.0, 250.0, 390.0] | [189.0, 220.0, 300.0, 350.0, 393.0, 450.0, 530.0, 700.0, 960.0]
HV 40A | HV 40A | 40 | 0 | [10.0, 1.3, 0.161, 0.1, 0.0611, 0.0399, 0.0141, 0.01] | [10.0, 2.05, 0.369, 0.198, 0.1, 0.051, 0.0298, 0.01] | 0 | [120.0, 150.0, 200.0, 223.0, 260.0, 300.0, 450.0, 532.0] | [240.0, 300.0, 400.0, 450.0, 530.0, 650.0, 800.0, 1311.0]
HV 50A | HV 50A | 50 | 0 | [10.0, 3.215, 0.597, 0.198, 0.1, 0.0378, 0.022, 0.01] | [10.0, 3.64, 0.854, 0.281, 0.1, 0.0531, 0.022, 0.01] | 0 | [150.0, 170.0, 210.0, 250.0, 294.0, 400.0, 500.0, 711.0] | [300.0, 350.0, 450.0, 550.0, 700.0, 850.0, 1200.0, 1752.0]
HV 6.3A | HV 6.3A | 6.3 | 0 | [10.0, 1.39, 0.344, 0.168, 0.1, 0.056, 0.0263, 0.01] | [10.0, 1.711, 0.516, 0.198, 0.1, 0.0634, 0.0303, 0.01] | 0 | [19.0, 19.5, 20.4, 20.8, 22.0, 25.0, 32.0, 48.0] | [38.0, 40.0, 43.0, 48.0, 53.0, 60.0, 75.0, 118.0]
HV 63A | HV 63A | 63 | 0 | [10.0, 2.84, 0.368, 0.164, 0.1, 0.0621, 0.0378, 0.0195, 0.01] | [10.0, 1.82, 0.344, 0.1, 0.0467, 0.0269, 0.01] | 0 | [189.0, 220.0, 300.0, 350.0, 393.0, 450.0, 530.0, 700.0, 961.0] | [378.0, 500.0, 700.0, 934.0, 1200.0, 1500.0, 2366.0]
HV 80A | HV 80A | 80 | 0 | [10.0, 2.05, 0.369, 0.198, 0.1, 0.051, 0.0298, 0.01] | [10.0, 4.15, 1.03, 0.198, 0.1, 0.051, 0.0172, 0.01] | 0 | [240.0, 300.0, 400.0, 450.0, 530.0, 650.0, 800.0, 1311.0] | [480.0, 550.0, 700.0, 1000.0, 1260.0, 1600.0, 2500.0, 3227.0]
Siemens NH-1-100 | Siemens NH-1-100 | 100 | [5400.0, 2000.0, 400.0, 20.0, 1.0, 0.2, 0.012, 0.004] | 0 | 0 | [150.0, 190.0, 250.0, 430.0, 900.0, 1250.0, 2700.0, 3600.0] | 0 | 0
Siemens NH-1-125 | Siemens NH-1-125 | 125 | [4800.0, 120.0, 7.0, 0.1, 0.004] | 0 | 0 | [180.0, 400.0, 740.0, 2000.0, 4250.0] | 0 | 0
Siemens NH-1-16 | Siemens NH-1-16 | 16 | [4000.0, 400.0, 2.0, 0.1, 0.04, 0.01] | 0 | 0 | [26.0, 35.0, 75.0, 150.0, 200.0, 300.0] | 0 | 0
Siemens NH-1-160 | Siemens NH-1-160 | 160 | [4800.0, 120.0, 7.0, 0.1, 0.004] | 0 | 0 | [210.0, 500.0, 900.0, 2300.0, 5000.0] | 0 | 0
Siemens NH-1-25 | Siemens NH-1-25 | 25 | [4000.0, 1000.0, 10.0, 0.2, 0.02, 0.01] | 0 | 0 | [40.0, 50.0, 100.0, 210.0, 400.0, 500.0] | 0 | 0
Siemens NH-1-50 | Siemens NH-1-50 | 50 | [4000.0, 40.0, 4.0, 1.0, 0.02, 0.01] | 0 | 0 | [86.0, 200.0, 300.0, 400.0, 1000.0, 1280.0] | 0 | 0
Siemens NH-1-63 | Siemens NH-1-63 | 63 | [4000.0, 100.0, 10.0, 2.0, 0.04, 0.01] | 0 | 0 | [100.0, 200.0, 300.0, 400.0, 1000.0, 1500.0] | 0 | 0
Siemens NH-1-80 | Siemens NH-1-80 | 80 | [4800.0, 120.0, 7.0, 0.1, 0.01] | 0 | 0 | [150.58, 250.0, 450.0, 1150.0, 2470.0] | 0 | 0
Siemens NH-2-1000 | Siemens NH-2-1000 | 1000 | [4800.0, 120.0, 7.0, 0.1, 0.004] | 0 | 0 | [1900.0, 3500.0, 8400.0, 24000.0, 52000.0] | 0 | 0
Siemens NH-2-200 | Siemens NH-2-200 | 200 | [4800.0, 120.0, 7.0, 0.1, 0.004] | 0 | 0 | [280.0, 650.0, 1200.0, 3000.0, 7000.0] | 0 | 0
Siemens NH-2-224 | Siemens NH-2-224 | 224 | [4800.0, 120.0, 7.0, 0.2, 0.04, 0.004] | 0 | 0 | [400.0, 750.0, 1453.0, 3025.0, 4315.0, 7600.0] | 0 | 0
Siemens NH-2-250 | Siemens NH-2-250 | 250 | [4800.0, 120.0, 7.0, 0.1, 0.004] | 0 | 0 | [450.0, 800.0, 1650.0, 4000.0, 8500.0] | 0 | 0
Siemens NH-2-315 | Siemens NH-2-315 | 315 | [4800.0, 120.0, 7.0, 0.1, 0.004] | 0 | 0 | [550.0, 920.0, 1900.0, 5000.0, 11000.0] | 0 | 0
Siemens NH-2-355 | Siemens NH-2-355 | 355 | [4800.0, 120.0, 6.0, 0.1, 0.004] | 0 | 0 | [650.0, 1116.27, 2350.0, 5840.0, 12790.0] | 0 | 0
Siemens NH-2-400 | Siemens NH-2-400 | 400 | [4800.0, 120.0, 7.0, 0.1, 0.004] | 0 | 0 | [720.0, 1350.0, 2800.0, 6500.0, 15000.0] | 0 | 0
Siemens NH-2-425 | Siemens NH-2-425 | 425 | [4800.0, 120.0, 7.0, 0.1, 0.004] | 0 | 0 | [850.0, 1500.0, 3050.0, 7500.0, 16500.0] | 0 | 0
Siemens NH-2-630 | Siemens NH-2-630 | 630 | [4800.0, 120.0, 7.0, 0.1, 0.004] | 0 | 0 | [1200.0, 2000.0, 4800.0, 12000.0, 26000.0] | 0 | 0

## dtypes
| element | column | dtype
0 | bus | name | object
1 | bus | vn_kv | float64
2 | bus | type | object
3 | bus | zone | object
4 | bus | in_service | bool
5 | load | name | object
6 | load | bus | uint32
7 | load | p_mw | float64
8 | load | q_mvar | float64
9 | load | const_z_percent | float64
10 | load | const_i_percent | float64
11 | load | sn_mva | float64
12 | load | scaling | float64
13 | load | in_service | bool
14 | load | type | object
15 | ext_grid | name | object
16 | ext_grid | bus | uint32
17 | ext_grid | vm_pu | float64
18 | ext_grid | va_degree | float64
19 | ext_grid | slack_weight | float64
20 | ext_grid | in_service | bool
21 | line | name | object
22 | line | std_type | object
23 | line | from_bus | uint32
24 | line | to_bus | uint32
25 | line | length_km | float64
26 | line | r_ohm_per_km | float64
27 | line | x_ohm_per_km | float64
28 | line | c_nf_per_km | float64
29 | line | g_us_per_km | float64
30 | line | max_i_ka | float64
31 | line | df | float64
32 | line | parallel | uint32
33 | line | type | object
34 | line | in_service | bool
35 | trafo | name | object
36 | trafo | std_type | object
37 | trafo | hv_bus | uint32
38 | trafo | lv_bus | uint32
39 | trafo | sn_mva | float64
40 | trafo | vn_hv_kv | float64
41 | trafo | vn_lv_kv | float64
42 | trafo | vk_percent | float64
43 | trafo | vkr_percent | float64
44 | trafo | pfe_kw | float64
45 | trafo | i0_percent | float64
46 | trafo | shift_degree | float64
47 | trafo | tap_side | object
48 | trafo | tap_neutral | int32
49 | trafo | tap_min | int32
50 | trafo | tap_max | int32
51 | trafo | tap_step_percent | float64
52 | trafo | tap_step_degree | float64
53 | trafo | tap_pos | int32
54 | trafo | tap_phase_shifter | bool
55 | trafo | parallel | uint32
56 | trafo | df | float64
57 | trafo | in_service | bool
58 | line_geodata | coords | object
59 | bus_geodata | x | float64
60 | bus_geodata | y | float64
61 | bus_geodata | coords | object

## parameters
| version | format_version | converged | OPF_converged | name | f_hz | sn_mva
0 | 2.14.6 | 2.14.0 | FALSE | FALSE |  | 50 | 1