## bus
| name | vn_kv | type | zone | in_service
0 | bus_LV_5590-8_0_4_node_0 | 0.4 | n |  | TRUE
1 | bus_LV_5590-8_0_4_node_1 | 0.4 | n |  | TRUE
2 | bus_LV_5590-8_0_4_node_3 | 0.4 | n |  | TRUE
3 | bus_LV_5590-8_0_4_node_4 | 0.4 | n |  | TRUE
4 | bus_LV_5590-8_0_4_node_5 | 0.4 | n |  | TRUE
5 | bus_LV_5590-8_0_4_node_7 | 0.4 | n |  | TRUE
6 | bus_LV_5590-8_0_4_node_89 | 0.4 | n |  | TRUE
7 | bus_LV_5590-8_0_4_node_72 | 0.4 | n |  | TRUE
8 | bus_LV_5590-8_0_4_node_8 | 0.4 | n |  | TRUE
9 | bus_LV_5590-8_0_4_node_71 | 0.4 | n |  | TRUE
10 | bus_LV_5590-8_0_4_node_88 | 0.4 | n |  | TRUE
11 | bus_LV_5590-8_0_4_node_11 | 0.4 | n |  | TRUE
12 | bus_LV_5590-8_0_4_node_6 | 0.4 | n |  | TRUE
13 | bus_LV_5590-8_0_4_node_73 | 0.4 | n |  | TRUE
14 | bus_LV_5590-8_0_4_node_9 | 0.4 | n |  | TRUE
15 | bus_LV_5590-8_0_4_node_10 | 0.4 | n |  | TRUE
16 | bus_LV_5590-8_0_4_node_12 | 0.4 | n |  | TRUE
17 | bus_LV_5590-8_0_4_node_79 | 0.4 | n |  | TRUE
18 | bus_LV_5590-8_0_4_node_80 | 0.4 | n |  | TRUE
19 | bus_LV_5590-8_0_4_node_13 | 0.4 | n |  | TRUE
20 | bus_LV_5590-8_0_4_node_14 | 0.4 | n |  | TRUE
21 | bus_LV_5590-8_0_4_node_15 | 0.4 | n |  | TRUE
22 | bus_LV_5590-8_0_4_node_42 | 0.4 | n |  | TRUE
23 | bus_LV_5590-8_0_4_node_16 | 0.4 | n |  | TRUE
24 | bus_LV_5590-8_0_4_node_41 | 0.4 | n |  | TRUE
25 | bus_LV_5590-8_0_4_node_18 | 0.4 | n |  | TRUE
26 | bus_LV_5590-8_0_4_node_31 | 0.4 | n |  | TRUE
27 | bus_LV_5590-8_0_4_node_38 | 0.4 | n |  | TRUE
28 | bus_LV_5590-8_0_4_node_39 | 0.4 | n |  | TRUE
29 | bus_LV_5590-8_0_4_node_37 | 0.4 | n |  | TRUE
30 | bus_LV_5590-8_0_4_node_30 | 0.4 | n |  | TRUE
31 | bus_LV_5590-8_0_4_node_20 | 0.4 | n |  | TRUE
32 | bus_LV_5590-8_0_4_node_17 | 0.4 | n |  | TRUE
33 | bus_LV_5590-8_0_4_node_19 | 0.4 | n |  | TRUE
34 | bus_LV_5590-8_0_4_node_35 | 0.4 | n |  | TRUE
35 | bus_LV_5590-8_0_4_node_24 | 0.4 | n |  | TRUE
36 | bus_LV_5590-8_0_4_node_29 | 0.4 | n |  | TRUE
37 | bus_LV_5590-8_0_4_node_22 | 0.4 | n |  | TRUE
38 | bus_LV_5590-8_0_4_node_21 | 0.4 | n |  | TRUE
39 | bus_LV_5590-8_0_4_node_23 | 0.4 | n |  | TRUE
40 | bus_LV_5590-8_0_4_node_32 | 0.4 | n |  | TRUE
41 | bus_LV_5590-8_0_4_node_33 | 0.4 | n |  | TRUE
42 | bus_LV_5590-8_0_4_node_34 | 0.4 | n |  | TRUE
43 | bus_LV_5590-8_0_4_node_87 | 0.4 | n |  | TRUE
44 | bus_LV_5590-8_0_4_node_27 | 0.4 | n |  | TRUE
45 | bus_LV_5590-8_0_4_node_25 | 0.4 | n |  | TRUE
46 | bus_LV_5590-8_0_4_node_26 | 0.4 | n |  | TRUE
47 | bus_LV_5590-8_0_4_node_28 | 0.4 | n |  | TRUE
48 | bus_LV_5590-8_0_4_node_36 | 0.4 | n |  | TRUE
49 | bus_LV_5590-8_0_4_node_45 | 0.4 | n |  | TRUE
50 | bus_LV_5590-8_0_4_node_47 | 0.4 | n |  | TRUE
51 | bus_LV_5590-8_0_4_node_48 | 0.4 | n |  | TRUE
52 | bus_LV_5590-8_0_4_node_46 | 0.4 | n |  | TRUE
53 | bus_LV_5590-8_0_4_node_40 | 0.4 | n |  | TRUE
54 | bus_LV_5590-8_0_4_node_43 | 0.4 | n |  | TRUE
55 | bus_LV_5590-8_0_4_node_44 | 0.4 | n |  | TRUE
56 | bus_LV_5590-8_0_4_node_78 | 0.4 | n |  | TRUE
57 | bus_LV_5590-8_0_4_node_83 | 0.4 | n |  | TRUE
58 | bus_LV_5590-8_0_4_node_85 | 0.4 | n |  | TRUE
59 | bus_LV_5590-8_0_4_node_77 | 0.4 | n |  | TRUE
60 | bus_LV_5590-8_0_4_node_84 | 0.4 | n |  | TRUE
61 | bus_LV_5590-8_0_4_node_49 | 0.4 | n |  | TRUE
62 | bus_LV_5590-8_0_4_node_53 | 0.4 | n |  | TRUE
63 | bus_LV_5590-8_0_4_node_50 | 0.4 | n |  | TRUE
64 | bus_LV_5590-8_0_4_node_51 | 0.4 | n |  | TRUE
65 | bus_LV_5590-8_0_4_node_52 | 0.4 | n |  | TRUE
66 | bus_LV_5590-8_0_4_node_61 | 0.4 | n |  | TRUE
67 | bus_LV_5590-8_0_4_node_60 | 0.4 | n |  | TRUE
68 | bus_LV_5590-8_0_4_node_54 | 0.4 | n |  | TRUE
69 | bus_LV_5590-8_0_4_node_55 | 0.4 | n |  | TRUE
70 | bus_LV_5590-8_0_4_node_56 | 0.4 | n |  | TRUE
71 | bus_LV_5590-8_0_4_node_57 | 0.4 | n |  | TRUE
72 | bus_LV_5590-8_0_4_node_58 | 0.4 | n |  | TRUE
73 | bus_LV_5590-8_0_4_node_59 | 0.4 | n |  | TRUE
74 | bus_LV_5590-8_0_4_node_67 | 0.4 | n |  | TRUE
75 | bus_LV_5590-8_0_4_node_65 | 0.4 | n |  | TRUE
76 | bus_LV_5590-8_0_4_node_76 | 0.4 | n |  | TRUE
77 | bus_LV_5590-8_0_4_node_66 | 0.4 | n |  | TRUE
78 | bus_LV_5590-8_0_4_node_74 | 0.4 | n |  | TRUE
79 | bus_LV_5590-8_0_4_node_62 | 0.4 | n |  | TRUE
80 | bus_LV_5590-8_0_4_node_63 | 0.4 | n |  | TRUE
81 | bus_LV_5590-8_0_4_node_64 | 0.4 | n |  | TRUE
82 | bus_LV_5590-8_0_4_node_68 | 0.4 | n |  | TRUE
83 | bus_LV_5590-8_0_4_node_69 | 0.4 | n |  | TRUE
84 | bus_LV_5590-8_0_4_node_70 | 0.4 | n |  | TRUE
85 | bus_LV_5590-8_0_4_node_75 | 0.4 | n |  | TRUE
86 | bus_LV_5590-8_0_4_node_86 | 0.4 | n |  | TRUE
87 | bus_LV_5590-8_0_4_node_81 | 0.4 | n |  | TRUE
88 | bus_MV_625_0_node_177 | 20 | n |  | TRUE

## load
| name | bus | p_mw | q_mvar | const_z_percent | const_i_percent | sn_mva | scaling | in_service | type
0 | LV_5590-8_0_4_load_0 | 0 | 0.027043 | 0.0067776 | 0 | 0 |  | 1 | TRUE | wye
1 | LV_5590-8_0_4_load_7 | 5 | 0.016769 | 0.0042028 | 0 | 0 |  | 1 | TRUE | wye
2 | LV_5590-8_0_4_load_89 | 6 | 0.015749 | 0.003947 | 0 | 0 |  | 1 | TRUE | wye
3 | LV_5590-8_0_4_load_72 | 7 | 0.0079276 | 0.0019869 | 0 | 0 |  | 1 | TRUE | wye
4 | LV_5590-8_0_4_load_71 | 9 | 0.012739 | 0.0031926 | 0 | 0 |  | 1 | TRUE | wye
5 | LV_5590-8_0_4_load_88 | 10 | 0.016231 | 0.0040678 | 0 | 0 |  | 1 | TRUE | wye
6 | LV_5590-8_0_4_load_6 | 12 | 0.013422 | 0.0033638 | 0 | 0 |  | 1 | TRUE | wye
7 | LV_5590-8_0_4_load_9 | 14 | 0.021018 | 0.0052676 | 0 | 0 |  | 1 | TRUE | wye
8 | LV_5590-8_0_4_load_10 | 15 | 0.0029825 | 0.0007475 | 0 | 0 |  | 1 | TRUE | wye
9 | LV_5590-8_0_4_load_12 | 16 | 0.011517 | 0.0028864 | 0 | 0 |  | 1 | TRUE | wye
10 | LV_5590-8_0_4_load_13 | 19 | 0.0080379 | 0.0020145 | 0 | 0 |  | 1 | TRUE | wye
11 | LV_5590-8_0_4_load_14 | 20 | 0.0081933 | 0.0020534 | 0 | 0 |  | 1 | TRUE | wye
12 | LV_5590-8_0_4_load_42 | 22 | 0.0058802 | 0.0014737 | 0 | 0 |  | 1 | TRUE | wye
13 | LV_5590-8_0_4_load_41 | 24 | 0.010126 | 0.0025378 | 0 | 0 |  | 1 | TRUE | wye
14 | LV_5590-8_0_4_load_31 | 26 | 0.0066684 | 0.0016712 | 0 | 0 |  | 1 | TRUE | wye
15 | LV_5590-8_0_4_load_38 | 27 | 0.0080066 | 0.0020066 | 0 | 0 |  | 1 | TRUE | wye
16 | LV_5590-8_0_4_load_39 | 28 | 0.0027666 | 0.00069337 | 0 | 0 |  | 1 | TRUE | wye
17 | LV_5590-8_0_4_load_37 | 29 | 0.0041913 | 0.0010504 | 0 | 0 |  | 1 | TRUE | wye
18 | LV_5590-8_0_4_load_30 | 30 | 0.0069417 | 0.0017398 | 0 | 0 |  | 1 | TRUE | wye
19 | LV_5590-8_0_4_load_20 | 31 | 0.0087468 | 0.0021922 | 0 | 0 |  | 1 | TRUE | wye
20 | LV_5590-8_0_4_load_17 | 32 | 0.008265 | 0.0020714 | 0 | 0 |  | 1 | TRUE | wye
21 | LV_5590-8_0_4_load_19 | 33 | 0.0096069 | 0.0024077 | 0 | 0 |  | 1 | TRUE | wye
22 | LV_5590-8_0_4_load_35 | 34 | 0.0038854 | 0.00097378 | 0 | 0 |  | 1 | TRUE | wye
23 | LV_5590-8_0_4_load_21 | 38 | 0.007462 | 0.0018702 | 0 | 0 |  | 1 | TRUE | wye
24 | LV_5590-8_0_4_load_23 | 39 | 0.018797 | 0.004711 | 0 | 0 |  | 1 | TRUE | wye
25 | LV_5590-8_0_4_load_32 | 40 | 0.003593 | 0.00090049 | 0 | 0 |  | 1 | TRUE | wye
26 | LV_5590-8_0_4_load_33 | 41 | 0.0052685 | 0.0013204 | 0 | 0 |  | 1 | TRUE | wye
27 | LV_5590-8_0_4_load_87 | 43 | 0.0075634 | 0.0018956 | 0 | 0 |  | 1 | TRUE | wye
28 | LV_5590-8_0_4_load_25 | 45 | 0.0072801 | 0.0018246 | 0 | 0 |  | 1 | TRUE | wye
29 | LV_5590-8_0_4_load_26 | 46 | 0.008859 | 0.0022203 | 0 | 0 |  | 1 | TRUE | wye
30 | LV_5590-8_0_4_load_28 | 47 | 0.0072425 | 0.0018151 | 0 | 0 |  | 1 | TRUE | wye
31 | LV_5590-8_0_4_load_45 | 49 | 0.0047464 | 0.0011896 | 0 | 0 |  | 1 | TRUE | wye
32 | LV_5590-8_0_4_load_47 | 50 | 0.0038568 | 0.00096661 | 0 | 0 |  | 1 | TRUE | wye
33 | LV_5590-8_0_4_load_46 | 52 | 0.0015856 | 0.00039739 | 0 | 0 |  | 1 | TRUE | wye
34 | LV_5590-8_0_4_load_83 | 57 | 0.0027667 | 0.0006934 | 0 | 0 |  | 1 | TRUE | wye
35 | LV_5590-8_0_4_load_85 | 58 | 0.010111 | 0.002534 | 0 | 0 |  | 1 | TRUE | wye
36 | LV_5590-8_0_4_load_84 | 60 | 0.0074761 | 0.0018737 | 0 | 0 |  | 1 | TRUE | wye
37 | LV_5590-8_0_4_load_53 | 62 | 0.0043285 | 0.0010848 | 0 | 0 |  | 1 | TRUE | wye
38 | LV_5590-8_0_4_load_50 | 63 | 0.0026716 | 0.00066958 | 0 | 0 |  | 1 | TRUE | wye
39 | LV_5590-8_0_4_load_51 | 64 | 0.0027614 | 0.00069207 | 0 | 0 |  | 1 | TRUE | wye
40 | LV_5590-8_0_4_load_52 | 65 | 0.0044231 | 0.0011085 | 0 | 0 |  | 1 | TRUE | wye
41 | LV_5590-8_0_4_load_61 | 66 | 0.0019195 | 0.00048108 | 0 | 0 |  | 1 | TRUE | wye
42 | LV_5590-8_0_4_load_60 | 67 | 0.0087737 | 0.0021989 | 0 | 0 |  | 1 | TRUE | wye
43 | LV_5590-8_0_4_load_54 | 68 | 0.007756 | 0.0019438 | 0 | 0 |  | 1 | TRUE | wye
44 | LV_5590-8_0_4_load_55 | 69 | 0.0078993 | 0.0019798 | 0 | 0 |  | 1 | TRUE | wye
45 | LV_5590-8_0_4_load_57 | 71 | 0.0094234 | 0.0023617 | 0 | 0 |  | 1 | TRUE | wye
46 | LV_5590-8_0_4_load_59 | 73 | 0.0088673 | 0.0022224 | 0 | 0 |  | 1 | TRUE | wye
47 | LV_5590-8_0_4_load_67 | 74 | 0.0051221 | 0.0012837 | 0 | 0 |  | 1 | TRUE | wye
48 | LV_5590-8_0_4_load_65 | 75 | 0.0037469 | 0.00093905 | 0 | 0 |  | 1 | TRUE | wye
49 | LV_5590-8_0_4_load_74 | 78 | 0.0053565 | 0.0013425 | 0 | 0 |  | 1 | TRUE | wye
50 | LV_5590-8_0_4_load_62 | 79 | 0.0068476 | 0.0017162 | 0 | 0 |  | 1 | TRUE | wye
51 | LV_5590-8_0_4_load_63 | 80 | 0.0069722 | 0.0017474 | 0 | 0 |  | 1 | TRUE | wye
52 | LV_5590-8_0_4_load_64 | 81 | 0.0069466 | 0.001741 | 0 | 0 |  | 1 | TRUE | wye
53 | LV_5590-8_0_4_load_68 | 82 | 0.019156 | 0.004801 | 0 | 0 |  | 1 | TRUE | wye
54 | LV_5590-8_0_4_load_69 | 83 | 0.016995 | 0.0042594 | 0 | 0 |  | 1 | TRUE | wye
55 | LV_5590-8_0_4_load_70 | 84 | 0.0042312 | 0.0010604 | 0 | 0 |  | 1 | TRUE | wye
56 | LV_5590-8_0_4_load_86 | 86 | 0.010892 | 0.0027299 | 0 | 0 |  | 1 | TRUE | wye
57 | LV_5590-8_0_4_load_81 | 87 | 0.013035 | 0.0032669 | 0 | 0 |  | 1 | TRUE | wye

## ext_grid
| name | bus | vm_pu | va_degree | slack_weight | in_service
0 |  | 58 | 1 | 0 | 1 | TRUE

## line
| name | std_type | from_bus | to_bus | length_km | r_ohm_per_km | x_ohm_per_km | c_nf_per_km | g_us_per_km | max_i_ka | df | parallel | type | in_service
0 | LV_5590-8_0_4_line_0 |  | 0 | 1 | 0.001495 | 0.125 | 0.08 | 261 | 0 | 0.364 | 1 | 1 | cs | TRUE
1 | LV_5590-8_0_4_line_1 |  | 1 | 2 | 0.029622 | 0.125 | 0.08 | 261 | 0 | 0.364 | 1 | 1 | cs | TRUE
2 | LV_5590-8_0_4_line_2 |  | 2 | 3 | 0.044694 | 0.125 | 0.08 | 261 | 0 | 0.364 | 1 | 1 | cs | TRUE
3 | LV_5590-8_0_4_line_3 |  | 2 | 4 | 0.050331 | 0.125 | 0.08 | 261 | 0 | 0.364 | 1 | 1 | cs | TRUE
4 | LV_5590-8_0_4_line_4 |  | 2 | 5 | 0.040713 | 0.125 | 0.08 | 261 | 0 | 0.364 | 1 | 1 | cs | TRUE
5 | LV_5590-8_0_4_line_5 |  | 3 | 6 | 0.008841 | 0.125 | 0.08 | 261 | 0 | 0.364 | 1 | 1 | cs | TRUE
6 | LV_5590-8_0_4_line_6 |  | 4 | 7 | 0.034296 | 0.125 | 0.08 | 261 | 0 | 0.364 | 1 | 1 | cs | TRUE
7 | LV_5590-8_0_4_line_7 |  | 4 | 8 | 0.04023 | 0.125 | 0.08 | 261 | 0 | 0.364 | 1 | 1 | cs | TRUE
8 | LV_5590-8_0_4_line_8 |  | 4 | 9 | 0.016533 | 0.125 | 0.08 | 261 | 0 | 0.364 | 1 | 1 | cs | TRUE
9 | LV_5590-8_0_4_line_9 |  | 5 | 12 | 0.039915 | 0.125 | 0.08 | 261 | 0 | 0.364 | 1 | 1 | cs | TRUE
10 | LV_5590-8_0_4_line_10 |  | 7 | 13 | 0.019069 | 0.125 | 0.08 | 261 | 0 | 0.364 | 1 | 1 | cs | TRUE
11 | LV_5590-8_0_4_line_11 |  | 8 | 10 | 0.009775 | 0.125 | 0.08 | 261 | 0 | 0.364 | 1 | 1 | cs | TRUE
12 | LV_5590-8_0_4_line_12 |  | 8 | 11 | 0.024576 | 0.125 | 0.08 | 261 | 0 | 0.364 | 1 | 1 | cs | TRUE
13 | LV_5590-8_0_4_line_13 |  | 11 | 14 | 0.008844 | 0.125 | 0.08 | 261 | 0 | 0.364 | 1 | 1 | cs | TRUE
14 | LV_5590-8_0_4_line_14 |  | 13 | 78 | 0.0058646 | 0.125 | 0.08 | 261 | 0 | 0.364 | 1 | 2 | cs | TRUE
15 | LV_5590-8_0_4_line_15 |  | 13 | 85 | 0.041904 | 0.125 | 0.08 | 261 | 0 | 0.364 | 1 | 1 | cs | TRUE
16 | LV_5590-8_0_4_line_16 |  | 15 | 16 | 0.011237 | 0.125 | 0.08 | 261 | 0 | 0.364 | 1 | 1 | cs | TRUE
17 | LV_5590-8_0_4_line_17 |  | 16 | 17 | 0.0060736 | 0.125 | 0.08 | 261 | 0 | 0.364 | 1 | 1 | cs | TRUE
18 | LV_5590-8_0_4_line_18 |  | 17 | 18 | 0.020746 | 0.125 | 0.08 | 261 | 0 | 0.364 | 1 | 1 | cs | TRUE
19 | LV_5590-8_0_4_line_19 |  | 18 | 87 | 0.052184 | 0.125 | 0.08 | 261 | 0 | 0.364 | 1 | 1 | cs | TRUE
20 | LV_5590-8_0_4_line_20 |  | 18 | 85 | 0.006451 | 0.125 | 0.08 | 261 | 0 | 0.364 | 1 | 1 | cs | TRUE
21 | LV_5590-8_0_4_line_21 |  | 19 | 20 | 0.033292 | 0.125 | 0.08 | 261 | 0 | 0.364 | 1 | 1 | cs | TRUE
22 | LV_5590-8_0_4_line_22 |  | 19 | 21 | 0.021632 | 0.125 | 0.08 | 261 | 0 | 0.364 | 1 | 1 | cs | TRUE
23 | LV_5590-8_0_4_line_23 |  | 20 | 22 | 0.057835 | 0.125 | 0.08 | 261 | 0 | 0.364 | 1 | 1 | cs | TRUE
24 | LV_5590-8_0_4_line_24 |  | 21 | 23 | 0.014699 | 0.125 | 0.08 | 261 | 0 | 0.364 | 1 | 1 | cs | TRUE
25 | LV_5590-8_0_4_line_25 |  | 22 | 24 | 0.054141 | 0.125 | 0.08 | 261 | 0 | 0.364 | 1 | 1 | cs | TRUE
26 | LV_5590-8_0_4_line_26 |  | 23 | 25 | 0.017592 | 0.125 | 0.08 | 261 | 0 | 0.364 | 1 | 1 | cs | TRUE
27 | LV_5590-8_0_4_line_27 |  | 23 | 26 | 0.016494 | 0.125 | 0.08 | 261 | 0 | 0.364 | 1 | 1 | cs | TRUE
28 | LV_5590-8_0_4_line_28 |  | 25 | 31 | 0.0050731 | 0.125 | 0.08 | 261 | 0 | 0.364 | 1 | 1 | cs | TRUE
29 | LV_5590-8_0_4_line_29 |  | 25 | 32 | 0.026081 | 0.125 | 0.08 | 261 | 0 | 0.364 | 1 | 1 | cs | TRUE
30 | LV_5590-8_0_4_line_30 |  | 26 | 30 | 0.030822 | 0.125 | 0.08 | 261 | 0 | 0.364 | 1 | 1 | cs | TRUE
31 | LV_5590-8_0_4_line_31 |  | 27 | 28 | 0.051776 | 0.125 | 0.08 | 261 | 0 | 0.364 | 1 | 2 | cs | TRUE
32 | LV_5590-8_0_4_line_32 |  | 27 | 29 | 0.0054107 | 0.125 | 0.08 | 261 | 0 | 0.364 | 1 | 1 | cs | TRUE
33 | LV_5590-8_0_4_line_33 |  | 27 | 30 | 0.083928 | 0.125 | 0.08 | 261 | 0 | 0.364 | 1 | 1 | cs | TRUE
34 | LV_5590-8_0_4_line_34 |  | 28 | 53 | 0.0060105 | 0.125 | 0.08 | 261 | 0 | 0.364 | 1 | 4 | cs | TRUE
35 | LV_5590-8_0_4_line_35 |  | 29 | 34 | 0.026928 | 0.125 | 0.08 | 261 | 0 | 0.364 | 1 | 1 | cs | TRUE
36 | LV_5590-8_0_4_line_36 |  | 31 | 35 | 0.022604 | 0.125 | 0.08 | 261 | 0 | 0.364 | 1 | 1 | cs | TRUE
37 | LV_5590-8_0_4_line_37 |  | 32 | 33 | 0.025929 | 0.125 | 0.08 | 261 | 0 | 0.364 | 1 | 1 | cs | TRUE
38 | LV_5590-8_0_4_line_38 |  | 34 | 41 | 0.022002 | 0.125 | 0.08 | 261 | 0 | 0.364 | 1 | 1 | cs | TRUE
39 | LV_5590-8_0_4_line_39 |  | 35 | 36 | 0.008954 | 0.125 | 0.08 | 261 | 0 | 0.364 | 1 | 1 | cs | TRUE
40 | LV_5590-8_0_4_line_40 |  | 35 | 37 | 0.012168 | 0.125 | 0.08 | 261 | 0 | 0.364 | 1 | 1 | cs | TRUE
41 | LV_5590-8_0_4_line_41 |  | 36 | 43 | 0.016605 | 0.125 | 0.08 | 261 | 0 | 0.364 | 1 | 1 | cs | TRUE
42 | LV_5590-8_0_4_line_42 |  | 36 | 44 | 0.009712 | 0.125 | 0.08 | 261 | 0 | 0.364 | 1 | 1 | cs | TRUE
43 | LV_5590-8_0_4_line_43 |  | 37 | 39 | 0.018758 | 0.125 | 0.08 | 261 | 0 | 0.364 | 1 | 1 | cs | TRUE
44 | LV_5590-8_0_4_line_44 |  | 37 | 38 | 0.031275 | 0.125 | 0.08 | 261 | 0 | 0.364 | 1 | 1 | cs | TRUE
45 | LV_5590-8_0_4_line_45 |  | 40 | 41 | 0.01617 | 0.125 | 0.08 | 261 | 0 | 0.364 | 1 | 1 | cs | TRUE
46 | LV_5590-8_0_4_line_46 |  | 40 | 42 | 0.016904 | 0.125 | 0.08 | 261 | 0 | 0.364 | 1 | 1 | cs | TRUE
47 | LV_5590-8_0_4_line_47 |  | 42 | 48 | 0.003275 | 0.125 | 0.08 | 261 | 0 | 0.364 | 1 | 1 | cs | TRUE
48 | LV_5590-8_0_4_line_48 |  | 44 | 47 | 0.03053 | 0.125 | 0.08 | 261 | 0 | 0.364 | 1 | 1 | cs | TRUE
49 | LV_5590-8_0_4_line_49 |  | 44 | 45 | 0.0012216 | 0.125 | 0.08 | 261 | 0 | 0.364 | 1 | 1 | cs | TRUE
50 | LV_5590-8_0_4_line_50 |  | 45 | 46 | 0.036409 | 0.125 | 0.08 | 261 | 0 | 0.364 | 1 | 1 | cs | TRUE
51 | LV_5590-8_0_4_line_51 |  | 48 | 49 | 0.050627 | 0.125 | 0.08 | 261 | 0 | 0.364 | 1 | 1 | cs | TRUE
52 | LV_5590-8_0_4_line_52 |  | 49 | 52 | 0.025402 | 0.125 | 0.08 | 261 | 0 | 0.364 | 1 | 1 | cs | TRUE
53 | LV_5590-8_0_4_line_53 |  | 50 | 51 | 0.023984 | 0.125 | 0.08 | 261 | 0 | 0.364 | 1 | 1 | cs | TRUE
54 | LV_5590-8_0_4_line_54 |  | 51 | 61 | 0.016771 | 0.125 | 0.08 | 261 | 0 | 0.364 | 1 | 1 | cs | TRUE
55 | LV_5590-8_0_4_line_55 |  | 53 | 54 | 0.035603 | 0.125 | 0.08 | 261 | 0 | 0.364 | 1 | 4 | cs | TRUE
56 | LV_5590-8_0_4_line_56 |  | 54 | 55 | 0.006978 | 0.125 | 0.08 | 261 | 0 | 0.364 | 1 | 4 | cs | TRUE
57 | LV_5590-8_0_4_line_57 |  | 55 | 56 | 0.011517 | 0.125 | 0.08 | 261 | 0 | 0.364 | 1 | 4 | cs | TRUE
58 | LV_5590-8_0_4_line_58 |  | 55 | 57 | 0.020413 | 0.125 | 0.08 | 261 | 0 | 0.364 | 1 | 1 | cs | TRUE
59 | LV_5590-8_0_4_line_59 |  | 56 | 58 | 0.023149 | 0.125 | 0.08 | 261 | 0 | 0.364 | 1 | 4 | cs | TRUE
60 | LV_5590-8_0_4_line_60 |  | 56 | 59 | 0.062281 | 0.125 | 0.08 | 261 | 0 | 0.364 | 1 | 4 | cs | TRUE
61 | LV_5590-8_0_4_line_61 |  | 57 | 60 | 0.0048662 | 0.125 | 0.08 | 261 | 0 | 0.364 | 1 | 1 | cs | TRUE
62 | LV_5590-8_0_4_line_62 |  | 59 | 78 | 0.0268 | 0.125 | 0.08 | 261 | 0 | 0.364 | 1 | 4 | cs | TRUE
63 | LV_5590-8_0_4_line_63 |  | 59 | 73 | 0.0097285 | 0.125 | 0.08 | 261 | 0 | 0.364 | 1 | 1 | cs | TRUE
64 | LV_5590-8_0_4_line_64 |  | 61 | 62 | 0.016746 | 0.125 | 0.08 | 261 | 0 | 0.364 | 1 | 1 | cs | TRUE
65 | LV_5590-8_0_4_line_65 |  | 61 | 63 | 0.0079417 | 0.125 | 0.08 | 261 | 0 | 0.364 | 1 | 1 | cs | TRUE
66 | LV_5590-8_0_4_line_66 |  | 63 | 64 | 0.056942 | 0.125 | 0.08 | 261 | 0 | 0.364 | 1 | 1 | cs | TRUE
67 | LV_5590-8_0_4_line_67 |  | 64 | 65 | 0.013108 | 0.125 | 0.08 | 261 | 0 | 0.364 | 1 | 1 | cs | TRUE
68 | LV_5590-8_0_4_line_68 |  | 65 | 66 | 0.0011049 | 0.125 | 0.08 | 261 | 0 | 0.364 | 1 | 1 | cs | TRUE
69 | LV_5590-8_0_4_line_69 |  | 66 | 67 | 0.038372 | 0.125 | 0.08 | 261 | 0 | 0.364 | 1 | 1 | cs | TRUE
70 | LV_5590-8_0_4_line_70 |  | 67 | 79 | 0.016001 | 0.125 | 0.08 | 261 | 0 | 0.364 | 1 | 1 | cs | TRUE
71 | LV_5590-8_0_4_line_71 |  | 68 | 69 | 0.035423 | 0.125 | 0.08 | 261 | 0 | 0.364 | 1 | 1 | cs | TRUE
72 | LV_5590-8_0_4_line_72 |  | 68 | 70 | 0.0077171 | 0.125 | 0.08 | 261 | 0 | 0.364 | 1 | 1 | cs | TRUE
73 | LV_5590-8_0_4_line_73 |  | 69 | 71 | 0.014607 | 0.125 | 0.08 | 261 | 0 | 0.364 | 1 | 1 | cs | TRUE
74 | LV_5590-8_0_4_line_74 |  | 70 | 72 | 0.032179 | 0.125 | 0.08 | 261 | 0 | 0.364 | 1 | 1 | cs | TRUE
75 | LV_5590-8_0_4_line_75 |  | 70 | 73 | 0.011757 | 0.125 | 0.08 | 261 | 0 | 0.364 | 1 | 1 | cs | TRUE
76 | LV_5590-8_0_4_line_76 |  | 72 | 74 | 0.031417 | 0.125 | 0.08 | 261 | 0 | 0.364 | 1 | 1 | cs | TRUE
77 | LV_5590-8_0_4_line_77 |  | 72 | 75 | 0.0081897 | 0.125 | 0.08 | 261 | 0 | 0.364 | 1 | 1 | cs | TRUE
78 | LV_5590-8_0_4_line_78 |  | 74 | 76 | 0.053449 | 0.125 | 0.08 | 261 | 0 | 0.364 | 1 | 1 | cs | TRUE
79 | LV_5590-8_0_4_line_79 |  | 75 | 77 | 0.034976 | 0.125 | 0.08 | 261 | 0 | 0.364 | 1 | 1 | cs | TRUE
80 | LV_5590-8_0_4_line_80 |  | 76 | 81 | 0.010446 | 0.125 | 0.08 | 261 | 0 | 0.364 | 1 | 1 | cs | TRUE
81 | LV_5590-8_0_4_line_81 |  | 77 | 82 | 0.013765 | 0.125 | 0.08 | 261 | 0 | 0.364 | 1 | 1 | cs | TRUE
82 | LV_5590-8_0_4_line_82 |  | 77 | 83 | 0.021473 | 0.125 | 0.08 | 261 | 0 | 0.364 | 1 | 1 | cs | TRUE
83 | LV_5590-8_0_4_line_83 |  | 79 | 80 | 0.032664 | 0.125 | 0.08 | 261 | 0 | 0.364 | 1 | 1 | cs | TRUE
84 | LV_5590-8_0_4_line_84 |  | 80 | 81 | 0.021469 | 0.125 | 0.08 | 261 | 0 | 0.364 | 1 | 1 | cs | TRUE
85 | LV_5590-8_0_4_line_85 |  | 83 | 84 | 0.010896 | 0.125 | 0.08 | 261 | 0 | 0.364 | 1 | 1 | cs | TRUE
86 | LV_5590-8_0_4_line_86 |  | 85 | 86 | 0.04162 | 0.125 | 0.08 | 261 | 0 | 0.364 | 1 | 1 | cs | TRUE

## trafo
| name | std_type | hv_bus | lv_bus | sn_mva | vn_hv_kv | vn_lv_kv | vk_percent | vkr_percent | pfe_kw | i0_percent | shift_degree | tap_side | tap_neutral | tap_min | tap_max | tap_step_percent | tap_step_degree | tap_pos | tap_phase_shifter | parallel | df | in_service
0 | LV_5590-8_0_4_trafo_85 | 0.63 MVA 20/0.4 kV | 88 | 58 | 0.63 | 20 | 0.4 | 6 | 1.206 | 1.65 | 0.2619 | 150 | hv | 0 | -2 | 2 | 2.5 | 0 | 0 | FALSE | 1 | 1 | TRUE

## line_geodata
| x0 | y0 | x1 | y1 | x2 | y2 | x3 | y3 | x4 | y4 | x5 | y5 | x6 | y6 | x7 | y7 | x8 | y8 | x9 | y9 | x10 | y10 | x11 | y11 | x12 | y12 | x13 | y13 | x14 | y14
0 | 2540682.52 | 1152690.9931 | 2540682.1772 | 1152689.5379
1 | 2540682.1471 | 1152718.5116 | 2540680.8345 | 1152716.9237 | 2540680.1249 | 1152714.9963 | 2540680.0892 | 1152712.94 | 2540680.7299 | 1152710.9882 | 2540681.9877 | 1152709.3638 | 2540683.7108 | 1152708.2351 | 2540682.52 | 1152690.9931
2 | 2540682.1471 | 1152718.5116 | 2540683.4833 | 1152719.3878 | 2540685.0537 | 1152719.8948 | 2540686.7197 | 1152719.9784 | 2540688.3352 | 1152719.6067 | 2540689.7931 | 1152718.8252 | 2540690.9942 | 1152717.6794 | 2540691.8397 | 1152716.2592 | 2540692.2767 | 1152714.6651 | 2540692.268 | 1152713.0088 | 2540705.3575 | 1152711.2787 | 2540709.9235 | 1152709.7329 | 2540710.8117 | 1152713.4261 | 2540711.5878 | 1152716.6424 | 2540709.6812 | 1152720.9524
3 | 2540681.3541 | 1152767.9905 | 2540682.6732 | 1152757.0382 | 2540682.4961 | 1152728.9916 | 2540683.4833 | 1152719.3878 | 2540682.1471 | 1152718.5116
4 | 2540682.1471 | 1152718.5116 | 2540675.9739 | 1152721.2629 | 2540645.5566 | 1152736.3519
5 | 2540707.8089 | 1152728.7417 | 2540707.639 | 1152722.4066 | 2540709.6812 | 1152720.9524
6 | 2540681.3541 | 1152767.9905 | 2540681.2897 | 1152802.2866
7 | 2540681.3541 | 1152767.9905 | 2540682.6732 | 1152757.0382 | 2540704.6043 | 1152757.033 | 2540711.8593 | 1152756.6056
8 | 2540681.3541 | 1152767.9905 | 2540664.825 | 1152767.6265
9 | 2540610.1409 | 1152754.757 | 2540635.2729 | 1152741.4533 | 2540645.5566 | 1152736.3519
10 | 2540681.1596 | 1152821.3544 | 2540681.2621 | 1152816.9733 | 2540681.2897 | 1152802.2866
11 | 2540719.5316 | 1152762.6888 | 2540711.8593 | 1152756.6056
12 | 2540711.8593 | 1152756.6056 | 2540720.0729 | 1152756.1133 | 2540723.1865 | 1152755.9269 | 2540725.4894 | 1152752.8915 | 2540728.5166 | 1152752.5058 | 2540733.7966 | 1152753.332 | 2540734.8176 | 1152753.3775
13 | 2540734.8176 | 1152753.3775 | 2540737.0328 | 1152756.235 | 2540737.3835 | 1152761.4517
14 | 2540681.1596 | 1152821.3544 | 2540675.3314 | 1152822.0068
15 | 2540723.0031 | 1152817.4507 | 2540681.1596 | 1152821.3544
16 | 2540712.074 | 1152805.5743 | 2540714.1931 | 1152804.9197 | 2540714.2663 | 1152800.6723 | 2540719.0037 | 1152800.1069
17 | 2540710.7046 | 1152811.4465 | 2540710.7719 | 1152809.7116 | 2540712.074 | 1152805.5743
18 | 2540710.7046 | 1152811.4465 | 2540722.3262 | 1152811.0539 | 2540729.4428 | 1152816.8313
19 | 2540729.4428 | 1152816.8313 | 2540760.305 | 1152815.204 | 2540781.576 | 1152814.6184
20 | 2540723.0031 | 1152817.4507 | 2540729.4428 | 1152816.8313
21 | 2540864.1594 | 1152956.7937 | 2540897.4349 | 1152955.7346
22 | 2540842.5388 | 1152957.4818 | 2540864.1594 | 1152956.7937
23 | 2540897.4349 | 1152955.7346 | 2540897.8319 | 1152897.901
24 | 2540842.5388 | 1152957.4818 | 2540842.131 | 1152972.1715
25 | 2540843.6959 | 1152898.6056 | 2540897.8319 | 1152897.901
26 | 2540842.131 | 1152972.1715 | 2540841.6442 | 1152989.7524
27 | 2540842.131 | 1152972.1715 | 2540825.6543 | 1152972.9199
28 | 2540841.6442 | 1152989.7524 | 2540841.5042 | 1152994.8236
29 | 2540841.6442 | 1152989.7524 | 2540867.7193 | 1152990.3153
30 | 2540794.8645 | 1152974.3185 | 2540825.6543 | 1152972.9199
31 | 2540711.0806 | 1152979.2281 | 2540710.9863 | 1152951.9638 | 2540710.6945 | 1152943.3954 | 2540707.7539 | 1152927.731
32 | 2540711.0806 | 1152979.2281 | 2540711.0993 | 1152984.6388
33 | 2540711.0806 | 1152979.2281 | 2540794.8645 | 1152974.3185
34 | 2540706.645 | 1152921.8237 | 2540707.7539 | 1152927.731
35 | 2540711.1925 | 1153011.5668 | 2540711.0993 | 1152984.6388
36 | 2540840.8807 | 1153017.4192 | 2540841.5042 | 1152994.8236
37 | 2540893.6418 | 1152990.8749 | 2540867.7193 | 1152990.3153
38 | 2540711.1925 | 1153011.5668 | 2540711.2099 | 1153016.6186 | 2540709.6439 | 1153026.6616 | 2540709.2599 | 1153033.4368
39 | 2540840.8807 | 1153017.4192 | 2540849.8598 | 1153017.5643
40 | 2540840.8807 | 1153017.4192 | 2540828.6783 | 1153017.2281
41 | 2540849.8598 | 1153017.5643 | 2540849.701 | 1153034.1637
42 | 2540849.8598 | 1153017.5643 | 2540859.5988 | 1153017.7241
43 | 2540809.8681 | 1153016.9243 | 2540828.6783 | 1153017.2281
44 | 2540828.6783 | 1153017.2281 | 2540827.2975 | 1153048.4728
45 | 2540708.3449 | 1153049.5813 | 2540709.2599 | 1153033.4368
46 | 2540706.1354 | 1153066.1286 | 2540707.5722 | 1153063.2128 | 2540708.3449 | 1153049.5813
47 | 2540702.8521 | 1153066.2054 | 2540706.1354 | 1153066.1286
48 | 2540859.5988 | 1153017.7241 | 2540884.4968 | 1153035.4888
49 | 2540859.5988 | 1153017.7241 | 2540860.8202 | 1153017.743
50 | 2540860.8202 | 1153017.743 | 2540876.2983 | 1153017.9822 | 2540897.0208 | 1153020.919
51 | 2540702.8521 | 1153066.2054 | 2540694.2795 | 1153068.3801 | 2540659.4503 | 1153072.2036 | 2540652.7129 | 1153072.5233
52 | 2540639.2837 | 1153058.8622 | 2540637.8327 | 1153066.5474 | 2540644.065 | 1153072.9337 | 2540652.7129 | 1153072.5233
53 | 2540641.4483 | 1153008.4582 | 2540655.5385 | 1153027.8668
54 | 2540641.4483 | 1153008.4582 | 2540631.8664 | 1152994.6787
55 | 2540699.9617 | 1152886.8597 | 2540706.645 | 1152921.8237
56 | 2540699.9617 | 1152886.8597 | 2540697.6713 | 1152880.2676
57 | 2540690.5834 | 1152871.1771 | 2540697.6713 | 1152880.2676
58 | 2540697.6713 | 1152880.2676 | 2540677.2829 | 1152881.2679
59 | 2540690.5834 | 1152871.1771 | 2540698.3485 | 1152868.021 | 2540712.2794 | 1152862.9476
60 | 2540690.5834 | 1152871.1771 | 2540660.7386 | 1152838.2651 | 2540648.6981 | 1152824.9879
61 | 2540672.4226 | 1152881.5063 | 2540677.2829 | 1152881.2679
62 | 2540648.6981 | 1152824.9879 | 2540675.3314 | 1152822.0068
63 | 2540648.6981 | 1152824.9879 | 2540638.9697 | 1152825.0236
64 | 2540631.8664 | 1152994.6787 | 2540619.4085 | 1153005.9078
65 | 2540631.8664 | 1152994.6787 | 2540627.268 | 1152988.2038
66 | 2540627.268 | 1152988.2038 | 2540618.3108 | 1152975.5912 | 2540594.4616 | 1152941.6625
67 | 2540594.4616 | 1152941.6625 | 2540586.9235 | 1152930.9387
68 | 2540586.2881 | 1152930.0348 | 2540586.9235 | 1152930.9387
69 | 2540564.2216 | 1152898.6422 | 2540586.2881 | 1152930.0348
70 | 2540564.2216 | 1152898.6422 | 2540564.2122 | 1152898.6289 | 2540553.6251 | 1152886.6529
71 | 2540630.6504 | 1152831.7768 | 2540642.8976 | 1152840.5869 | 2540648.7526 | 1152860.0617
72 | 2540627.2131 | 1152825.0668 | 2540629.5583 | 1152830.9912 | 2540630.6504 | 1152831.7768
73 | 2540652.9581 | 1152874.05 | 2540648.7526 | 1152860.0617
74 | 2540595.0822 | 1152827.9857 | 2540614.0996 | 1152825.8967 | 2540627.2131 | 1152825.0668
75 | 2540627.2131 | 1152825.0668 | 2540638.9697 | 1152825.0236
76 | 2540595.0822 | 1152827.9857 | 2540586.8054 | 1152829.057 | 2540563.9264 | 1152832.0274
77 | 2540595.0822 | 1152827.9857 | 2540601.2687 | 1152822.6192
78 | 2540510.8521 | 1152838.2687 | 2540527.2971 | 1152836.7829 | 2540563.9264 | 1152832.0274
79 | 2540622.027 | 1152800.3491 | 2540622.8918 | 1152803.2199 | 2540620.8988 | 1152812.7447 | 2540617.089 | 1152816.2509 | 2540601.4732 | 1152822.4418 | 2540601.2687 | 1152822.6192
80 | 2540510.8521 | 1152838.2687 | 2540517.7711 | 1152846.0953
81 | 2540622.027 | 1152800.3491 | 2540617.9457 | 1152797.3434 | 2540614.3154 | 1152795.7228 | 2540609.5911 | 1152795.2025
82 | 2540622.027 | 1152800.3491 | 2540624.3374 | 1152787.9863 | 2540627.6799 | 1152785.3408 | 2540632.2566 | 1152784.6155
83 | 2540553.6251 | 1152886.6529 | 2540531.9907 | 1152862.1803
84 | 2540517.7711 | 1152846.0953 | 2540531.9907 | 1152862.1803
85 | 2540643.0184 | 1152782.9102 | 2540632.2566 | 1152784.6155
86 | 2540723.0031 | 1152817.4507 | 2540724.3345 | 1152820.1724 | 2540727.2069 | 1152823.5347 | 2540739.1624 | 1152827.4412 | 2540742.8613 | 1152831.3624 | 2540739.3805 | 1152847.2275

## bus_geodata
| x | y | coords
0 | 2540682.1772 | 1152689.5379
1 | 2540682.52 | 1152690.9931
2 | 2540682.1471 | 1152718.5116
3 | 2540709.6812 | 1152720.9524
4 | 2540681.3541 | 1152767.9905
5 | 2540645.5566 | 1152736.3519
6 | 2540707.8089 | 1152728.7417
7 | 2540681.2897 | 1152802.2866
8 | 2540711.8593 | 1152756.6056
9 | 2540664.825 | 1152767.6265
10 | 2540719.5316 | 1152762.6888
11 | 2540734.8176 | 1152753.3775
12 | 2540610.1409 | 1152754.757
13 | 2540681.1596 | 1152821.3544
14 | 2540737.3835 | 1152761.4517
15 | 2540719.0037 | 1152800.1069
16 | 2540712.074 | 1152805.5743
17 | 2540710.7046 | 1152811.4465
18 | 2540729.4428 | 1152816.8313
19 | 2540864.1594 | 1152956.7937
20 | 2540897.4349 | 1152955.7346
21 | 2540842.5388 | 1152957.4818
22 | 2540897.8319 | 1152897.901
23 | 2540842.131 | 1152972.1715
24 | 2540843.6959 | 1152898.6056
25 | 2540841.6442 | 1152989.7524
26 | 2540825.6543 | 1152972.9199
27 | 2540711.0806 | 1152979.2281
28 | 2540707.7539 | 1152927.731
29 | 2540711.0993 | 1152984.6388
30 | 2540794.8645 | 1152974.3185
31 | 2540841.5042 | 1152994.8236
32 | 2540867.7193 | 1152990.3153
33 | 2540893.6418 | 1152990.8749
34 | 2540711.1925 | 1153011.5668
35 | 2540840.8807 | 1153017.4192
36 | 2540849.8598 | 1153017.5643
37 | 2540828.6783 | 1153017.2281
38 | 2540827.2975 | 1153048.4728
39 | 2540809.8681 | 1153016.9243
40 | 2540708.3449 | 1153049.5813
41 | 2540709.2599 | 1153033.4368
42 | 2540706.1354 | 1153066.1286
43 | 2540849.701 | 1153034.1637
44 | 2540859.5988 | 1153017.7241
45 | 2540860.8202 | 1153017.743
46 | 2540897.0208 | 1153020.919
47 | 2540884.4968 | 1153035.4888
48 | 2540702.8521 | 1153066.2054
49 | 2540652.7129 | 1153072.5233
50 | 2540655.5385 | 1153027.8668
51 | 2540641.4483 | 1153008.4582
52 | 2540639.2837 | 1153058.8622
53 | 2540706.645 | 1152921.8237
54 | 2540699.9617 | 1152886.8597
55 | 2540697.6713 | 1152880.2676
56 | 2540690.5834 | 1152871.1771
57 | 2540677.2829 | 1152881.2679
58 | 2540712.2794 | 1152862.9476
59 | 2540648.6981 | 1152824.9879
60 | 2540672.4226 | 1152881.5063
61 | 2540631.8664 | 1152994.6787
62 | 2540619.4085 | 1153005.9078
63 | 2540627.268 | 1152988.2038
64 | 2540594.4616 | 1152941.6625
65 | 2540586.9235 | 1152930.9387
66 | 2540586.2881 | 1152930.0348
67 | 2540564.2216 | 1152898.6422
68 | 2540630.6504 | 1152831.7768
69 | 2540648.7526 | 1152860.0617
70 | 2540627.2131 | 1152825.0668
71 | 2540652.9581 | 1152874.05
72 | 2540595.0822 | 1152827.9857
73 | 2540638.9697 | 1152825.0236
74 | 2540563.9264 | 1152832.0274
75 | 2540601.2687 | 1152822.6192
76 | 2540510.8521 | 1152838.2687
77 | 2540622.027 | 1152800.3491
78 | 2540675.3314 | 1152822.0068
79 | 2540553.6251 | 1152886.6529
80 | 2540531.9907 | 1152862.1803
81 | 2540517.7711 | 1152846.0953
82 | 2540609.5911 | 1152795.2025
83 | 2540632.2566 | 1152784.6155
84 | 2540643.0184 | 1152782.9102
85 | 2540723.0031 | 1152817.4507
86 | 2540739.3805 | 1152847.2275
87 | 2540781.576 | 1152814.6184
88 | 2540690.5834 | 1152871.1771

## line_std_types
| c_nf_per_km | r_ohm_per_km | x_ohm_per_km | max_i_ka | type | q_mm2 | alpha | voltage_rating
NAYY 4x50 SE | 210 | 0.642 | 0.083 | 0.142 | cs | 50 | 0.00403 | LV
NAYY 4x120 SE | 264 | 0.225 | 0.08 | 0.242 | cs | 120 | 0.00403 | LV
NAYY 4x150 SE | 261 | 0.208 | 0.08 | 0.27 | cs | 150 | 0.00403 | LV
NA2XS2Y 1x95 RM/25 12/20 kV | 216 | 0.313 | 0.132 | 0.252 | cs | 95 | 0.00403 | MV
NA2XS2Y 1x185 RM/25 12/20 kV | 273 | 0.161 | 0.117 | 0.362 | cs | 185 | 0.00403 | MV
NA2XS2Y 1x240 RM/25 12/20 kV | 304 | 0.122 | 0.112 | 0.421 | cs | 240 | 0.00403 | MV
NA2XS2Y 1x95 RM/25 6/10 kV | 315 | 0.313 | 0.123 | 0.249 | cs | 95 | 0.00403 | MV
NA2XS2Y 1x185 RM/25 6/10 kV | 406 | 0.161 | 0.11 | 0.358 | cs | 185 | 0.00403 | MV
NA2XS2Y 1x240 RM/25 6/10 kV | 456 | 0.122 | 0.105 | 0.416 | cs | 240 | 0.00403 | MV
NA2XS2Y 1x150 RM/25 12/20 kV | 250 | 0.206 | 0.116 | 0.319 | cs | 150 | 0.00403 | MV
NA2XS2Y 1x120 RM/25 12/20 kV | 230 | 0.253 | 0.119 | 0.283 | cs | 120 | 0.00403 | MV
NA2XS2Y 1x70 RM/25 12/20 kV | 190 | 0.443 | 0.132 | 0.22 | cs | 70 | 0.00403 | MV
NA2XS2Y 1x150 RM/25 6/10 kV | 360 | 0.206 | 0.11 | 0.315 | cs | 150 | 0.00403 | MV
NA2XS2Y 1x120 RM/25 6/10 kV | 340 | 0.253 | 0.113 | 0.28 | cs | 120 | 0.00403 | MV
NA2XS2Y 1x70 RM/25 6/10 kV | 280 | 0.443 | 0.123 | 0.217 | cs | 70 | 0.00403 | MV
N2XS(FL)2Y 1x120 RM/35 64/110 kV | 112 | 0.153 | 0.166 | 0.366 | cs | 120 | 0.00393 | HV
N2XS(FL)2Y 1x185 RM/35 64/110 kV | 125 | 0.099 | 0.156 | 0.457 | cs | 185 | 0.00393 | HV
N2XS(FL)2Y 1x240 RM/35 64/110 kV | 135 | 0.075 | 0.149 | 0.526 | cs | 240 | 0.00393 | HV
N2XS(FL)2Y 1x300 RM/35 64/110 kV | 144 | 0.06 | 0.144 | 0.588 | cs | 300 | 0.00393 | HV
15-AL1/3-ST1A 0.4 | 11 | 1.8769 | 0.35 | 0.105 | ol | 16 | 0.00403 | LV
24-AL1/4-ST1A 0.4 | 11.25 | 1.2012 | 0.335 | 0.14 | ol | 24 | 0.00403 | LV
48-AL1/8-ST1A 0.4 | 12.2 | 0.5939 | 0.3 | 0.21 | ol | 48 | 0.00403 | LV
94-AL1/15-ST1A 0.4 | 13.2 | 0.306 | 0.29 | 0.35 | ol | 94 | 0.00403 | LV
34-AL1/6-ST1A 10.0 | 9.7 | 0.8342 | 0.36 | 0.17 | ol | 34 | 0.00403 | MV
48-AL1/8-ST1A 10.0 | 10.1 | 0.5939 | 0.35 | 0.21 | ol | 48 | 0.00403 | MV
70-AL1/11-ST1A 10.0 | 10.4 | 0.4132 | 0.339 | 0.29 | ol | 70 | 0.00403 | MV
94-AL1/15-ST1A 10.0 | 10.75 | 0.306 | 0.33 | 0.35 | ol | 94 | 0.00403 | MV
122-AL1/20-ST1A 10.0 | 11.1 | 0.2376 | 0.323 | 0.41 | ol | 122 | 0.00403 | MV
149-AL1/24-ST1A 10.0 | 11.25 | 0.194 | 0.315 | 0.47 | ol | 149 | 0.00403 | MV
34-AL1/6-ST1A 20.0 | 9.15 | 0.8342 | 0.382 | 0.17 | ol | 34 | 0.00403 | MV
48-AL1/8-ST1A 20.0 | 9.5 | 0.5939 | 0.372 | 0.21 | ol | 48 | 0.00403 | MV
70-AL1/11-ST1A 20.0 | 9.7 | 0.4132 | 0.36 | 0.29 | ol | 70 | 0.00403 | MV
94-AL1/15-ST1A 20.0 | 10 | 0.306 | 0.35 | 0.35 | ol | 94 | 0.00403 | MV
122-AL1/20-ST1A 20.0 | 10.3 | 0.2376 | 0.344 | 0.41 | ol | 122 | 0.00403 | MV
149-AL1/24-ST1A 20.0 | 10.5 | 0.194 | 0.337 | 0.47 | ol | 149 | 0.00403 | MV
184-AL1/30-ST1A 20.0 | 10.75 | 0.1571 | 0.33 | 0.535 | ol | 184 | 0.00403 | MV
243-AL1/39-ST1A 20.0 | 11 | 0.1188 | 0.32 | 0.645 | ol | 243 | 0.00403 | MV
48-AL1/8-ST1A 110.0 | 8 | 0.5939 | 0.46 | 0.21 | ol | 48 | 0.00403 | HV
70-AL1/11-ST1A 110.0 | 8.4 | 0.4132 | 0.45 | 0.29 | ol | 70 | 0.00403 | HV
94-AL1/15-ST1A 110.0 | 8.65 | 0.306 | 0.44 | 0.35 | ol | 94 | 0.00403 | HV
122-AL1/20-ST1A 110.0 | 8.5 | 0.2376 | 0.43 | 0.41 | ol | 122 | 0.00403 | HV
149-AL1/24-ST1A 110.0 | 8.75 | 0.194 | 0.41 | 0.47 | ol | 149 | 0.00403 | HV
184-AL1/30-ST1A 110.0 | 8.8 | 0.1571 | 0.4 | 0.535 | ol | 184 | 0.00403 | HV
243-AL1/39-ST1A 110.0 | 9 | 0.1188 | 0.39 | 0.645 | ol | 243 | 0.00403 | HV
305-AL1/39-ST1A 110.0 | 9.2 | 0.0949 | 0.38 | 0.74 | ol | 305 | 0.00403 | HV
490-AL1/64-ST1A 110.0 | 9.75 | 0.059 | 0.37 | 0.96 | ol | 490 | 0.00403 | HV
679-AL1/86-ST1A 110.0 | 9.95 | 0.042 | 0.36 | 1.15 | ol | 679 | 0.00403 | HV
490-AL1/64-ST1A 220.0 | 10 | 0.059 | 0.285 | 0.96 | ol | 490 | 0.00403 | HV
679-AL1/86-ST1A 220.0 | 11.7 | 0.042 | 0.275 | 1.15 | ol | 679 | 0.00403 | HV
490-AL1/64-ST1A 380.0 | 11 | 0.059 | 0.253 | 0.96 | ol | 490 | 0.00403 | HV
679-AL1/86-ST1A 380.0 | 14.6 | 0.042 | 0.25 | 1.15 | ol | 679 | 0.00403 | HV

## trafo_std_types
| i0_percent | pfe_kw | vkr_percent | sn_mva | vn_lv_kv | vn_hv_kv | vk_percent | shift_degree | vector_group | tap_side | tap_neutral | tap_min | tap_max | tap_step_degree | tap_step_percent | tap_phase_shifter
160 MVA 380/110 kV | 0.06 | 60 | 0.25 | 160 | 110 | 380 | 12.2 | 0 | Yy0 | hv | 0 | -9 | 9 | 0 | 1.5 | FALSE
100 MVA 220/110 kV | 0.06 | 55 | 0.26 | 100 | 110 | 220 | 12 | 0 | Yy0 | hv | 0 | -9 | 9 | 0 | 1.5 | FALSE
63 MVA 110/20 kV | 0.04 | 22 | 0.32 | 63 | 20 | 110 | 18 | 150 | YNd5 | hv | 0 | -9 | 9 | 0 | 1.5 | FALSE
40 MVA 110/20 kV | 0.05 | 18 | 0.34 | 40 | 20 | 110 | 16.2 | 150 | YNd5 | hv | 0 | -9 | 9 | 0 | 1.5 | FALSE
25 MVA 110/20 kV | 0.07 | 14 | 0.41 | 25 | 20 | 110 | 12 | 150 | YNd5 | hv | 0 | -9 | 9 | 0 | 1.5 | FALSE
63 MVA 110/10 kV | 0.04 | 22 | 0.32 | 63 | 10 | 110 | 18 | 150 | YNd5 | hv | 0 | -9 | 9 | 0 | 1.5 | FALSE
40 MVA 110/10 kV | 0.05 | 18 | 0.34 | 40 | 10 | 110 | 16.2 | 150 | YNd5 | hv | 0 | -9 | 9 | 0 | 1.5 | FALSE
25 MVA 110/10 kV | 0.07 | 14 | 0.41 | 25 | 10 | 110 | 12 | 150 | YNd5 | hv | 0 | -9 | 9 | 0 | 1.5 | FALSE
0.25 MVA 20/0.4 kV | 0.32 | 0.8 | 1.44 | 0.25 | 0.4 | 20 | 6 | 150 | Yzn5 | hv | 0 | -2 | 2 | 0 | 2.5 | FALSE
0.4 MVA 20/0.4 kV | 0.3375 | 1.35 | 1.425 | 0.4 | 0.4 | 20 | 6 | 150 | Dyn5 | hv | 0 | -2 | 2 | 0 | 2.5 | FALSE
0.63 MVA 20/0.4 kV | 0.2619 | 1.65 | 1.206 | 0.63 | 0.4 | 20 | 6 | 150 | Dyn5 | hv | 0 | -2 | 2 | 0 | 2.5 | FALSE
0.25 MVA 10/0.4 kV | 0.24 | 0.6 | 1.2 | 0.25 | 0.4 | 10 | 4 | 150 | Dyn5 | hv | 0 | -2 | 2 | 0 | 2.5 | FALSE
0.4 MVA 10/0.4 kV | 0.2375 | 0.95 | 1.325 | 0.4 | 0.4 | 10 | 4 | 150 | Dyn5 | hv | 0 | -2 | 2 | 0 | 2.5 | FALSE
0.63 MVA 10/0.4 kV | 0.1873 | 1.18 | 1.0794 | 0.63 | 0.4 | 10 | 4 | 150 | Dyn5 | hv | 0 | -2 | 2 | 0 | 2.5 | FALSE

## trafo3w_std_types
| sn_hv_mva | sn_mv_mva | sn_lv_mva | vn_hv_kv | vn_mv_kv | vn_lv_kv | vk_hv_percent | vk_mv_percent | vk_lv_percent | vkr_hv_percent | vkr_mv_percent | vkr_lv_percent | pfe_kw | i0_percent | shift_mv_degree | shift_lv_degree | vector_group | tap_side | tap_neutral | tap_min | tap_max | tap_step_percent
63/25/38 MVA 110/20/10 kV | 63 | 25 | 38 | 110 | 20 | 10 | 10.4 | 10.4 | 10.4 | 0.28 | 0.32 | 0.35 | 35 | 0.89 | 0 | 0 | YN0yn0yn0 | hv | 0 | -10 | 10 | 1.2
63/25/38 MVA 110/10/10 kV | 63 | 25 | 38 | 110 | 10 | 10 | 10.4 | 10.4 | 10.4 | 0.28 | 0.32 | 0.35 | 35 | 0.89 | 0 | 0 | YN0yn0yn0 | hv | 0 | -10 | 10 | 1.2

## fuse_std_types
| fuse_type | i_rated_a | t_avg | t_min | t_total | x_avg | x_min | x_total
HV 100A | HV 100A | 100 | 0 | [10.0, 3.64, 0.854, 0.281, 0.1, 0.0531, 0.022, 0.01] | [10.0, 4.267, 1.21, 0.403, 0.1, 0.058, 0.022, 0.01] | 0 | [300.0, 350.0, 450.0, 550.0, 700.0, 850.0, 1200.0, 1752.0] | [600.0, 700.0, 900.0, 1150.0, 1665.0, 2000.0, 3000.0, 4313.0]
HV 10A | HV 10A | 10 | 0 | [10.0, 1675.0, 0.344, 0.156, 0.1, 0.0417, 0.0171, 0.01] | [10.0, 1.3, 0.3, 0.155, 0.1, 0.0555, 0.023, 0.01] | 0 | [30.0, 32.0, 35.0, 37.0, 39.0, 50.0, 70.0, 88.0] | [60.0, 70.0, 80.0, 87.0, 94.0, 110.0, 150.0, 216.0]
HV 125A | HV 125A | 125 | 0 | [10.0, 1.82, 0.344, 0.1, 0.0467, 0.0269, 0.01] | [10.0, 2.478, 0.426, 0.1, 0.0427, 0.0211, 0.01] | 0 | [375.0, 500.0, 700.0, 925.0, 1200.0, 1500.0, 2341.0] | [750.0, 1000.0, 1500.0, 2200.0, 3000.0, 4000.0, 5765.0]
HV 160A | HV 160A | 160 | 0 | [10.0, 4.15, 1.03, 0.198, 0.1, 0.051, 0.0172, 0.01] | [10.0, 2.3, 0.734, 0.274, 0.1, 0.046, 0.0177, 0.01] | 0 | [480.0, 550.0, 700.0, 1000.0, 1260.0, 1600.0, 2500.0, 3227.0] | [960.0, 1300.0, 1700.0, 2200.0, 2996.0, 4000.0, 6000.0, 7946.0]
HV 16A | HV 16A | 16 | 0 | [10.0, 0.352, 0.164, 0.1, 0.0649, 0.0342, 0.01] | [10.0, 2.34, 0.722, 0.181, 0.1, 0.055, 0.0296, 0.01] | 0 | [48.0, 60.0, 65.0, 71.0, 80.0, 100.0, 162.0] | [96.0, 110.0, 125.0, 150.0, 168.0, 200.0, 250.0, 398.0]
HV 200A | HV 200A | 200 | 0 | [10.0, 4.267, 1.21, 0.403, 0.1, 0.058, 0.022, 0.01] | [10.0, 3.73, 1.654, 0.328, 0.1, 0.0531, 0.019, 0.01] | 0 | [600.0, 700.0, 900.0, 1150.0, 1665.0, 2000.0, 3000.0, 4313.0] | [1200.0, 1500.0, 1800.0, 2700.0, 3960.0, 5000.0, 7500.0, 10620.0]
HV 20A | HV 20A | 20 | 0 | [10.0, 1.3, 0.3, 0.155, 0.1, 0.0555, 0.023, 0.01] | [10.0, 1.3, 0.161, 0.1, 0.0611, 0.0399, 0.0141, 0.01] | 0 | [60.0, 70.0, 80.0, 87.0, 94.0, 110.0, 150.0, 216.0] | [120.0, 150.0, 200.0, 223.0, 260.0, 300.0, 450.0, 532.0]
HV 25A | HV 25A | 25 | 0 | [10.0, 2.512, 0.833, 0.299, 0.1, 0.0372, 0.0223, 0.01] | [10.0, 3.125, 0.597, 0.198, 0.1, 0.0378, 0.022, 0.01] | 0 | [75.0, 82.0, 90.0, 100.0, 124.0, 170.0, 200.0, 289.0] | [150.0, 170.0, 210.0, 250.0, 294.0, 400.0, 500.0, 711.0]
HV 31.5A | HV 31.5A | 31.5 | 0 | [10.0, 2.34, 0.722, 0.181, 0.1, 0.055, 0.0296, 0.01] | [10.0, 2.84, 0.368, 0.164, 0.1, 0.0621, 0.0378, 0.0195, 0.01] | 0 | [95.0, 110.0, 125.0, 150.0, 165.0, 200.0, 250.0, 390.0] | [189.0, 220.0, 300.0, 350.0, 393.0, 450.0, 530.0, 700.0, 960.0]
HV 40A | HV 40A | 40 | 0 | [10.0, 1.3, 0.161, 0.1, 0.0611, 0.0399, 0.0141, 0.01] | [10.0, 2.05, 0.369, 0.198, 0.1, 0.051, 0.0298, 0.01] | 0 | [120.0, 150.0, 200.0, 223.0, 260.0, 300.0, 450.0, 532.0] | [240.0, 300.0, 400.0, 450.0, 530.0, 650.0, 800.0, 1311.0]
HV 50A | HV 50A | 50 | 0 | [10.0, 3.215, 0.597, 0.198, 0.1, 0.0378, 0.022, 0.01] | [10.0, 3.64, 0.854, 0.281, 0.1, 0.0531, 0.022, 0.01] | 0 | [150.0, 170.0, 210.0, 250.0, 294.0, 400.0, 500.0, 711.0] | [300.0, 350.0, 450.0, 550.0, 700.0, 850.0, 1200.0, 1752.0]
HV 6.3A | HV 6.3A | 6.3 | 0 | [10.0, 1.39, 0.344, 0.168, 0.1, 0.056, 0.0263, 0.01] | [10.0, 1.711, 0.516, 0.198, 0.1, 0.0634, 0.0303, 0.01] | 0 | [19.0, 19.5, 20.4, 20.8, 22.0, 25.0, 32.0, 48.0] | [38.0, 40.0, 43.0, 48.0, 53.0, 60.0, 75.0, 118.0]
HV 63A | HV 63A | 63 | 0 | [10.0, 2.84, 0.368, 0.164, 0.1, 0.0621, 0.0378, 0.0195, 0.01] | [10.0, 1.82, 0.344, 0.1, 0.0467, 0.0269, 0.01] | 0 | [189.0, 220.0, 300.0, 350.0, 393.0, 450.0, 530.0, 700.0, 961.0] | [378.0, 500.0, 700.0, 934.0, 1200.0, 1500.0, 2366.0]
HV 80A | HV 80A | 80 | 0 | [10.0, 2.05, 0.369, 0.198, 0.1, 0.051, 0.0298, 0.01] | [10.0, 4.15, 1.03, 0.198, 0.1, 0.051, 0.0172, 0.01] | 0 | [240.0, 300.0, 400.0, 450.0, 530.0, 650.0, 800.0, 1311.0] | [480.0, 550.0, 700.0, 1000.0, 1260.0, 1600.0, 2500.0, 3227.0]
Siemens NH-1-100 | Siemens NH-1-100 | 100 | [5400.0, 2000.0, 400.0, 20.0, 1.0, 0.2, 0.012, 0.004] | 0 | 0 | [150.0, 190.0, 250.0, 430.0, 900.0, 1250.0, 2700.0, 3600.0] | 0 | 0
Siemens NH-1-125 | Siemens NH-1-125 | 125 | [4800.0, 120.0, 7.0, 0.1, 0.004] | 0 | 0 | [180.0, 400.0, 740.0, 2000.0, 4250.0] | 0 | 0
Siemens NH-1-16 | Siemens NH-1-16 | 16 | [4000.0, 400.0, 2.0, 0.1, 0.04, 0.01] | 0 | 0 | [26.0, 35.0, 75.0, 150.0, 200.0, 300.0] | 0 | 0
Siemens NH-1-160 | Siemens NH-1-160 | 160 | [4800.0, 120.0, 7.0, 0.1, 0.004] | 0 | 0 | [210.0, 500.0, 900.0, 2300.0, 5000.0] | 0 | 0
Siemens NH-1-25 | Siemens NH-1-25 | 25 | [4000.0, 1000.0, 10.0, 0.2, 0.02, 0.01] | 0 | 0 | [40.0, 50.0, 100.0, 210.0, 400.0, 500.0] | 0 | 0
Siemens NH-1-50 | Siemens NH-1-50 | 50 | [4000.0, 40.0, 4.0, 1.0, 0.02, 0.01] | 0 | 0 | [86.0, 200.0, 300.0, 400.0, 1000.0, 1280.0] | 0 | 0
Siemens NH-1-63 | Siemens NH-1-63 | 63 | [4000.0, 100.0, 10.0, 2.0, 0.04, 0.01] | 0 | 0 | [100.0, 200.0, 300.0, 400.0, 1000.0, 1500.0] | 0 | 0
Siemens NH-1-80 | Siemens NH-1-80 | 80 | [4800.0, 120.0, 7.0, 0.1, 0.01] | 0 | 0 | [150.58, 250.0, 450.0, 1150.0, 2470.0] | 0 | 0
Siemens NH-2-1000 | Siemens NH-2-1000 | 1000 | [4800.0, 120.0, 7.0, 0.1, 0.004] | 0 | 0 | [1900.0, 3500.0, 8400.0, 24000.0, 52000.0] | 0 | 0
Siemens NH-2-200 | Siemens NH-2-200 | 200 | [4800.0, 120.0, 7.0, 0.1, 0.004] | 0 | 0 | [280.0, 650.0, 1200.0, 3000.0, 7000.0] | 0 | 0
Siemens NH-2-224 | Siemens NH-2-224 | 224 | [4800.0, 120.0, 7.0, 0.2, 0.04, 0.004] | 0 | 0 | [400.0, 750.0, 1453.0, 3025.0, 4315.0, 7600.0] | 0 | 0
Siemens NH-2-250 | Siemens NH-2-250 | 250 | [4800.0, 120.0, 7.0, 0.1, 0.004] | 0 | 0 | [450.0, 800.0, 1650.0, 4000.0, 8500.0] | 0 | 0
Siemens NH-2-315 | Siemens NH-2-315 | 315 | [4800.0, 120.0, 7.0, 0.1, 0.004] | 0 | 0 | [550.0, 920.0, 1900.0, 5000.0, 11000.0] | 0 | 0
Siemens NH-2-355 | Siemens NH-2-355 | 355 | [4800.0, 120.0, 6.0, 0.1, 0.004] | 0 | 0 | [650.0, 1116.27, 2350.0, 5840.0, 12790.0] | 0 | 0
Siemens NH-2-400 | Siemens NH-2-400 | 400 | [4800.0, 120.0, 7.0, 0.1, 0.004] | 0 | 0 | [720.0, 1350.0, 2800.0, 6500.0, 15000.0] | 0 | 0
Siemens NH-2-425 | Siemens NH-2-425 | 425 | [4800.0, 120.0, 7.0, 0.1, 0.004] | 0 | 0 | [850.0, 1500.0, 3050.0, 7500.0, 16500.0] | 0 | 0
Siemens NH-2-630 | Siemens NH-2-630 | 630 | [4800.0, 120.0, 7.0, 0.1, 0.004] | 0 | 0 | [1200.0, 2000.0, 4800.0, 12000.0, 26000.0] | 0 | 0

## dtypes
| element | column | dtype
0 | bus | name | object
1 | bus | vn_kv | float64
2 | bus | type | object
3 | bus | zone | object
4 | bus | in_service | bool
5 | load | name | object
6 | load | bus | uint32
7 | load | p_mw | float64
8 | load | q_mvar | float64
9 | load | const_z_percent | float64
10 | load | const_i_percent | float64
11 | load | sn_mva | float64
12 | load | scaling | float64
13 | load | in_service | bool
14 | load | type | object
15 | ext_grid | name | object
16 | ext_grid | bus | uint32
17 | ext_grid | vm_pu | float64
18 | ext_grid | va_degree | float64
19 | ext_grid | slack_weight | float64
20 | ext_grid | in_service | bool
21 | line | name | object
22 | line | std_type | object
23 | line | from_bus | uint32
24 | line | to_bus | uint32
25 | line | length_km | float64
26 | line | r_ohm_per_km | float64
27 | line | x_ohm_per_km | float64
28 | line | c_nf_per_km | float64
29 | line | g_us_per_km | float64
30 | line | max_i_ka | float64
31 | line | df | float64
32 | line | parallel | uint32
33 | line | type | object
34 | line | in_service | bool
35 | trafo | name | object
36 | trafo | std_type | object
37 | trafo | hv_bus | uint32
38 | trafo | lv_bus | uint32
39 | trafo | sn_mva | float64
40 | trafo | vn_hv_kv | float64
41 | trafo | vn_lv_kv | float64
42 | trafo | vk_percent | float64
43 | trafo | vkr_percent | float64
44 | trafo | pfe_kw | float64
45 | trafo | i0_percent | float64
46 | trafo | shift_degree | float64
47 | trafo | tap_side | object
48 | trafo | tap_neutral | int32
49 | trafo | tap_min | int32
50 | trafo | tap_max | int32
51 | trafo | tap_step_percent | float64
52 | trafo | tap_step_degree | float64
53 | trafo | tap_pos | int32
54 | trafo | tap_phase_shifter | bool
55 | trafo | parallel | uint32
56 | trafo | df | float64
57 | trafo | in_service | bool
58 | line_geodata | coords | object
59 | bus_geodata | x | float64
60 | bus_geodata | y | float64
61 | bus_geodata | coords | object

## parameters
| version | format_version | converged | OPF_converged | name | f_hz | sn_mva
0 | 2.14.6 | 2.14.0 | FALSE | FALSE |  | 50 | 1