## bus
| name | vn_kv | type | zone | in_service
0 | bus_LV_5590-9_0_6_node_0 | 0.4 | n |  | TRUE
1 | bus_LV_5590-9_0_6_node_1 | 0.4 | n |  | TRUE
2 | bus_LV_5590-9_0_6_node_2 | 0.4 | n |  | TRUE
3 | bus_LV_5590-9_0_6_node_3 | 0.4 | n |  | TRUE
4 | bus_LV_5590-9_0_6_node_4 | 0.4 | n |  | TRUE
5 | bus_LV_5590-9_0_6_node_42 | 0.4 | n |  | TRUE
6 | bus_LV_5590-9_0_6_node_40 | 0.4 | n |  | TRUE
7 | bus_LV_5590-9_0_6_node_47 | 0.4 | n |  | TRUE
8 | bus_LV_5590-9_0_6_node_46 | 0.4 | n |  | TRUE
9 | bus_LV_5590-9_0_6_node_41 | 0.4 | n |  | TRUE
10 | bus_LV_5590-9_0_6_node_13 | 0.4 | n |  | TRUE
11 | bus_LV_5590-9_0_6_node_5 | 0.4 | n |  | TRUE
12 | bus_LV_5590-9_0_6_node_6 | 0.4 | n |  | TRUE
13 | bus_LV_5590-9_0_6_node_7 | 0.4 | n |  | TRUE
14 | bus_LV_5590-9_0_6_node_8 | 0.4 | n |  | TRUE
15 | bus_LV_5590-9_0_6_node_9 | 0.4 | n |  | TRUE
16 | bus_LV_5590-9_0_6_node_10 | 0.4 | n |  | TRUE
17 | bus_LV_5590-9_0_6_node_11 | 0.4 | n |  | TRUE
18 | bus_LV_5590-9_0_6_node_12 | 0.4 | n |  | TRUE
19 | bus_LV_5590-9_0_6_node_14 | 0.4 | n |  | TRUE
20 | bus_LV_5590-9_0_6_node_15 | 0.4 | n |  | TRUE
21 | bus_LV_5590-9_0_6_node_43 | 0.4 | n |  | TRUE
22 | bus_LV_5590-9_0_6_node_63 | 0.4 | n |  | TRUE
23 | bus_LV_5590-9_0_6_node_16 | 0.4 | n |  | TRUE
24 | bus_LV_5590-9_0_6_node_45 | 0.4 | n |  | TRUE
25 | bus_LV_5590-9_0_6_node_17 | 0.4 | n |  | TRUE
26 | bus_LV_5590-9_0_6_node_18 | 0.4 | n |  | TRUE
27 | bus_LV_5590-9_0_6_node_19 | 0.4 | n |  | TRUE
28 | bus_LV_5590-9_0_6_node_20 | 0.4 | n |  | TRUE
29 | bus_LV_5590-9_0_6_node_35 | 0.4 | n |  | TRUE
30 | bus_LV_5590-9_0_6_node_32 | 0.4 | n |  | TRUE
31 | bus_LV_5590-9_0_6_node_64 | 0.4 | n |  | TRUE
32 | bus_LV_5590-9_0_6_node_31 | 0.4 | n |  | TRUE
33 | bus_LV_5590-9_0_6_node_21 | 0.4 | n |  | TRUE
34 | bus_LV_5590-9_0_6_node_22 | 0.4 | n |  | TRUE
35 | bus_LV_5590-9_0_6_node_23 | 0.4 | n |  | TRUE
36 | bus_LV_5590-9_0_6_node_24 | 0.4 | n |  | TRUE
37 | bus_LV_5590-9_0_6_node_25 | 0.4 | n |  | TRUE
38 | bus_LV_5590-9_0_6_node_26 | 0.4 | n |  | TRUE
39 | bus_LV_5590-9_0_6_node_27 | 0.4 | n |  | TRUE
40 | bus_LV_5590-9_0_6_node_28 | 0.4 | n |  | TRUE
41 | bus_LV_5590-9_0_6_node_72 | 0.4 | n |  | TRUE
42 | bus_LV_5590-9_0_6_node_29 | 0.4 | n |  | TRUE
43 | bus_LV_5590-9_0_6_node_74 | 0.4 | n |  | TRUE
44 | bus_LV_5590-9_0_6_node_71 | 0.4 | n |  | TRUE
45 | bus_LV_5590-9_0_6_node_30 | 0.4 | n |  | TRUE
46 | bus_LV_5590-9_0_6_node_33 | 0.4 | n |  | TRUE
47 | bus_LV_5590-9_0_6_node_34 | 0.4 | n |  | TRUE
48 | bus_LV_5590-9_0_6_node_36 | 0.4 | n |  | TRUE
49 | bus_LV_5590-9_0_6_node_37 | 0.4 | n |  | TRUE
50 | bus_LV_5590-9_0_6_node_38 | 0.4 | n |  | TRUE
51 | bus_LV_5590-9_0_6_node_39 | 0.4 | n |  | TRUE
52 | bus_LV_5590-9_0_6_node_79 | 0.4 | n |  | TRUE
53 | bus_LV_5590-9_0_6_node_91 | 0.4 | n |  | TRUE
54 | bus_LV_5590-9_0_6_node_70 | 0.4 | n |  | TRUE
55 | bus_LV_5590-9_0_6_node_65 | 0.4 | n |  | TRUE
56 | bus_LV_5590-9_0_6_node_80 | 0.4 | n |  | TRUE
57 | bus_LV_5590-9_0_6_node_92 | 0.4 | n |  | TRUE
58 | bus_LV_5590-9_0_6_node_44 | 0.4 | n |  | TRUE
59 | bus_LV_5590-9_0_6_node_52 | 0.4 | n |  | TRUE
60 | bus_LV_5590-9_0_6_node_48 | 0.4 | n |  | TRUE
61 | bus_LV_5590-9_0_6_node_49 | 0.4 | n |  | TRUE
62 | bus_LV_5590-9_0_6_node_50 | 0.4 | n |  | TRUE
63 | bus_LV_5590-9_0_6_node_51 | 0.4 | n |  | TRUE
64 | bus_LV_5590-9_0_6_node_53 | 0.4 | n |  | TRUE
65 | bus_LV_5590-9_0_6_node_54 | 0.4 | n |  | TRUE
66 | bus_LV_5590-9_0_6_node_55 | 0.4 | n |  | TRUE
67 | bus_LV_5590-9_0_6_node_56 | 0.4 | n |  | TRUE
68 | bus_LV_5590-9_0_6_node_62 | 0.4 | n |  | TRUE
69 | bus_LV_5590-9_0_6_node_57 | 0.4 | n |  | TRUE
70 | bus_LV_5590-9_0_6_node_58 | 0.4 | n |  | TRUE
71 | bus_LV_5590-9_0_6_node_59 | 0.4 | n |  | TRUE
72 | bus_LV_5590-9_0_6_node_60 | 0.4 | n |  | TRUE
73 | bus_LV_5590-9_0_6_node_87 | 0.4 | n |  | TRUE
74 | bus_LV_5590-9_0_6_node_61 | 0.4 | n |  | TRUE
75 | bus_LV_5590-9_0_6_node_68 | 0.4 | n |  | TRUE
76 | bus_LV_5590-9_0_6_node_86 | 0.4 | n |  | TRUE
77 | bus_LV_5590-9_0_6_node_66 | 0.4 | n |  | TRUE
78 | bus_LV_5590-9_0_6_node_67 | 0.4 | n |  | TRUE
79 | bus_LV_5590-9_0_6_node_69 | 0.4 | n |  | TRUE
80 | bus_LV_5590-9_0_6_node_73 | 0.4 | n |  | TRUE
81 | bus_LV_5590-9_0_6_node_75 | 0.4 | n |  | TRUE
82 | bus_LV_5590-9_0_6_node_77 | 0.4 | n |  | TRUE
83 | bus_LV_5590-9_0_6_node_76 | 0.4 | n |  | TRUE
84 | bus_LV_5590-9_0_6_node_78 | 0.4 | n |  | TRUE
85 | bus_LV_5590-9_0_6_node_81 | 0.4 | n |  | TRUE
86 | bus_LV_5590-9_0_6_node_82 | 0.4 | n |  | TRUE
87 | bus_LV_5590-9_0_6_node_83 | 0.4 | n |  | TRUE
88 | bus_LV_5590-9_0_6_node_84 | 0.4 | n |  | TRUE
89 | bus_LV_5590-9_0_6_node_89 | 0.4 | n |  | TRUE
90 | bus_LV_5590-9_0_6_node_90 | 0.4 | n |  | TRUE
91 | bus_LV_5590-9_0_6_node_93 | 0.4 | n |  | TRUE
92 | bus_MV_619_0_node_70 | 20 | n |  | TRUE

## load
| name | bus | p_mw | q_mvar | const_z_percent | const_i_percent | sn_mva | scaling | in_service | type
0 | LV_5590-9_0_6_load_0 | 0 | 0.024925 | 0.0062469 | 0 | 0 |  | 1 | TRUE | wye
1 | LV_5590-9_0_6_load_3 | 3 | 0.017416 | 0.004365 | 0 | 0 |  | 1 | TRUE | wye
2 | LV_5590-9_0_6_load_4 | 4 | 0.018109 | 0.0045386 | 0 | 0 |  | 1 | TRUE | wye
3 | LV_5590-9_0_6_load_46 | 8 | 0.017693 | 0.0044343 | 0 | 0 |  | 1 | TRUE | wye
4 | LV_5590-9_0_6_load_41 | 9 | 0.010172 | 0.0025493 | 0 | 0 |  | 1 | TRUE | wye
5 | LV_5590-9_0_6_load_5 | 11 | 0.020205 | 0.005064 | 0 | 0 |  | 1 | TRUE | wye
6 | LV_5590-9_0_6_load_6 | 12 | 0.0057151 | 0.0014323 | 0 | 0 |  | 1 | TRUE | wye
7 | LV_5590-9_0_6_load_7 | 13 | 0.00681 | 0.0017067 | 0 | 0 |  | 1 | TRUE | wye
8 | LV_5590-9_0_6_load_8 | 14 | 0.0062502 | 0.0015664 | 0 | 0 |  | 1 | TRUE | wye
9 | LV_5590-9_0_6_load_10 | 16 | 0.0043407 | 0.0010879 | 0 | 0 |  | 1 | TRUE | wye
10 | LV_5590-9_0_6_load_12 | 18 | 0.0068503 | 0.0017169 | 0 | 0 |  | 1 | TRUE | wye
11 | LV_5590-9_0_6_load_14 | 19 | 0.0099098 | 0.0024836 | 0 | 0 |  | 1 | TRUE | wye
12 | LV_5590-9_0_6_load_43 | 21 | 0.0080486 | 0.0020172 | 0 | 0 |  | 1 | TRUE | wye
13 | LV_5590-9_0_6_load_63 | 22 | 0.0068009 | 0.0017045 | 0 | 0 |  | 1 | TRUE | wye
14 | LV_5590-9_0_6_load_16 | 23 | 0.0037819 | 0.00094784 | 0 | 0 |  | 1 | TRUE | wye
15 | LV_5590-9_0_6_load_45 | 24 | 0.017161 | 0.0043009 | 0 | 0 |  | 1 | TRUE | wye
16 | LV_5590-9_0_6_load_17 | 25 | 0.0047586 | 0.0011926 | 0 | 0 |  | 1 | TRUE | wye
17 | LV_5590-9_0_6_load_18 | 26 | 0.0015947 | 0.00039966 | 0 | 0 |  | 1 | TRUE | wye
18 | LV_5590-9_0_6_load_19 | 27 | 0.0074351 | 0.0018634 | 0 | 0 |  | 1 | TRUE | wye
19 | LV_5590-9_0_6_load_20 | 28 | 0.0023201 | 0.00058147 | 0 | 0 |  | 1 | TRUE | wye
20 | LV_5590-9_0_6_load_35 | 29 | 0.0038547 | 0.00096608 | 0 | 0 |  | 1 | TRUE | wye
21 | LV_5590-9_0_6_load_32 | 30 | 0.0072953 | 0.0018284 | 0 | 0 |  | 1 | TRUE | wye
22 | LV_5590-9_0_6_load_64 | 31 | 0.0040413 | 0.0010129 | 0 | 0 |  | 1 | TRUE | wye
23 | LV_5590-9_0_6_load_21 | 33 | 0.0094713 | 0.0023737 | 0 | 0 |  | 1 | TRUE | wye
24 | LV_5590-9_0_6_load_22 | 34 | 0.0081185 | 0.0020347 | 0 | 0 |  | 1 | TRUE | wye
25 | LV_5590-9_0_6_load_24 | 36 | 0.0098502 | 0.0024687 | 0 | 0 |  | 1 | TRUE | wye
26 | LV_5590-9_0_6_load_25 | 37 | 0.011648 | 0.0029193 | 0 | 0 |  | 1 | TRUE | wye
27 | LV_5590-9_0_6_load_26 | 38 | 0.0082308 | 0.0020628 | 0 | 0 |  | 1 | TRUE | wye
28 | LV_5590-9_0_6_load_28 | 40 | 0.0087626 | 0.0021961 | 0 | 0 |  | 1 | TRUE | wye
29 | LV_5590-9_0_6_load_29 | 42 | 0.016985 | 0.0042567 | 0 | 0 |  | 1 | TRUE | wye
30 | LV_5590-9_0_6_load_74 | 43 | 0.0037442 | 0.00093839 | 0 | 0 |  | 1 | TRUE | wye
31 | LV_5590-9_0_6_load_71 | 44 | 0.0041697 | 0.001045 | 0 | 0 |  | 1 | TRUE | wye
32 | LV_5590-9_0_6_load_30 | 45 | 0.0058242 | 0.0014597 | 0 | 0 |  | 1 | TRUE | wye
33 | LV_5590-9_0_6_load_36 | 48 | 0.0025135 | 0.00062995 | 0 | 0 |  | 1 | TRUE | wye
34 | LV_5590-9_0_6_load_37 | 49 | 0.0025088 | 0.00062876 | 0 | 0 |  | 1 | TRUE | wye
35 | LV_5590-9_0_6_load_38 | 50 | 0.01096 | 0.0027468 | 0 | 0 |  | 1 | TRUE | wye
36 | LV_5590-9_0_6_load_39 | 51 | 0.0026327 | 0.00065983 | 0 | 0 |  | 1 | TRUE | wye
37 | LV_5590-9_0_6_load_79 | 52 | 0.002503 | 0.0006273 | 0 | 0 |  | 1 | TRUE | wye
38 | LV_5590-9_0_6_load_91 | 53 | 0.020114 | 0.0050411 | 0 | 0 |  | 1 | TRUE | wye
39 | LV_5590-9_0_6_load_70 | 54 | 0.0090337 | 0.0022641 | 0 | 0 |  | 1 | TRUE | wye
40 | LV_5590-9_0_6_load_65 | 55 | 0.0047901 | 0.0012005 | 0 | 0 |  | 1 | TRUE | wye
41 | LV_5590-9_0_6_load_80 | 56 | 0.0034203 | 0.0008572 | 0 | 0 |  | 1 | TRUE | wye
42 | LV_5590-9_0_6_load_44 | 58 | 0.0085076 | 0.0021322 | 0 | 0 |  | 1 | TRUE | wye
43 | LV_5590-9_0_6_load_48 | 60 | 0.0067924 | 0.0017023 | 0 | 0 |  | 1 | TRUE | wye
44 | LV_5590-9_0_6_load_49 | 61 | 0.0071955 | 0.0018033 | 0 | 0 |  | 1 | TRUE | wye
45 | LV_5590-9_0_6_load_50 | 62 | 0.013451 | 0.0033712 | 0 | 0 |  | 1 | TRUE | wye
46 | LV_5590-9_0_6_load_55 | 66 | 0.011151 | 0.0027948 | 0 | 0 |  | 1 | TRUE | wye
47 | LV_5590-9_0_6_load_56 | 67 | 0.020882 | 0.0052336 | 0 | 0 |  | 1 | TRUE | wye
48 | LV_5590-9_0_6_load_62 | 68 | 0.02117 | 0.0053056 | 0 | 0 |  | 1 | TRUE | wye
49 | LV_5590-9_0_6_load_87 | 73 | 0.014599 | 0.0036587 | 0 | 0 |  | 1 | TRUE | wye
50 | LV_5590-9_0_6_load_61 | 74 | 0.01408 | 0.0035288 | 0 | 0 |  | 1 | TRUE | wye
51 | LV_5590-9_0_6_load_68 | 75 | 0.0087622 | 0.002196 | 0 | 0 |  | 1 | TRUE | wye
52 | LV_5590-9_0_6_load_86 | 76 | 0.007493 | 0.0018779 | 0 | 0 |  | 1 | TRUE | wye
53 | LV_5590-9_0_6_load_66 | 77 | 0.011153 | 0.0027951 | 0 | 0 |  | 1 | TRUE | wye
54 | LV_5590-9_0_6_load_69 | 79 | 0.0054047 | 0.0013546 | 0 | 0 |  | 1 | TRUE | wye
55 | LV_5590-9_0_6_load_75 | 81 | 0.026016 | 0.0065201 | 0 | 0 |  | 1 | TRUE | wye
56 | LV_5590-9_0_6_load_77 | 82 | 0.011896 | 0.0029814 | 0 | 0 |  | 1 | TRUE | wye
57 | LV_5590-9_0_6_load_78 | 84 | 0.027657 | 0.0069316 | 0 | 0 |  | 1 | TRUE | wye
58 | LV_5590-9_0_6_load_81 | 85 | 0.0023908 | 0.00059919 | 0 | 0 |  | 1 | TRUE | wye
59 | LV_5590-9_0_6_load_82 | 86 | 0.0030146 | 0.00075553 | 0 | 0 |  | 1 | TRUE | wye
60 | LV_5590-9_0_6_load_83 | 87 | 0.0043587 | 0.0010924 | 0 | 0 |  | 1 | TRUE | wye
61 | LV_5590-9_0_6_load_84 | 88 | 0.0057499 | 0.0014411 | 0 | 0 |  | 1 | TRUE | wye
62 | LV_5590-9_0_6_load_89 | 89 | 0.011718 | 0.0029369 | 0 | 0 |  | 1 | TRUE | wye
63 | LV_5590-9_0_6_load_93 | 91 | 0.0017425 | 0.00043672 | 0 | 0 |  | 1 | TRUE | wye

## ext_grid
| name | bus | vm_pu | va_degree | slack_weight | in_service
0 |  | 25 | 1 | 0 | 1 | TRUE

## line
| name | std_type | from_bus | to_bus | length_km | r_ohm_per_km | x_ohm_per_km | c_nf_per_km | g_us_per_km | max_i_ka | df | parallel | type | in_service
0 | LV_5590-9_0_6_line_0 |  | 0 | 1 | 0.019027 | 0.125 | 0.08 | 261 | 0 | 0.364 | 1 | 1 | cs | TRUE
1 | LV_5590-9_0_6_line_1 |  | 1 | 2 | 0.041738 | 0.125 | 0.08 | 261 | 0 | 0.364 | 1 | 1 | cs | TRUE
2 | LV_5590-9_0_6_line_2 |  | 2 | 3 | 0.016069 | 0.125 | 0.08 | 261 | 0 | 0.364 | 1 | 1 | cs | TRUE
3 | LV_5590-9_0_6_line_3 |  | 2 | 4 | 0.0090628 | 0.125 | 0.08 | 261 | 0 | 0.364 | 1 | 1 | cs | TRUE
4 | LV_5590-9_0_6_line_4 |  | 3 | 5 | 0.016928 | 0.125 | 0.08 | 261 | 0 | 0.364 | 1 | 1 | cs | TRUE
5 | LV_5590-9_0_6_line_5 |  | 4 | 6 | 0.017721 | 0.125 | 0.08 | 261 | 0 | 0.364 | 1 | 1 | cs | TRUE
6 | LV_5590-9_0_6_line_6 |  | 5 | 7 | 0.023259 | 0.125 | 0.08 | 261 | 0 | 0.364 | 1 | 1 | cs | TRUE
7 | LV_5590-9_0_6_line_7 |  | 5 | 8 | 0.009887 | 0.125 | 0.08 | 261 | 0 | 0.364 | 1 | 1 | cs | TRUE
8 | LV_5590-9_0_6_line_8 |  | 6 | 9 | 0.015351 | 0.125 | 0.08 | 261 | 0 | 0.364 | 1 | 1 | cs | TRUE
9 | LV_5590-9_0_6_line_9 |  | 6 | 10 | 0.021051 | 0.125 | 0.08 | 261 | 0 | 0.364 | 1 | 2 | cs | TRUE
10 | LV_5590-9_0_6_line_10 |  | 7 | 60 | 0.014449 | 0.125 | 0.08 | 261 | 0 | 0.364 | 1 | 1 | cs | TRUE
11 | LV_5590-9_0_6_line_11 |  | 7 | 61 | 0.018323 | 0.125 | 0.08 | 261 | 0 | 0.364 | 1 | 1 | cs | TRUE
12 | LV_5590-9_0_6_line_12 |  | 9 | 58 | 0.032438 | 0.125 | 0.08 | 261 | 0 | 0.364 | 1 | 1 | cs | TRUE
13 | LV_5590-9_0_6_line_13 |  | 10 | 21 | 0.017916 | 0.125 | 0.08 | 261 | 0 | 0.364 | 1 | 1 | cs | TRUE
14 | LV_5590-9_0_6_line_14 |  | 10 | 17 | 0.011813 | 0.125 | 0.08 | 261 | 0 | 0.364 | 1 | 3 | cs | TRUE
15 | LV_5590-9_0_6_line_15 |  | 11 | 12 | 0.0010364 | 0.125 | 0.08 | 261 | 0 | 0.364 | 1 | 1 | cs | TRUE
16 | LV_5590-9_0_6_line_16 |  | 11 | 13 | 0.0050816 | 0.125 | 0.08 | 261 | 0 | 0.364 | 1 | 1 | cs | TRUE
17 | LV_5590-9_0_6_line_17 |  | 13 | 14 | 0.016563 | 0.125 | 0.08 | 261 | 0 | 0.364 | 1 | 1 | cs | TRUE
18 | LV_5590-9_0_6_line_18 |  | 14 | 15 | 0.020215 | 0.125 | 0.08 | 261 | 0 | 0.364 | 1 | 1 | cs | TRUE
19 | LV_5590-9_0_6_line_19 |  | 15 | 16 | 0.015451 | 0.125 | 0.08 | 261 | 0 | 0.364 | 1 | 3 | cs | TRUE
20 | LV_5590-9_0_6_line_20 |  | 15 | 17 | 0.01422 | 0.125 | 0.08 | 261 | 0 | 0.364 | 1 | 3 | cs | TRUE
21 | LV_5590-9_0_6_line_21 |  | 16 | 18 | 0.007457 | 0.125 | 0.08 | 261 | 0 | 0.364 | 1 | 3 | cs | TRUE
22 | LV_5590-9_0_6_line_22 |  | 17 | 19 | 0.020635 | 0.125 | 0.08 | 261 | 0 | 0.364 | 1 | 1 | cs | TRUE
23 | LV_5590-9_0_6_line_23 |  | 18 | 20 | 0.0026578 | 0.125 | 0.08 | 261 | 0 | 0.364 | 1 | 3 | cs | TRUE
24 | LV_5590-9_0_6_line_24 |  | 19 | 22 | 0.020599 | 0.125 | 0.08 | 261 | 0 | 0.364 | 1 | 1 | cs | TRUE
25 | LV_5590-9_0_6_line_25 |  | 20 | 23 | 0.0079471 | 0.125 | 0.08 | 261 | 0 | 0.364 | 1 | 3 | cs | TRUE
26 | LV_5590-9_0_6_line_26 |  | 21 | 24 | 0.046863 | 0.125 | 0.08 | 261 | 0 | 0.364 | 1 | 1 | cs | TRUE
27 | LV_5590-9_0_6_line_27 |  | 23 | 25 | 0.0060294 | 0.125 | 0.08 | 261 | 0 | 0.364 | 1 | 3 | cs | TRUE
28 | LV_5590-9_0_6_line_28 |  | 25 | 26 | 0.032389 | 0.125 | 0.08 | 261 | 0 | 0.364 | 1 | 3 | cs | TRUE
29 | LV_5590-9_0_6_line_29 |  | 26 | 27 | 0.0094807 | 0.125 | 0.08 | 261 | 0 | 0.364 | 1 | 1 | cs | TRUE
30 | LV_5590-9_0_6_line_30 |  | 26 | 28 | 0.0053249 | 0.125 | 0.08 | 261 | 0 | 0.364 | 1 | 3 | cs | TRUE
31 | LV_5590-9_0_6_line_31 |  | 27 | 29 | 0.027396 | 0.125 | 0.08 | 261 | 0 | 0.364 | 1 | 1 | cs | TRUE
32 | LV_5590-9_0_6_line_32 |  | 28 | 30 | 0.017944 | 0.125 | 0.08 | 261 | 0 | 0.364 | 1 | 3 | cs | TRUE
33 | LV_5590-9_0_6_line_33 |  | 29 | 31 | 0.026415 | 0.125 | 0.08 | 261 | 0 | 0.364 | 1 | 1 | cs | TRUE
34 | LV_5590-9_0_6_line_34 |  | 30 | 32 | 0.034201 | 0.125 | 0.08 | 261 | 0 | 0.364 | 1 | 3 | cs | TRUE
35 | LV_5590-9_0_6_line_35 |  | 31 | 55 | 0.0017415 | 0.125 | 0.08 | 261 | 0 | 0.364 | 1 | 1 | cs | TRUE
36 | LV_5590-9_0_6_line_36 |  | 32 | 46 | 0.058368 | 0.125 | 0.08 | 261 | 0 | 0.364 | 1 | 1 | cs | TRUE
37 | LV_5590-9_0_6_line_37 |  | 32 | 47 | 0.015081 | 0.125 | 0.08 | 261 | 0 | 0.364 | 1 | 1 | cs | TRUE
38 | LV_5590-9_0_6_line_38 |  | 32 | 45 | 0.020317 | 0.125 | 0.08 | 261 | 0 | 0.364 | 1 | 3 | cs | TRUE
39 | LV_5590-9_0_6_line_39 |  | 33 | 34 | 0.025037 | 0.125 | 0.08 | 261 | 0 | 0.364 | 1 | 3 | cs | TRUE
40 | LV_5590-9_0_6_line_40 |  | 33 | 35 | 0.016571 | 0.125 | 0.08 | 261 | 0 | 0.364 | 1 | 1 | cs | TRUE
41 | LV_5590-9_0_6_line_41 |  | 34 | 36 | 0.017837 | 0.125 | 0.08 | 261 | 0 | 0.364 | 1 | 3 | cs | TRUE
42 | LV_5590-9_0_6_line_42 |  | 35 | 37 | 0.037663 | 0.125 | 0.08 | 261 | 0 | 0.364 | 1 | 1 | cs | TRUE
43 | LV_5590-9_0_6_line_43 |  | 36 | 38 | 0.024431 | 0.125 | 0.08 | 261 | 0 | 0.364 | 1 | 3 | cs | TRUE
44 | LV_5590-9_0_6_line_44 |  | 37 | 39 | 0.056007 | 0.125 | 0.08 | 261 | 0 | 0.364 | 1 | 1 | cs | TRUE
45 | LV_5590-9_0_6_line_45 |  | 38 | 40 | 0.0013026 | 0.125 | 0.08 | 261 | 0 | 0.364 | 1 | 3 | cs | TRUE
46 | LV_5590-9_0_6_line_46 |  | 39 | 41 | 0.043728 | 0.125 | 0.08 | 261 | 0 | 0.364 | 1 | 1 | cs | TRUE
47 | LV_5590-9_0_6_line_47 |  | 40 | 42 | 0.02424 | 0.125 | 0.08 | 261 | 0 | 0.364 | 1 | 3 | cs | TRUE
48 | LV_5590-9_0_6_line_48 |  | 41 | 43 | 0.012957 | 0.125 | 0.08 | 261 | 0 | 0.364 | 1 | 1 | cs | TRUE
49 | LV_5590-9_0_6_line_49 |  | 41 | 44 | 0.024697 | 0.125 | 0.08 | 261 | 0 | 0.364 | 1 | 1 | cs | TRUE
50 | LV_5590-9_0_6_line_50 |  | 42 | 45 | 0.02272 | 0.125 | 0.08 | 261 | 0 | 0.364 | 1 | 3 | cs | TRUE
51 | LV_5590-9_0_6_line_51 |  | 43 | 82 | 0.0074104 | 0.125 | 0.08 | 261 | 0 | 0.364 | 1 | 1 | cs | TRUE
52 | LV_5590-9_0_6_line_52 |  | 44 | 80 | 0.0068742 | 0.125 | 0.08 | 261 | 0 | 0.364 | 1 | 1 | cs | TRUE
53 | LV_5590-9_0_6_line_53 |  | 46 | 48 | 0.015811 | 0.125 | 0.08 | 261 | 0 | 0.364 | 1 | 1 | cs | TRUE
54 | LV_5590-9_0_6_line_54 |  | 46 | 49 | 0.045208 | 0.125 | 0.08 | 261 | 0 | 0.364 | 1 | 1 | cs | TRUE
55 | LV_5590-9_0_6_line_55 |  | 47 | 50 | 0.017389 | 0.125 | 0.08 | 261 | 0 | 0.364 | 1 | 1 | cs | TRUE
56 | LV_5590-9_0_6_line_56 |  | 47 | 51 | 0.019707 | 0.125 | 0.08 | 261 | 0 | 0.364 | 1 | 1 | cs | TRUE
57 | LV_5590-9_0_6_line_57 |  | 48 | 52 | 0.0071373 | 0.125 | 0.08 | 261 | 0 | 0.364 | 1 | 1 | cs | TRUE
58 | LV_5590-9_0_6_line_58 |  | 49 | 53 | 0.01064 | 0.125 | 0.08 | 261 | 0 | 0.364 | 1 | 1 | cs | TRUE
59 | LV_5590-9_0_6_line_59 |  | 51 | 54 | 0.019075 | 0.125 | 0.08 | 261 | 0 | 0.364 | 1 | 1 | cs | TRUE
60 | LV_5590-9_0_6_line_60 |  | 52 | 56 | 0.014594 | 0.125 | 0.08 | 261 | 0 | 0.364 | 1 | 1 | cs | TRUE
61 | LV_5590-9_0_6_line_61 |  | 53 | 57 | 0.021254 | 0.125 | 0.08 | 261 | 0 | 0.364 | 1 | 1 | cs | TRUE
62 | LV_5590-9_0_6_line_62 |  | 55 | 77 | 0.017039 | 0.125 | 0.08 | 261 | 0 | 0.364 | 1 | 1 | cs | TRUE
63 | LV_5590-9_0_6_line_63 |  | 56 | 85 | 0.024322 | 0.125 | 0.08 | 261 | 0 | 0.364 | 1 | 1 | cs | TRUE
64 | LV_5590-9_0_6_line_64 |  | 57 | 91 | 0.043782 | 0.125 | 0.08 | 261 | 0 | 0.364 | 1 | 1 | cs | TRUE
65 | LV_5590-9_0_6_line_65 |  | 57 | 90 | 0.004164 | 0.125 | 0.08 | 261 | 0 | 0.364 | 1 | 1 | cs | TRUE
66 | LV_5590-9_0_6_line_66 |  | 58 | 59 | 0.017567 | 0.125 | 0.08 | 261 | 0 | 0.364 | 1 | 1 | cs | TRUE
67 | LV_5590-9_0_6_line_67 |  | 59 | 62 | 0.018134 | 0.125 | 0.08 | 261 | 0 | 0.364 | 1 | 1 | cs | TRUE
68 | LV_5590-9_0_6_line_68 |  | 59 | 63 | 0.02987 | 0.125 | 0.08 | 261 | 0 | 0.364 | 1 | 1 | cs | TRUE
69 | LV_5590-9_0_6_line_69 |  | 63 | 64 | 0.016753 | 0.125 | 0.08 | 261 | 0 | 0.364 | 1 | 1 | cs | TRUE
70 | LV_5590-9_0_6_line_70 |  | 64 | 65 | 0.023224 | 0.125 | 0.08 | 261 | 0 | 0.364 | 1 | 1 | cs | TRUE
71 | LV_5590-9_0_6_line_71 |  | 64 | 66 | 0.028282 | 0.125 | 0.08 | 261 | 0 | 0.364 | 1 | 1 | cs | TRUE
72 | LV_5590-9_0_6_line_72 |  | 65 | 67 | 0.019644 | 0.125 | 0.08 | 261 | 0 | 0.364 | 1 | 1 | cs | TRUE
73 | LV_5590-9_0_6_line_73 |  | 66 | 68 | 0.010961 | 0.125 | 0.08 | 261 | 0 | 0.364 | 1 | 1 | cs | TRUE
74 | LV_5590-9_0_6_line_74 |  | 67 | 69 | 0.019684 | 0.125 | 0.08 | 261 | 0 | 0.364 | 1 | 1 | cs | TRUE
75 | LV_5590-9_0_6_line_75 |  | 69 | 70 | 0.014091 | 0.125 | 0.08 | 261 | 0 | 0.364 | 1 | 1 | cs | TRUE
76 | LV_5590-9_0_6_line_76 |  | 69 | 71 | 0.009815 | 0.125 | 0.08 | 261 | 0 | 0.364 | 1 | 1 | cs | TRUE
77 | LV_5590-9_0_6_line_77 |  | 70 | 72 | 0.038041 | 0.125 | 0.08 | 261 | 0 | 0.364 | 1 | 1 | cs | TRUE
78 | LV_5590-9_0_6_line_78 |  | 71 | 73 | 0.065329 | 0.125 | 0.08 | 261 | 0 | 0.364 | 1 | 1 | cs | TRUE
79 | LV_5590-9_0_6_line_79 |  | 72 | 74 | 0.02834 | 0.125 | 0.08 | 261 | 0 | 0.364 | 1 | 1 | cs | TRUE
80 | LV_5590-9_0_6_line_80 |  | 72 | 75 | 0.0053794 | 0.125 | 0.08 | 261 | 0 | 0.364 | 1 | 1 | cs | TRUE
81 | LV_5590-9_0_6_line_81 |  | 73 | 76 | 0.055135 | 0.125 | 0.08 | 261 | 0 | 0.364 | 1 | 1 | cs | TRUE
82 | LV_5590-9_0_6_line_82 |  | 77 | 78 | 0.025991 | 0.125 | 0.08 | 261 | 0 | 0.364 | 1 | 1 | cs | TRUE
83 | LV_5590-9_0_6_line_83 |  | 78 | 79 | 0.020471 | 0.125 | 0.08 | 261 | 0 | 0.364 | 1 | 1 | cs | TRUE
84 | LV_5590-9_0_6_line_84 |  | 80 | 81 | 0.037938 | 0.125 | 0.08 | 261 | 0 | 0.364 | 1 | 1 | cs | TRUE
85 | LV_5590-9_0_6_line_85 |  | 81 | 83 | 0.022087 | 0.125 | 0.08 | 261 | 0 | 0.364 | 1 | 1 | cs | TRUE
86 | LV_5590-9_0_6_line_86 |  | 83 | 84 | 0.02292 | 0.125 | 0.08 | 261 | 0 | 0.364 | 1 | 1 | cs | TRUE
87 | LV_5590-9_0_6_line_87 |  | 85 | 86 | 0.0041307 | 0.125 | 0.08 | 261 | 0 | 0.364 | 1 | 1 | cs | TRUE
88 | LV_5590-9_0_6_line_88 |  | 86 | 87 | 0.0092576 | 0.125 | 0.08 | 261 | 0 | 0.364 | 1 | 1 | cs | TRUE
89 | LV_5590-9_0_6_line_89 |  | 87 | 88 | 0.024826 | 0.125 | 0.08 | 261 | 0 | 0.364 | 1 | 1 | cs | TRUE
90 | LV_5590-9_0_6_line_90 |  | 89 | 90 | 0.032623 | 0.125 | 0.08 | 261 | 0 | 0.364 | 1 | 1 | cs | TRUE

## trafo
| name | std_type | hv_bus | lv_bus | sn_mva | vn_hv_kv | vn_lv_kv | vk_percent | vkr_percent | pfe_kw | i0_percent | shift_degree | tap_side | tap_neutral | tap_min | tap_max | tap_step_percent | tap_step_degree | tap_pos | tap_phase_shifter | parallel | df | in_service
0 | LV_5590-9_0_6_trafo_17 | 0.63 MVA 20/0.4 kV | 92 | 25 | 0.63 | 20 | 0.4 | 6 | 1.206 | 1.65 | 0.2619 | 150 | hv | 0 | -2 | 2 | 2.5 | 0 | 0 | FALSE | 1 | 1 | TRUE

## line_geodata
| x0 | y0 | x1 | y1 | x2 | y2 | x3 | y3 | x4 | y4 | x5 | y5
0 | 2540674.301 | 1152657.5229 | 2540657.236 | 1152665.9387
1 | 2540674.301 | 1152657.5229 | 2540661.1178 | 1152617.9206
2 | 2540661.1178 | 1152617.9206 | 2540677.0316 | 1152615.6931
3 | 2540661.1178 | 1152617.9206 | 2540657.9958 | 1152609.4125
4 | 2540692.1254 | 1152618.4816 | 2540687.6937 | 1152614.2008 | 2540677.0316 | 1152615.6931
5 | 2540651.8911 | 1152592.7759 | 2540657.9958 | 1152609.4125
6 | 2540715.28 | 1152615.6628 | 2540692.1254 | 1152618.4816
7 | 2540692.1254 | 1152618.4816 | 2540693.3653 | 1152628.2905
8 | 2540651.8911 | 1152592.7759 | 2540667.0568 | 1152590.3988
9 | 2540644.4448 | 1152573.0833 | 2540651.8911 | 1152592.7759
10 | 2540715.28 | 1152615.6628 | 2540713.9316 | 1152601.277
11 | 2540715.28 | 1152615.6628 | 2540717.6682 | 1152633.8294
12 | 2540667.0568 | 1152590.3988 | 2540699.1037 | 1152585.3758
13 | 2540644.4448 | 1152573.0833 | 2540628.9082 | 1152582.005
14 | 2540640.559 | 1152561.9268 | 2540644.4448 | 1152573.0833
15 | 2540603.102 | 1152573.4696 | 2540603.2816 | 1152574.4903
16 | 2540606.3666 | 1152569.5754 | 2540603.102 | 1152573.4696 | 2540603.102 | 1152573.4696
17 | 2540606.3666 | 1152569.5754 | 2540611.7103 | 1152563.2012 | 2540618.7602 | 1152558.9252
18 | 2540636.044 | 1152548.4419 | 2540618.7602 | 1152558.9252
19 | 2540636.044 | 1152548.4419 | 2540634.451 | 1152543.3215 | 2540632.3526 | 1152533.4537
20 | 2540636.044 | 1152548.4419 | 2540640.559 | 1152561.9268
21 | 2540631.4887 | 1152526.0748 | 2540631.6343 | 1152530.0755 | 2540632.3526 | 1152533.4537
22 | 2540640.559 | 1152561.9268 | 2540660.9708 | 1152558.899
23 | 2540631.392 | 1152523.4188 | 2540631.4887 | 1152526.0748
24 | 2540681.3472 | 1152555.8765 | 2540660.9708 | 1152558.899
25 | 2540631.392 | 1152523.4188 | 2540633.0599 | 1152515.6487
26 | 2540628.9082 | 1152582.005 | 2540619.4472 | 1152587.4379 | 2540616.9945 | 1152614.9102 | 2540611.5527 | 1152621.2719
27 | 2540634.3254 | 1152509.7536 | 2540633.0599 | 1152515.6487
28 | 2540631.8823 | 1152478.2897 | 2540635.7427 | 1152490.7583 | 2540636.8135 | 1152498.1628 | 2540634.3254 | 1152509.7536
29 | 2540631.8823 | 1152478.2897 | 2540640.884 | 1152481.2651
30 | 2540631.8823 | 1152478.2897 | 2540630.705 | 1152473.0965
31 | 2540640.884 | 1152481.2651 | 2540652.5544 | 1152485.1226 | 2540667.0437 | 1152489.3887
32 | 2540630.705 | 1152473.0965 | 2540626.9157 | 1152456.3825 | 2540626.6753 | 1152455.613
33 | 2540692.3831 | 1152496.8494 | 2540667.0437 | 1152489.3887
34 | 2540616.4788 | 1152422.9676 | 2540626.6753 | 1152455.613
35 | 2540692.3831 | 1152496.8494 | 2540694.0537 | 1152497.3413
36 | 2540616.4788 | 1152422.9676 | 2540615.8189 | 1152418.3161 | 2540608.2414 | 1152365.1957
37 | 2540631.51 | 1152424.2976 | 2540626.6434 | 1152423.3897 | 2540616.4788 | 1152422.9676
38 | 2540616.4788 | 1152422.9676 | 2540607.0372 | 1152423.4834 | 2540598.4508 | 1152425.1246 | 2540596.4721 | 1152425.8838
39 | 2540508.4895 | 1152498.1094 | 2540512.1808 | 1152495.8046 | 2540529.3394 | 1152484.2521
40 | 2540494.4333 | 1152506.8862 | 2540508.4895 | 1152498.1094
41 | 2540529.3394 | 1152484.2521 | 2540530.5145 | 1152483.461 | 2540540.9951 | 1152473.9522 | 2540542.5363 | 1152472.2866
42 | 2540494.4333 | 1152506.8862 | 2540479.7979 | 1152472.183
43 | 2540558.1752 | 1152453.5311 | 2540546.5909 | 1152467.9047 | 2540542.5363 | 1152472.2866
44 | 2540459.508 | 1152420.0186 | 2540464.7621 | 1152436.0196 | 2540474.7398 | 1152460.1893 | 2540479.7979 | 1152472.183
45 | 2540558.9925 | 1152452.5169 | 2540558.1752 | 1152453.5311
46 | 2540496.0927 | 1152404.0033 | 2540466.0236 | 1152408.4367 | 2540461.7814 | 1152414.015 | 2540459.508 | 1152420.0186
47 | 2540558.9925 | 1152452.5169 | 2540564.9974 | 1152445.066 | 2540570.4742 | 1152439.3866 | 2540575.8891 | 1152435.3059
48 | 2540496.0927 | 1152404.0033 | 2540494.3395 | 1152391.1652
49 | 2540496.0927 | 1152404.0033 | 2540506.9843 | 1152401.1162 | 2540517.5082 | 1152392.7744
50 | 2540575.8891 | 1152435.3059 | 2540576.4385 | 1152434.8919 | 2540583.0155 | 1152431.047 | 2540596.4721 | 1152425.8838
51 | 2540494.3395 | 1152391.1652 | 2540493.3368 | 1152383.8229
52 | 2540521.829 | 1152387.4731 | 2540518.4742 | 1152392.0087 | 2540517.5082 | 1152392.7744
53 | 2540608.2414 | 1152365.1957 | 2540623.7582 | 1152362.1584
54 | 2540608.2414 | 1152365.1957 | 2540601.2413 | 1152320.5326
55 | 2540636.5717 | 1152407.6609 | 2540632.8548 | 1152419.8264 | 2540631.51 | 1152424.2976
56 | 2540631.51 | 1152424.2976 | 2540637.5606 | 1152425.4274 | 2540648.2492 | 1152429.9576 | 2540649.921 | 1152430.9468
57 | 2540630.7626 | 1152360.7874 | 2540623.7582 | 1152362.1584
58 | 2540600.0759 | 1152309.9705 | 2540600.3292 | 1152314.7134 | 2540601.2413 | 1152320.5326
59 | 2540666.3202 | 1152440.6896 | 2540660.7234 | 1152437.3385 | 2540649.921 | 1152430.9468
60 | 2540630.7626 | 1152360.7874 | 2540645.0852 | 1152357.9839
61 | 2540600.0045 | 1152288.8582 | 2540599.1238 | 1152292.1465 | 2540600.0759 | 1152309.9705
62 | 2540710.187 | 1152496.9158 | 2540705.5379 | 1152499.3852 | 2540700.8872 | 1152499.3533 | 2540694.0537 | 1152497.3413
63 | 2540645.0852 | 1152357.9839 | 2540668.9542 | 1152353.3118
64 | 2540600.0045 | 1152288.8582 | 2540606.8643 | 1152290.3135 | 2540618.2756 | 1152289.5114 | 2540643.513 | 1152287.3492
65 | 2540600.0045 | 1152288.8582 | 2540596.0618 | 1152287.4853
66 | 2540716.4584 | 1152582.6556 | 2540699.1037 | 1152585.3758
67 | 2540716.4584 | 1152582.6556 | 2540717.3902 | 1152588.4273 | 2540718.6922 | 1152600.646
68 | 2540716.4584 | 1152582.6556 | 2540746.189 | 1152578.9828
69 | 2540762.7033 | 1152575.8961 | 2540746.189 | 1152578.9828
70 | 2540762.7033 | 1152575.8961 | 2540774.3758 | 1152573.6244 | 2540785.5256 | 1152571.2577
71 | 2540762.7033 | 1152575.8961 | 2540760.9907 | 1152567.9754 | 2540741.0569 | 1152571.1101
72 | 2540785.5256 | 1152571.2577 | 2540788.3785 | 1152557.8446 | 2540789.2299 | 1152551.9753
73 | 2540730.2292 | 1152572.8129 | 2540741.0569 | 1152571.1101
74 | 2540796.2919 | 1152537.7559 | 2540789.0154 | 1152539.9287 | 2540789.5929 | 1152549.4726 | 2540789.2299 | 1152551.9753
75 | 2540790.6547 | 1152524.8378 | 2540796.2919 | 1152537.7559
76 | 2540796.2919 | 1152537.7559 | 2540799.1897 | 1152536.6823 | 2540805.5945 | 1152538.7315
77 | 2540763.396 | 1152499.8262 | 2540779.3835 | 1152508.6623 | 2540788.8724 | 1152520.742 | 2540790.6547 | 1152524.8378
78 | 2540805.5945 | 1152538.7315 | 2540806.7184 | 1152532.0724 | 2540818.9025 | 1152511.6081 | 2540823.1732 | 1152495.6575 | 2540825.2043 | 1152477.5247
79 | 2540763.396 | 1152499.8262 | 2540770.8899 | 1152487.7903 | 2540775.0932 | 1152486.8039 | 2540784.5736 | 1152489.4564
80 | 2540763.396 | 1152499.8262 | 2540758.8301 | 1152496.9819
81 | 2540825.2043 | 1152477.5247 | 2540825.4445 | 1152475.3798 | 2540822.6116 | 1152459.6659 | 2540818.3471 | 1152443.5325 | 2540815.1897 | 1152430.7234 | 2540814.26 | 1152423.6545
82 | 2540721.5307 | 1152473.747 | 2540713.5019 | 1152493.0032 | 2540710.187 | 1152496.9158
83 | 2540721.5307 | 1152473.747 | 2540703.9677 | 1152463.2312
84 | 2540521.829 | 1152387.4731 | 2540520.5982 | 1152368.5751 | 2540539.5144 | 1152366.7885
85 | 2540561.1452 | 1152368.2739 | 2540552.2857 | 1152365.5823 | 2540539.5144 | 1152366.7885
86 | 2540561.1452 | 1152368.2739 | 2540584.0339 | 1152367.0724
87 | 2540673.0079 | 1152352.5183 | 2540668.9542 | 1152353.3118
88 | 2540673.0079 | 1152352.5183 | 2540682.0931 | 1152350.7399
89 | 2540706.456 | 1152345.9667 | 2540704.4806 | 1152346.3578 | 2540682.0931 | 1152350.7399
90 | 2540596.0618 | 1152287.4853 | 2540580.5185 | 1152283.3033 | 2540564.0146 | 1152282.4305

## bus_geodata
| x | y | coords
0 | 2540657.236 | 1152665.9387
1 | 2540674.301 | 1152657.5229
2 | 2540661.1177 | 1152617.9206
3 | 2540677.0316 | 1152615.6931
4 | 2540657.9958 | 1152609.4125
5 | 2540692.1254 | 1152618.4816
6 | 2540651.8911 | 1152592.7759
7 | 2540715.28 | 1152615.6628
8 | 2540693.3653 | 1152628.2905
9 | 2540667.0568 | 1152590.3988
10 | 2540644.4448 | 1152573.0833
11 | 2540603.102 | 1152573.4696
12 | 2540603.2816 | 1152574.4903
13 | 2540606.3666 | 1152569.5754
14 | 2540618.7602 | 1152558.9252
15 | 2540636.044 | 1152548.4419
16 | 2540632.3526 | 1152533.4537
17 | 2540640.559 | 1152561.9268
18 | 2540631.4887 | 1152526.0748
19 | 2540660.9708 | 1152558.899
20 | 2540631.392 | 1152523.4188
21 | 2540628.9082 | 1152582.005
22 | 2540681.3472 | 1152555.8765
23 | 2540633.0599 | 1152515.6487
24 | 2540611.5527 | 1152621.2719
25 | 2540634.3254 | 1152509.7536
26 | 2540631.8823 | 1152478.2897
27 | 2540640.884 | 1152481.2651
28 | 2540630.705 | 1152473.0965
29 | 2540667.0437 | 1152489.3887
30 | 2540626.6753 | 1152455.613
31 | 2540692.3831 | 1152496.8494
32 | 2540616.4788 | 1152422.9676
33 | 2540508.4895 | 1152498.1094
34 | 2540529.3394 | 1152484.2521
35 | 2540494.4333 | 1152506.8862
36 | 2540542.5363 | 1152472.2866
37 | 2540479.7979 | 1152472.183
38 | 2540558.1752 | 1152453.5311
39 | 2540459.508 | 1152420.0186
40 | 2540558.9925 | 1152452.5169
41 | 2540496.0927 | 1152404.0033
42 | 2540575.8891 | 1152435.3059
43 | 2540494.3395 | 1152391.1652
44 | 2540517.5082 | 1152392.7744
45 | 2540596.4721 | 1152425.8838
46 | 2540608.2414 | 1152365.1957
47 | 2540631.51 | 1152424.2976
48 | 2540623.7582 | 1152362.1584
49 | 2540601.2413 | 1152320.5326
50 | 2540636.5717 | 1152407.6609
51 | 2540649.921 | 1152430.9468
52 | 2540630.7626 | 1152360.7874
53 | 2540600.0759 | 1152309.9705
54 | 2540666.3202 | 1152440.6896
55 | 2540694.0537 | 1152497.3413
56 | 2540645.0852 | 1152357.9839
57 | 2540600.0045 | 1152288.8582
58 | 2540699.1037 | 1152585.3758
59 | 2540716.4584 | 1152582.6556
60 | 2540713.9316 | 1152601.277
61 | 2540717.6682 | 1152633.8294
62 | 2540718.6922 | 1152600.646
63 | 2540746.189 | 1152578.9828
64 | 2540762.7033 | 1152575.8961
65 | 2540785.5256 | 1152571.2577
66 | 2540741.0569 | 1152571.1101
67 | 2540789.2299 | 1152551.9753
68 | 2540730.2292 | 1152572.8129
69 | 2540796.2919 | 1152537.7559
70 | 2540790.6547 | 1152524.8378
71 | 2540805.5945 | 1152538.7315
72 | 2540763.396 | 1152499.8262
73 | 2540825.2043 | 1152477.5247
74 | 2540784.5736 | 1152489.4564
75 | 2540758.8301 | 1152496.9819
76 | 2540814.26 | 1152423.6545
77 | 2540710.187 | 1152496.9158
78 | 2540721.5307 | 1152473.747
79 | 2540703.9677 | 1152463.2312
80 | 2540521.829 | 1152387.4731
81 | 2540539.5144 | 1152366.7885
82 | 2540493.3368 | 1152383.8229
83 | 2540561.1452 | 1152368.2739
84 | 2540584.0339 | 1152367.0724
85 | 2540668.9542 | 1152353.3118
86 | 2540673.0079 | 1152352.5183
87 | 2540682.0931 | 1152350.7399
88 | 2540706.456 | 1152345.9667
89 | 2540564.0146 | 1152282.4305
90 | 2540596.0618 | 1152287.4853
91 | 2540643.513 | 1152287.3492
92 | 2540631.392 | 1152523.4188

## line_std_types
| c_nf_per_km | r_ohm_per_km | x_ohm_per_km | max_i_ka | type | q_mm2 | alpha | voltage_rating
NAYY 4x50 SE | 210 | 0.642 | 0.083 | 0.142 | cs | 50 | 0.00403 | LV
NAYY 4x120 SE | 264 | 0.225 | 0.08 | 0.242 | cs | 120 | 0.00403 | LV
NAYY 4x150 SE | 261 | 0.208 | 0.08 | 0.27 | cs | 150 | 0.00403 | LV
NA2XS2Y 1x95 RM/25 12/20 kV | 216 | 0.313 | 0.132 | 0.252 | cs | 95 | 0.00403 | MV
NA2XS2Y 1x185 RM/25 12/20 kV | 273 | 0.161 | 0.117 | 0.362 | cs | 185 | 0.00403 | MV
NA2XS2Y 1x240 RM/25 12/20 kV | 304 | 0.122 | 0.112 | 0.421 | cs | 240 | 0.00403 | MV
NA2XS2Y 1x95 RM/25 6/10 kV | 315 | 0.313 | 0.123 | 0.249 | cs | 95 | 0.00403 | MV
NA2XS2Y 1x185 RM/25 6/10 kV | 406 | 0.161 | 0.11 | 0.358 | cs | 185 | 0.00403 | MV
NA2XS2Y 1x240 RM/25 6/10 kV | 456 | 0.122 | 0.105 | 0.416 | cs | 240 | 0.00403 | MV
NA2XS2Y 1x150 RM/25 12/20 kV | 250 | 0.206 | 0.116 | 0.319 | cs | 150 | 0.00403 | MV
NA2XS2Y 1x120 RM/25 12/20 kV | 230 | 0.253 | 0.119 | 0.283 | cs | 120 | 0.00403 | MV
NA2XS2Y 1x70 RM/25 12/20 kV | 190 | 0.443 | 0.132 | 0.22 | cs | 70 | 0.00403 | MV
NA2XS2Y 1x150 RM/25 6/10 kV | 360 | 0.206 | 0.11 | 0.315 | cs | 150 | 0.00403 | MV
NA2XS2Y 1x120 RM/25 6/10 kV | 340 | 0.253 | 0.113 | 0.28 | cs | 120 | 0.00403 | MV
NA2XS2Y 1x70 RM/25 6/10 kV | 280 | 0.443 | 0.123 | 0.217 | cs | 70 | 0.00403 | MV
N2XS(FL)2Y 1x120 RM/35 64/110 kV | 112 | 0.153 | 0.166 | 0.366 | cs | 120 | 0.00393 | HV
N2XS(FL)2Y 1x185 RM/35 64/110 kV | 125 | 0.099 | 0.156 | 0.457 | cs | 185 | 0.00393 | HV
N2XS(FL)2Y 1x240 RM/35 64/110 kV | 135 | 0.075 | 0.149 | 0.526 | cs | 240 | 0.00393 | HV
N2XS(FL)2Y 1x300 RM/35 64/110 kV | 144 | 0.06 | 0.144 | 0.588 | cs | 300 | 0.00393 | HV
15-AL1/3-ST1A 0.4 | 11 | 1.8769 | 0.35 | 0.105 | ol | 16 | 0.00403 | LV
24-AL1/4-ST1A 0.4 | 11.25 | 1.2012 | 0.335 | 0.14 | ol | 24 | 0.00403 | LV
48-AL1/8-ST1A 0.4 | 12.2 | 0.5939 | 0.3 | 0.21 | ol | 48 | 0.00403 | LV
94-AL1/15-ST1A 0.4 | 13.2 | 0.306 | 0.29 | 0.35 | ol | 94 | 0.00403 | LV
34-AL1/6-ST1A 10.0 | 9.7 | 0.8342 | 0.36 | 0.17 | ol | 34 | 0.00403 | MV
48-AL1/8-ST1A 10.0 | 10.1 | 0.5939 | 0.35 | 0.21 | ol | 48 | 0.00403 | MV
70-AL1/11-ST1A 10.0 | 10.4 | 0.4132 | 0.339 | 0.29 | ol | 70 | 0.00403 | MV
94-AL1/15-ST1A 10.0 | 10.75 | 0.306 | 0.33 | 0.35 | ol | 94 | 0.00403 | MV
122-AL1/20-ST1A 10.0 | 11.1 | 0.2376 | 0.323 | 0.41 | ol | 122 | 0.00403 | MV
149-AL1/24-ST1A 10.0 | 11.25 | 0.194 | 0.315 | 0.47 | ol | 149 | 0.00403 | MV
34-AL1/6-ST1A 20.0 | 9.15 | 0.8342 | 0.382 | 0.17 | ol | 34 | 0.00403 | MV
48-AL1/8-ST1A 20.0 | 9.5 | 0.5939 | 0.372 | 0.21 | ol | 48 | 0.00403 | MV
70-AL1/11-ST1A 20.0 | 9.7 | 0.4132 | 0.36 | 0.29 | ol | 70 | 0.00403 | MV
94-AL1/15-ST1A 20.0 | 10 | 0.306 | 0.35 | 0.35 | ol | 94 | 0.00403 | MV
122-AL1/20-ST1A 20.0 | 10.3 | 0.2376 | 0.344 | 0.41 | ol | 122 | 0.00403 | MV
149-AL1/24-ST1A 20.0 | 10.5 | 0.194 | 0.337 | 0.47 | ol | 149 | 0.00403 | MV
184-AL1/30-ST1A 20.0 | 10.75 | 0.1571 | 0.33 | 0.535 | ol | 184 | 0.00403 | MV
243-AL1/39-ST1A 20.0 | 11 | 0.1188 | 0.32 | 0.645 | ol | 243 | 0.00403 | MV
48-AL1/8-ST1A 110.0 | 8 | 0.5939 | 0.46 | 0.21 | ol | 48 | 0.00403 | HV
70-AL1/11-ST1A 110.0 | 8.4 | 0.4132 | 0.45 | 0.29 | ol | 70 | 0.00403 | HV
94-AL1/15-ST1A 110.0 | 8.65 | 0.306 | 0.44 | 0.35 | ol | 94 | 0.00403 | HV
122-AL1/20-ST1A 110.0 | 8.5 | 0.2376 | 0.43 | 0.41 | ol | 122 | 0.00403 | HV
149-AL1/24-ST1A 110.0 | 8.75 | 0.194 | 0.41 | 0.47 | ol | 149 | 0.00403 | HV
184-AL1/30-ST1A 110.0 | 8.8 | 0.1571 | 0.4 | 0.535 | ol | 184 | 0.00403 | HV
243-AL1/39-ST1A 110.0 | 9 | 0.1188 | 0.39 | 0.645 | ol | 243 | 0.00403 | HV
305-AL1/39-ST1A 110.0 | 9.2 | 0.0949 | 0.38 | 0.74 | ol | 305 | 0.00403 | HV
490-AL1/64-ST1A 110.0 | 9.75 | 0.059 | 0.37 | 0.96 | ol | 490 | 0.00403 | HV
679-AL1/86-ST1A 110.0 | 9.95 | 0.042 | 0.36 | 1.15 | ol | 679 | 0.00403 | HV
490-AL1/64-ST1A 220.0 | 10 | 0.059 | 0.285 | 0.96 | ol | 490 | 0.00403 | HV
679-AL1/86-ST1A 220.0 | 11.7 | 0.042 | 0.275 | 1.15 | ol | 679 | 0.00403 | HV
490-AL1/64-ST1A 380.0 | 11 | 0.059 | 0.253 | 0.96 | ol | 490 | 0.00403 | HV
679-AL1/86-ST1A 380.0 | 14.6 | 0.042 | 0.25 | 1.15 | ol | 679 | 0.00403 | HV

## trafo_std_types
| i0_percent | pfe_kw | vkr_percent | sn_mva | vn_lv_kv | vn_hv_kv | vk_percent | shift_degree | vector_group | tap_side | tap_neutral | tap_min | tap_max | tap_step_degree | tap_step_percent | tap_phase_shifter
160 MVA 380/110 kV | 0.06 | 60 | 0.25 | 160 | 110 | 380 | 12.2 | 0 | Yy0 | hv | 0 | -9 | 9 | 0 | 1.5 | FALSE
100 MVA 220/110 kV | 0.06 | 55 | 0.26 | 100 | 110 | 220 | 12 | 0 | Yy0 | hv | 0 | -9 | 9 | 0 | 1.5 | FALSE
63 MVA 110/20 kV | 0.04 | 22 | 0.32 | 63 | 20 | 110 | 18 | 150 | YNd5 | hv | 0 | -9 | 9 | 0 | 1.5 | FALSE
40 MVA 110/20 kV | 0.05 | 18 | 0.34 | 40 | 20 | 110 | 16.2 | 150 | YNd5 | hv | 0 | -9 | 9 | 0 | 1.5 | FALSE
25 MVA 110/20 kV | 0.07 | 14 | 0.41 | 25 | 20 | 110 | 12 | 150 | YNd5 | hv | 0 | -9 | 9 | 0 | 1.5 | FALSE
63 MVA 110/10 kV | 0.04 | 22 | 0.32 | 63 | 10 | 110 | 18 | 150 | YNd5 | hv | 0 | -9 | 9 | 0 | 1.5 | FALSE
40 MVA 110/10 kV | 0.05 | 18 | 0.34 | 40 | 10 | 110 | 16.2 | 150 | YNd5 | hv | 0 | -9 | 9 | 0 | 1.5 | FALSE
25 MVA 110/10 kV | 0.07 | 14 | 0.41 | 25 | 10 | 110 | 12 | 150 | YNd5 | hv | 0 | -9 | 9 | 0 | 1.5 | FALSE
0.25 MVA 20/0.4 kV | 0.32 | 0.8 | 1.44 | 0.25 | 0.4 | 20 | 6 | 150 | Yzn5 | hv | 0 | -2 | 2 | 0 | 2.5 | FALSE
0.4 MVA 20/0.4 kV | 0.3375 | 1.35 | 1.425 | 0.4 | 0.4 | 20 | 6 | 150 | Dyn5 | hv | 0 | -2 | 2 | 0 | 2.5 | FALSE
0.63 MVA 20/0.4 kV | 0.2619 | 1.65 | 1.206 | 0.63 | 0.4 | 20 | 6 | 150 | Dyn5 | hv | 0 | -2 | 2 | 0 | 2.5 | FALSE
0.25 MVA 10/0.4 kV | 0.24 | 0.6 | 1.2 | 0.25 | 0.4 | 10 | 4 | 150 | Dyn5 | hv | 0 | -2 | 2 | 0 | 2.5 | FALSE
0.4 MVA 10/0.4 kV | 0.2375 | 0.95 | 1.325 | 0.4 | 0.4 | 10 | 4 | 150 | Dyn5 | hv | 0 | -2 | 2 | 0 | 2.5 | FALSE
0.63 MVA 10/0.4 kV | 0.1873 | 1.18 | 1.0794 | 0.63 | 0.4 | 10 | 4 | 150 | Dyn5 | hv | 0 | -2 | 2 | 0 | 2.5 | FALSE

## trafo3w_std_types
| sn_hv_mva | sn_mv_mva | sn_lv_mva | vn_hv_kv | vn_mv_kv | vn_lv_kv | vk_hv_percent | vk_mv_percent | vk_lv_percent | vkr_hv_percent | vkr_mv_percent | vkr_lv_percent | pfe_kw | i0_percent | shift_mv_degree | shift_lv_degree | vector_group | tap_side | tap_neutral | tap_min | tap_max | tap_step_percent
63/25/38 MVA 110/20/10 kV | 63 | 25 | 38 | 110 | 20 | 10 | 10.4 | 10.4 | 10.4 | 0.28 | 0.32 | 0.35 | 35 | 0.89 | 0 | 0 | YN0yn0yn0 | hv | 0 | -10 | 10 | 1.2
63/25/38 MVA 110/10/10 kV | 63 | 25 | 38 | 110 | 10 | 10 | 10.4 | 10.4 | 10.4 | 0.28 | 0.32 | 0.35 | 35 | 0.89 | 0 | 0 | YN0yn0yn0 | hv | 0 | -10 | 10 | 1.2

## fuse_std_types
| fuse_type | i_rated_a | t_avg | t_min | t_total | x_avg | x_min | x_total
HV 100A | HV 100A | 100 | 0 | [10.0, 3.64, 0.854, 0.281, 0.1, 0.0531, 0.022, 0.01] | [10.0, 4.267, 1.21, 0.403, 0.1, 0.058, 0.022, 0.01] | 0 | [300.0, 350.0, 450.0, 550.0, 700.0, 850.0, 1200.0, 1752.0] | [600.0, 700.0, 900.0, 1150.0, 1665.0, 2000.0, 3000.0, 4313.0]
HV 10A | HV 10A | 10 | 0 | [10.0, 1675.0, 0.344, 0.156, 0.1, 0.0417, 0.0171, 0.01] | [10.0, 1.3, 0.3, 0.155, 0.1, 0.0555, 0.023, 0.01] | 0 | [30.0, 32.0, 35.0, 37.0, 39.0, 50.0, 70.0, 88.0] | [60.0, 70.0, 80.0, 87.0, 94.0, 110.0, 150.0, 216.0]
HV 125A | HV 125A | 125 | 0 | [10.0, 1.82, 0.344, 0.1, 0.0467, 0.0269, 0.01] | [10.0, 2.478, 0.426, 0.1, 0.0427, 0.0211, 0.01] | 0 | [375.0, 500.0, 700.0, 925.0, 1200.0, 1500.0, 2341.0] | [750.0, 1000.0, 1500.0, 2200.0, 3000.0, 4000.0, 5765.0]
HV 160A | HV 160A | 160 | 0 | [10.0, 4.15, 1.03, 0.198, 0.1, 0.051, 0.0172, 0.01] | [10.0, 2.3, 0.734, 0.274, 0.1, 0.046, 0.0177, 0.01] | 0 | [480.0, 550.0, 700.0, 1000.0, 1260.0, 1600.0, 2500.0, 3227.0] | [960.0, 1300.0, 1700.0, 2200.0, 2996.0, 4000.0, 6000.0, 7946.0]
HV 16A | HV 16A | 16 | 0 | [10.0, 0.352, 0.164, 0.1, 0.0649, 0.0342, 0.01] | [10.0, 2.34, 0.722, 0.181, 0.1, 0.055, 0.0296, 0.01] | 0 | [48.0, 60.0, 65.0, 71.0, 80.0, 100.0, 162.0] | [96.0, 110.0, 125.0, 150.0, 168.0, 200.0, 250.0, 398.0]
HV 200A | HV 200A | 200 | 0 | [10.0, 4.267, 1.21, 0.403, 0.1, 0.058, 0.022, 0.01] | [10.0, 3.73, 1.654, 0.328, 0.1, 0.0531, 0.019, 0.01] | 0 | [600.0, 700.0, 900.0, 1150.0, 1665.0, 2000.0, 3000.0, 4313.0] | [1200.0, 1500.0, 1800.0, 2700.0, 3960.0, 5000.0, 7500.0, 10620.0]
HV 20A | HV 20A | 20 | 0 | [10.0, 1.3, 0.3, 0.155, 0.1, 0.0555, 0.023, 0.01] | [10.0, 1.3, 0.161, 0.1, 0.0611, 0.0399, 0.0141, 0.01] | 0 | [60.0, 70.0, 80.0, 87.0, 94.0, 110.0, 150.0, 216.0] | [120.0, 150.0, 200.0, 223.0, 260.0, 300.0, 450.0, 532.0]
HV 25A | HV 25A | 25 | 0 | [10.0, 2.512, 0.833, 0.299, 0.1, 0.0372, 0.0223, 0.01] | [10.0, 3.125, 0.597, 0.198, 0.1, 0.0378, 0.022, 0.01] | 0 | [75.0, 82.0, 90.0, 100.0, 124.0, 170.0, 200.0, 289.0] | [150.0, 170.0, 210.0, 250.0, 294.0, 400.0, 500.0, 711.0]
HV 31.5A | HV 31.5A | 31.5 | 0 | [10.0, 2.34, 0.722, 0.181, 0.1, 0.055, 0.0296, 0.01] | [10.0, 2.84, 0.368, 0.164, 0.1, 0.0621, 0.0378, 0.0195, 0.01] | 0 | [95.0, 110.0, 125.0, 150.0, 165.0, 200.0, 250.0, 390.0] | [189.0, 220.0, 300.0, 350.0, 393.0, 450.0, 530.0, 700.0, 960.0]
HV 40A | HV 40A | 40 | 0 | [10.0, 1.3, 0.161, 0.1, 0.0611, 0.0399, 0.0141, 0.01] | [10.0, 2.05, 0.369, 0.198, 0.1, 0.051, 0.0298, 0.01] | 0 | [120.0, 150.0, 200.0, 223.0, 260.0, 300.0, 450.0, 532.0] | [240.0, 300.0, 400.0, 450.0, 530.0, 650.0, 800.0, 1311.0]
HV 50A | HV 50A | 50 | 0 | [10.0, 3.215, 0.597, 0.198, 0.1, 0.0378, 0.022, 0.01] | [10.0, 3.64, 0.854, 0.281, 0.1, 0.0531, 0.022, 0.01] | 0 | [150.0, 170.0, 210.0, 250.0, 294.0, 400.0, 500.0, 711.0] | [300.0, 350.0, 450.0, 550.0, 700.0, 850.0, 1200.0, 1752.0]
HV 6.3A | HV 6.3A | 6.3 | 0 | [10.0, 1.39, 0.344, 0.168, 0.1, 0.056, 0.0263, 0.01] | [10.0, 1.711, 0.516, 0.198, 0.1, 0.0634, 0.0303, 0.01] | 0 | [19.0, 19.5, 20.4, 20.8, 22.0, 25.0, 32.0, 48.0] | [38.0, 40.0, 43.0, 48.0, 53.0, 60.0, 75.0, 118.0]
HV 63A | HV 63A | 63 | 0 | [10.0, 2.84, 0.368, 0.164, 0.1, 0.0621, 0.0378, 0.0195, 0.01] | [10.0, 1.82, 0.344, 0.1, 0.0467, 0.0269, 0.01] | 0 | [189.0, 220.0, 300.0, 350.0, 393.0, 450.0, 530.0, 700.0, 961.0] | [378.0, 500.0, 700.0, 934.0, 1200.0, 1500.0, 2366.0]
HV 80A | HV 80A | 80 | 0 | [10.0, 2.05, 0.369, 0.198, 0.1, 0.051, 0.0298, 0.01] | [10.0, 4.15, 1.03, 0.198, 0.1, 0.051, 0.0172, 0.01] | 0 | [240.0, 300.0, 400.0, 450.0, 530.0, 650.0, 800.0, 1311.0] | [480.0, 550.0, 700.0, 1000.0, 1260.0, 1600.0, 2500.0, 3227.0]
Siemens NH-1-100 | Siemens NH-1-100 | 100 | [5400.0, 2000.0, 400.0, 20.0, 1.0, 0.2, 0.012, 0.004] | 0 | 0 | [150.0, 190.0, 250.0, 430.0, 900.0, 1250.0, 2700.0, 3600.0] | 0 | 0
Siemens NH-1-125 | Siemens NH-1-125 | 125 | [4800.0, 120.0, 7.0, 0.1, 0.004] | 0 | 0 | [180.0, 400.0, 740.0, 2000.0, 4250.0] | 0 | 0
Siemens NH-1-16 | Siemens NH-1-16 | 16 | [4000.0, 400.0, 2.0, 0.1, 0.04, 0.01] | 0 | 0 | [26.0, 35.0, 75.0, 150.0, 200.0, 300.0] | 0 | 0
Siemens NH-1-160 | Siemens NH-1-160 | 160 | [4800.0, 120.0, 7.0, 0.1, 0.004] | 0 | 0 | [210.0, 500.0, 900.0, 2300.0, 5000.0] | 0 | 0
Siemens NH-1-25 | Siemens NH-1-25 | 25 | [4000.0, 1000.0, 10.0, 0.2, 0.02, 0.01] | 0 | 0 | [40.0, 50.0, 100.0, 210.0, 400.0, 500.0] | 0 | 0
Siemens NH-1-50 | Siemens NH-1-50 | 50 | [4000.0, 40.0, 4.0, 1.0, 0.02, 0.01] | 0 | 0 | [86.0, 200.0, 300.0, 400.0, 1000.0, 1280.0] | 0 | 0
Siemens NH-1-63 | Siemens NH-1-63 | 63 | [4000.0, 100.0, 10.0, 2.0, 0.04, 0.01] | 0 | 0 | [100.0, 200.0, 300.0, 400.0, 1000.0, 1500.0] | 0 | 0
Siemens NH-1-80 | Siemens NH-1-80 | 80 | [4800.0, 120.0, 7.0, 0.1, 0.01] | 0 | 0 | [150.58, 250.0, 450.0, 1150.0, 2470.0] | 0 | 0
Siemens NH-2-1000 | Siemens NH-2-1000 | 1000 | [4800.0, 120.0, 7.0, 0.1, 0.004] | 0 | 0 | [1900.0, 3500.0, 8400.0, 24000.0, 52000.0] | 0 | 0
Siemens NH-2-200 | Siemens NH-2-200 | 200 | [4800.0, 120.0, 7.0, 0.1, 0.004] | 0 | 0 | [280.0, 650.0, 1200.0, 3000.0, 7000.0] | 0 | 0
Siemens NH-2-224 | Siemens NH-2-224 | 224 | [4800.0, 120.0, 7.0, 0.2, 0.04, 0.004] | 0 | 0 | [400.0, 750.0, 1453.0, 3025.0, 4315.0, 7600.0] | 0 | 0
Siemens NH-2-250 | Siemens NH-2-250 | 250 | [4800.0, 120.0, 7.0, 0.1, 0.004] | 0 | 0 | [450.0, 800.0, 1650.0, 4000.0, 8500.0] | 0 | 0
Siemens NH-2-315 | Siemens NH-2-315 | 315 | [4800.0, 120.0, 7.0, 0.1, 0.004] | 0 | 0 | [550.0, 920.0, 1900.0, 5000.0, 11000.0] | 0 | 0
Siemens NH-2-355 | Siemens NH-2-355 | 355 | [4800.0, 120.0, 6.0, 0.1, 0.004] | 0 | 0 | [650.0, 1116.27, 2350.0, 5840.0, 12790.0] | 0 | 0
Siemens NH-2-400 | Siemens NH-2-400 | 400 | [4800.0, 120.0, 7.0, 0.1, 0.004] | 0 | 0 | [720.0, 1350.0, 2800.0, 6500.0, 15000.0] | 0 | 0
Siemens NH-2-425 | Siemens NH-2-425 | 425 | [4800.0, 120.0, 7.0, 0.1, 0.004] | 0 | 0 | [850.0, 1500.0, 3050.0, 7500.0, 16500.0] | 0 | 0
Siemens NH-2-630 | Siemens NH-2-630 | 630 | [4800.0, 120.0, 7.0, 0.1, 0.004] | 0 | 0 | [1200.0, 2000.0, 4800.0, 12000.0, 26000.0] | 0 | 0

## dtypes
| element | column | dtype
0 | bus | name | object
1 | bus | vn_kv | float64
2 | bus | type | object
3 | bus | zone | object
4 | bus | in_service | bool
5 | load | name | object
6 | load | bus | uint32
7 | load | p_mw | float64
8 | load | q_mvar | float64
9 | load | const_z_percent | float64
10 | load | const_i_percent | float64
11 | load | sn_mva | float64
12 | load | scaling | float64
13 | load | in_service | bool
14 | load | type | object
15 | ext_grid | name | object
16 | ext_grid | bus | uint32
17 | ext_grid | vm_pu | float64
18 | ext_grid | va_degree | float64
19 | ext_grid | slack_weight | float64
20 | ext_grid | in_service | bool
21 | line | name | object
22 | line | std_type | object
23 | line | from_bus | uint32
24 | line | to_bus | uint32
25 | line | length_km | float64
26 | line | r_ohm_per_km | float64
27 | line | x_ohm_per_km | float64
28 | line | c_nf_per_km | float64
29 | line | g_us_per_km | float64
30 | line | max_i_ka | float64
31 | line | df | float64
32 | line | parallel | uint32
33 | line | type | object
34 | line | in_service | bool
35 | trafo | name | object
36 | trafo | std_type | object
37 | trafo | hv_bus | uint32
38 | trafo | lv_bus | uint32
39 | trafo | sn_mva | float64
40 | trafo | vn_hv_kv | float64
41 | trafo | vn_lv_kv | float64
42 | trafo | vk_percent | float64
43 | trafo | vkr_percent | float64
44 | trafo | pfe_kw | float64
45 | trafo | i0_percent | float64
46 | trafo | shift_degree | float64
47 | trafo | tap_side | object
48 | trafo | tap_neutral | int32
49 | trafo | tap_min | int32
50 | trafo | tap_max | int32
51 | trafo | tap_step_percent | float64
52 | trafo | tap_step_degree | float64
53 | trafo | tap_pos | int32
54 | trafo | tap_phase_shifter | bool
55 | trafo | parallel | uint32
56 | trafo | df | float64
57 | trafo | in_service | bool
58 | line_geodata | coords | object
59 | bus_geodata | x | float64
60 | bus_geodata | y | float64
61 | bus_geodata | coords | object

## parameters
| version | format_version | converged | OPF_converged | name | f_hz | sn_mva
0 | 2.14.6 | 2.14.0 | FALSE | FALSE |  | 50 | 1