## bus
| name | vn_kv | type | zone | in_service
0 | bus_LV_5591-23_0_11_node_0 | 0.4 | n |  | TRUE
1 | bus_LV_5591-23_0_11_node_1 | 0.4 | n |  | TRUE
2 | bus_LV_5591-23_0_11_node_3 | 0.4 | n |  | TRUE
3 | bus_LV_5591-23_0_11_node_5 | 0.4 | n |  | TRUE
4 | bus_LV_5591-23_0_11_node_4 | 0.4 | n |  | TRUE
5 | bus_LV_5591-23_0_11_node_17 | 0.4 | n |  | TRUE
6 | bus_LV_5591-23_0_11_node_11 | 0.4 | n |  | TRUE
7 | bus_LV_5591-23_0_11_node_14 | 0.4 | n |  | TRUE
8 | bus_LV_5591-23_0_11_node_6 | 0.4 | n |  | TRUE
9 | bus_LV_5591-23_0_11_node_18 | 0.4 | n |  | TRUE
10 | bus_LV_5591-23_0_11_node_13 | 0.4 | n |  | TRUE
11 | bus_LV_5591-23_0_11_node_10 | 0.4 | n |  | TRUE
12 | bus_LV_5591-23_0_11_node_15 | 0.4 | n |  | TRUE
13 | bus_LV_5591-23_0_11_node_7 | 0.4 | n |  | TRUE
14 | bus_LV_5591-23_0_11_node_8 | 0.4 | n |  | TRUE
15 | bus_LV_5591-23_0_11_node_12 | 0.4 | n |  | TRUE
16 | bus_LV_5591-23_0_11_node_9 | 0.4 | n |  | TRUE
17 | bus_LV_5591-23_0_11_node_73 | 0.4 | n |  | TRUE
18 | bus_LV_5591-23_0_11_node_52 | 0.4 | n |  | TRUE
19 | bus_LV_5591-23_0_11_node_37 | 0.4 | n |  | TRUE
20 | bus_LV_5591-23_0_11_node_51 | 0.4 | n |  | TRUE
21 | bus_LV_5591-23_0_11_node_53 | 0.4 | n |  | TRUE
22 | bus_LV_5591-23_0_11_node_57 | 0.4 | n |  | TRUE
23 | bus_LV_5591-23_0_11_node_54 | 0.4 | n |  | TRUE
24 | bus_LV_5591-23_0_11_node_70 | 0.4 | n |  | TRUE
25 | bus_LV_5591-23_0_11_node_38 | 0.4 | n |  | TRUE
26 | bus_LV_5591-23_0_11_node_71 | 0.4 | n |  | TRUE
27 | bus_LV_5591-23_0_11_node_16 | 0.4 | n |  | TRUE
28 | bus_LV_5591-23_0_11_node_33 | 0.4 | n |  | TRUE
29 | bus_LV_5591-23_0_11_node_19 | 0.4 | n |  | TRUE
30 | bus_LV_5591-23_0_11_node_20 | 0.4 | n |  | TRUE
31 | bus_LV_5591-23_0_11_node_21 | 0.4 | n |  | TRUE
32 | bus_LV_5591-23_0_11_node_22 | 0.4 | n |  | TRUE
33 | bus_LV_5591-23_0_11_node_23 | 0.4 | n |  | TRUE
34 | bus_LV_5591-23_0_11_node_25 | 0.4 | n |  | TRUE
35 | bus_LV_5591-23_0_11_node_24 | 0.4 | n |  | TRUE
36 | bus_LV_5591-23_0_11_node_26 | 0.4 | n |  | TRUE
37 | bus_LV_5591-23_0_11_node_27 | 0.4 | n |  | TRUE
38 | bus_LV_5591-23_0_11_node_35 | 0.4 | n |  | TRUE
39 | bus_LV_5591-23_0_11_node_28 | 0.4 | n |  | TRUE
40 | bus_LV_5591-23_0_11_node_29 | 0.4 | n |  | TRUE
41 | bus_LV_5591-23_0_11_node_36 | 0.4 | n |  | TRUE
42 | bus_LV_5591-23_0_11_node_30 | 0.4 | n |  | TRUE
43 | bus_LV_5591-23_0_11_node_42 | 0.4 | n |  | TRUE
44 | bus_LV_5591-23_0_11_node_43 | 0.4 | n |  | TRUE
45 | bus_LV_5591-23_0_11_node_41 | 0.4 | n |  | TRUE
46 | bus_LV_5591-23_0_11_node_39 | 0.4 | n |  | TRUE
47 | bus_LV_5591-23_0_11_node_40 | 0.4 | n |  | TRUE
48 | bus_LV_5591-23_0_11_node_44 | 0.4 | n |  | TRUE
49 | bus_LV_5591-23_0_11_node_45 | 0.4 | n |  | TRUE
50 | bus_LV_5591-23_0_11_node_46 | 0.4 | n |  | TRUE
51 | bus_LV_5591-23_0_11_node_47 | 0.4 | n |  | TRUE
52 | bus_LV_5591-23_0_11_node_48 | 0.4 | n |  | TRUE
53 | bus_LV_5591-23_0_11_node_49 | 0.4 | n |  | TRUE
54 | bus_LV_5591-23_0_11_node_50 | 0.4 | n |  | TRUE
55 | bus_LV_5591-23_0_11_node_69 | 0.4 | n |  | TRUE
56 | bus_LV_5591-23_0_11_node_65 | 0.4 | n |  | TRUE
57 | bus_LV_5591-23_0_11_node_66 | 0.4 | n |  | TRUE
58 | bus_LV_5591-23_0_11_node_55 | 0.4 | n |  | TRUE
59 | bus_LV_5591-23_0_11_node_56 | 0.4 | n |  | TRUE
60 | bus_LV_5591-23_0_11_node_62 | 0.4 | n |  | TRUE
61 | bus_LV_5591-23_0_11_node_63 | 0.4 | n |  | TRUE
62 | bus_LV_5591-23_0_11_node_68 | 0.4 | n |  | TRUE
63 | bus_LV_5591-23_0_11_node_64 | 0.4 | n |  | TRUE
64 | bus_LV_5591-23_0_11_node_58 | 0.4 | n |  | TRUE
65 | bus_LV_5591-23_0_11_node_59 | 0.4 | n |  | TRUE
66 | bus_LV_5591-23_0_11_node_60 | 0.4 | n |  | TRUE
67 | bus_LV_5591-23_0_11_node_61 | 0.4 | n |  | TRUE
68 | bus_LV_5591-23_0_11_node_72 | 0.4 | n |  | TRUE
69 | bus_MV_624_0_node_53 | 20 | n |  | TRUE

## load
| name | bus | p_mw | q_mvar | const_z_percent | const_i_percent | sn_mva | scaling | in_service | type
0 | LV_5591-23_0_11_load_0 | 0 | 0.014714 | 0.0036876 | 0 | 0 |  | 1 | TRUE | wye
1 | LV_5591-23_0_11_load_1 | 1 | 0.022863 | 0.0057299 | 0 | 0 |  | 1 | TRUE | wye
2 | LV_5591-23_0_11_load_3 | 2 | 0.0144 | 0.0036089 | 0 | 0 |  | 1 | TRUE | wye
3 | LV_5591-23_0_11_load_5 | 3 | 0.0029252 | 0.00073313 | 0 | 0 |  | 1 | TRUE | wye
4 | LV_5591-23_0_11_load_17 | 5 | 0.0084457 | 0.0021167 | 0 | 0 |  | 1 | TRUE | wye
5 | LV_5591-23_0_11_load_14 | 7 | 0.0060998 | 0.0015288 | 0 | 0 |  | 1 | TRUE | wye
6 | LV_5591-23_0_11_load_18 | 9 | 0.0082936 | 0.0020786 | 0 | 0 |  | 1 | TRUE | wye
7 | LV_5591-23_0_11_load_13 | 10 | 0.010103 | 0.0025321 | 0 | 0 |  | 1 | TRUE | wye
8 | LV_5591-23_0_11_load_10 | 11 | 0.008227 | 0.0020619 | 0 | 0 |  | 1 | TRUE | wye
9 | LV_5591-23_0_11_load_15 | 12 | 0.0078635 | 0.0019708 | 0 | 0 |  | 1 | TRUE | wye
10 | LV_5591-23_0_11_load_12 | 15 | 0.0098622 | 0.0024717 | 0 | 0 |  | 1 | TRUE | wye
11 | LV_5591-23_0_11_load_9 | 16 | 0.0045787 | 0.0011475 | 0 | 0 |  | 1 | TRUE | wye
12 | LV_5591-23_0_11_load_73 | 17 | 0.0038758 | 0.00097136 | 0 | 0 |  | 1 | TRUE | wye
13 | LV_5591-23_0_11_load_37 | 19 | 0.0048193 | 0.0012078 | 0 | 0 |  | 1 | TRUE | wye
14 | LV_5591-23_0_11_load_51 | 20 | 0.03828 | 0.0095939 | 0 | 0 |  | 1 | TRUE | wye
15 | LV_5591-23_0_11_load_57 | 22 | 0.014812 | 0.0037123 | 0 | 0 |  | 1 | TRUE | wye
16 | LV_5591-23_0_11_load_54 | 23 | 0.038887 | 0.0097459 | 0 | 0 |  | 1 | TRUE | wye
17 | LV_5591-23_0_11_load_70 | 24 | 0.0031812 | 0.00079728 | 0 | 0 |  | 1 | TRUE | wye
18 | LV_5591-23_0_11_load_38 | 25 | 0.0057183 | 0.0014331 | 0 | 0 |  | 1 | TRUE | wye
19 | LV_5591-23_0_11_load_71 | 26 | 0.003409 | 0.00085439 | 0 | 0 |  | 1 | TRUE | wye
20 | LV_5591-23_0_11_load_16 | 27 | 0.0038014 | 0.00095272 | 0 | 0 |  | 1 | TRUE | wye
21 | LV_5591-23_0_11_load_33 | 28 | 0.0071923 | 0.0018026 | 0 | 0 |  | 1 | TRUE | wye
22 | LV_5591-23_0_11_load_19 | 29 | 0.0052974 | 0.0013276 | 0 | 0 |  | 1 | TRUE | wye
23 | LV_5591-23_0_11_load_21 | 31 | 0.0089997 | 0.0022555 | 0 | 0 |  | 1 | TRUE | wye
24 | LV_5591-23_0_11_load_22 | 32 | 0.0060544 | 0.0015174 | 0 | 0 |  | 1 | TRUE | wye
25 | LV_5591-23_0_11_load_23 | 33 | 0.0044973 | 0.0011271 | 0 | 0 |  | 1 | TRUE | wye
26 | LV_5591-23_0_11_load_25 | 34 | 0.0045652 | 0.0011442 | 0 | 0 |  | 1 | TRUE | wye
27 | LV_5591-23_0_11_load_24 | 35 | 0.0014388 | 0.0003606 | 0 | 0 |  | 1 | TRUE | wye
28 | LV_5591-23_0_11_load_26 | 36 | 0.0044987 | 0.0011275 | 0 | 0 |  | 1 | TRUE | wye
29 | LV_5591-23_0_11_load_27 | 37 | 0.0037017 | 0.00092772 | 0 | 0 |  | 1 | TRUE | wye
30 | LV_5591-23_0_11_load_35 | 38 | 0.0027727 | 0.0006949 | 0 | 0 |  | 1 | TRUE | wye
31 | LV_5591-23_0_11_load_28 | 39 | 0.0046852 | 0.0011742 | 0 | 0 |  | 1 | TRUE | wye
32 | LV_5591-23_0_11_load_29 | 40 | 0.0071619 | 0.0017949 | 0 | 0 |  | 1 | TRUE | wye
33 | LV_5591-23_0_11_load_36 | 41 | 0.0036549 | 0.000916 | 0 | 0 |  | 1 | TRUE | wye
34 | LV_5591-23_0_11_load_30 | 42 | 0.0098117 | 0.002459 | 0 | 0 |  | 1 | TRUE | wye
35 | LV_5591-23_0_11_load_43 | 44 | 0.0079119 | 0.0019829 | 0 | 0 |  | 1 | TRUE | wye
36 | LV_5591-23_0_11_load_41 | 45 | 0.0019227 | 0.00048187 | 0 | 0 |  | 1 | TRUE | wye
37 | LV_5591-23_0_11_load_40 | 47 | 0.0050911 | 0.0012759 | 0 | 0 |  | 1 | TRUE | wye
38 | LV_5591-23_0_11_load_45 | 49 | 0.0057314 | 0.0014364 | 0 | 0 |  | 1 | TRUE | wye
39 | LV_5591-23_0_11_load_46 | 50 | 0.012513 | 0.0031362 | 0 | 0 |  | 1 | TRUE | wye
40 | LV_5591-23_0_11_load_47 | 51 | 0.026014 | 0.0065198 | 0 | 0 |  | 1 | TRUE | wye
41 | LV_5591-23_0_11_load_48 | 52 | 0.035691 | 0.0089449 | 0 | 0 |  | 1 | TRUE | wye
42 | LV_5591-23_0_11_load_65 | 56 | 0.034313 | 0.0085996 | 0 | 0 |  | 1 | TRUE | wye
43 | LV_5591-23_0_11_load_66 | 57 | 0.0043214 | 0.001083 | 0 | 0 |  | 1 | TRUE | wye
44 | LV_5591-23_0_11_load_55 | 58 | 0.0082473 | 0.002067 | 0 | 0 |  | 1 | TRUE | wye
45 | LV_5591-23_0_11_load_68 | 62 | 0.017792 | 0.0044592 | 0 | 0 |  | 1 | TRUE | wye
46 | LV_5591-23_0_11_load_64 | 63 | 0.0072237 | 0.0018104 | 0 | 0 |  | 1 | TRUE | wye
47 | LV_5591-23_0_11_load_58 | 64 | 0.023875 | 0.0059835 | 0 | 0 |  | 1 | TRUE | wye
48 | LV_5591-23_0_11_load_59 | 65 | 0.0078988 | 0.0019796 | 0 | 0 |  | 1 | TRUE | wye
49 | LV_5591-23_0_11_load_60 | 66 | 0.059051 | 0.0148 | 0 | 0 |  | 1 | TRUE | wye
50 | LV_5591-23_0_11_load_72 | 68 | 0.0051047 | 0.0012794 | 0 | 0 |  | 1 | TRUE | wye

## ext_grid
| name | bus | vm_pu | va_degree | slack_weight | in_service
0 |  | 8 | 1 | 0 | 1 | TRUE

## line
| name | std_type | from_bus | to_bus | length_km | r_ohm_per_km | x_ohm_per_km | c_nf_per_km | g_us_per_km | max_i_ka | df | parallel | type | in_service
0 | LV_5591-23_0_11_line_0 |  | 0 | 1 | 0.0047452 | 0.125 | 0.08 | 261 | 0 | 0.364 | 1 | 1 | cs | TRUE
1 | LV_5591-23_0_11_line_1 |  | 1 | 2 | 0.016159 | 0.125 | 0.08 | 261 | 0 | 0.364 | 1 | 1 | cs | TRUE
2 | LV_5591-23_0_11_line_2 |  | 2 | 3 | 0.016345 | 0.125 | 0.08 | 261 | 0 | 0.364 | 1 | 1 | cs | TRUE
3 | LV_5591-23_0_11_line_3 |  | 3 | 8 | 0.030643 | 0.125 | 0.08 | 261 | 0 | 0.364 | 1 | 1 | cs | TRUE
4 | LV_5591-23_0_11_line_4 |  | 4 | 5 | 0.017548 | 0.125 | 0.08 | 261 | 0 | 0.364 | 1 | 1 | cs | TRUE
5 | LV_5591-23_0_11_line_5 |  | 4 | 6 | 0.036553 | 0.125 | 0.08 | 261 | 0 | 0.364 | 1 | 1 | cs | TRUE
6 | LV_5591-23_0_11_line_6 |  | 4 | 7 | 0.011965 | 0.125 | 0.08 | 261 | 0 | 0.364 | 1 | 1 | cs | TRUE
7 | LV_5591-23_0_11_line_7 |  | 5 | 9 | 0.00046584 | 0.125 | 0.08 | 261 | 0 | 0.364 | 1 | 1 | cs | TRUE
8 | LV_5591-23_0_11_line_8 |  | 6 | 10 | 0.036476 | 0.125 | 0.08 | 261 | 0 | 0.364 | 1 | 1 | cs | TRUE
9 | LV_5591-23_0_11_line_9 |  | 6 | 11 | 0.029858 | 0.125 | 0.08 | 261 | 0 | 0.364 | 1 | 1 | cs | TRUE
10 | LV_5591-23_0_11_line_10 |  | 7 | 12 | 0.03357 | 0.125 | 0.08 | 261 | 0 | 0.364 | 1 | 1 | cs | TRUE
11 | LV_5591-23_0_11_line_11 |  | 8 | 13 | 0.020557 | 0.125 | 0.08 | 261 | 0 | 0.364 | 1 | 5 | cs | TRUE
12 | LV_5591-23_0_11_line_12 |  | 8 | 14 | 0.13696 | 0.125 | 0.08 | 261 | 0 | 0.364 | 1 | 5 | cs | TRUE
13 | LV_5591-23_0_11_line_13 |  | 9 | 29 | 0.019823 | 0.125 | 0.08 | 261 | 0 | 0.364 | 1 | 1 | cs | TRUE
14 | LV_5591-23_0_11_line_14 |  | 10 | 24 | 0.023092 | 0.125 | 0.08 | 261 | 0 | 0.364 | 1 | 1 | cs | TRUE
15 | LV_5591-23_0_11_line_15 |  | 11 | 16 | 0.0049966 | 0.125 | 0.08 | 261 | 0 | 0.364 | 1 | 1 | cs | TRUE
16 | LV_5591-23_0_11_line_16 |  | 12 | 27 | 0.021684 | 0.125 | 0.08 | 261 | 0 | 0.364 | 1 | 1 | cs | TRUE
17 | LV_5591-23_0_11_line_17 |  | 13 | 15 | 0.030036 | 0.125 | 0.08 | 261 | 0 | 0.364 | 1 | 1 | cs | TRUE
18 | LV_5591-23_0_11_line_18 |  | 13 | 16 | 0.019346 | 0.125 | 0.08 | 261 | 0 | 0.364 | 1 | 2 | cs | TRUE
19 | LV_5591-23_0_11_line_19 |  | 14 | 17 | 0.040584 | 0.125 | 0.08 | 261 | 0 | 0.364 | 1 | 1 | cs | TRUE
20 | LV_5591-23_0_11_line_20 |  | 14 | 18 | 0.11962 | 0.125 | 0.08 | 261 | 0 | 0.364 | 1 | 5 | cs | TRUE
21 | LV_5591-23_0_11_line_21 |  | 15 | 19 | 0.023096 | 0.125 | 0.08 | 261 | 0 | 0.364 | 1 | 1 | cs | TRUE
22 | LV_5591-23_0_11_line_22 |  | 18 | 20 | 0.005736 | 0.125 | 0.08 | 261 | 0 | 0.364 | 1 | 5 | cs | TRUE
23 | LV_5591-23_0_11_line_23 |  | 19 | 25 | 0.021059 | 0.125 | 0.08 | 261 | 0 | 0.364 | 1 | 1 | cs | TRUE
24 | LV_5591-23_0_11_line_24 |  | 20 | 53 | 0.057546 | 0.125 | 0.08 | 261 | 0 | 0.364 | 1 | 5 | cs | TRUE
25 | LV_5591-23_0_11_line_25 |  | 21 | 22 | 0.022897 | 0.125 | 0.08 | 261 | 0 | 0.364 | 1 | 1 | cs | TRUE
26 | LV_5591-23_0_11_line_26 |  | 21 | 23 | 0.011052 | 0.125 | 0.08 | 261 | 0 | 0.364 | 1 | 1 | cs | TRUE
27 | LV_5591-23_0_11_line_27 |  | 22 | 57 | 0.015341 | 0.125 | 0.08 | 261 | 0 | 0.364 | 1 | 1 | cs | TRUE
28 | LV_5591-23_0_11_line_28 |  | 23 | 58 | 0.040509 | 0.125 | 0.08 | 261 | 0 | 0.364 | 1 | 2 | cs | TRUE
29 | LV_5591-23_0_11_line_29 |  | 24 | 26 | 0.017394 | 0.125 | 0.08 | 261 | 0 | 0.364 | 1 | 1 | cs | TRUE
30 | LV_5591-23_0_11_line_30 |  | 25 | 46 | 0.033873 | 0.125 | 0.08 | 261 | 0 | 0.364 | 1 | 1 | cs | TRUE
31 | LV_5591-23_0_11_line_31 |  | 26 | 68 | 0.023508 | 0.125 | 0.08 | 261 | 0 | 0.364 | 1 | 1 | cs | TRUE
32 | LV_5591-23_0_11_line_32 |  | 27 | 28 | 0.036522 | 0.125 | 0.08 | 261 | 0 | 0.364 | 1 | 1 | cs | TRUE
33 | LV_5591-23_0_11_line_33 |  | 29 | 30 | 0.01111 | 0.125 | 0.08 | 261 | 0 | 0.364 | 1 | 1 | cs | TRUE
34 | LV_5591-23_0_11_line_34 |  | 30 | 31 | 0.018876 | 0.125 | 0.08 | 261 | 0 | 0.364 | 1 | 1 | cs | TRUE
35 | LV_5591-23_0_11_line_35 |  | 30 | 32 | 0.017505 | 0.125 | 0.08 | 261 | 0 | 0.364 | 1 | 1 | cs | TRUE
36 | LV_5591-23_0_11_line_36 |  | 31 | 33 | 0.0060049 | 0.125 | 0.08 | 261 | 0 | 0.364 | 1 | 1 | cs | TRUE
37 | LV_5591-23_0_11_line_37 |  | 32 | 34 | 0.016825 | 0.125 | 0.08 | 261 | 0 | 0.364 | 1 | 1 | cs | TRUE
38 | LV_5591-23_0_11_line_38 |  | 33 | 35 | 0.016767 | 0.125 | 0.08 | 261 | 0 | 0.364 | 1 | 1 | cs | TRUE
39 | LV_5591-23_0_11_line_39 |  | 34 | 36 | 0.0048836 | 0.125 | 0.08 | 261 | 0 | 0.364 | 1 | 1 | cs | TRUE
40 | LV_5591-23_0_11_line_40 |  | 35 | 37 | 0.0079284 | 0.125 | 0.08 | 261 | 0 | 0.364 | 1 | 1 | cs | TRUE
41 | LV_5591-23_0_11_line_41 |  | 36 | 39 | 0.0050212 | 0.125 | 0.08 | 261 | 0 | 0.364 | 1 | 1 | cs | TRUE
42 | LV_5591-23_0_11_line_42 |  | 37 | 38 | 0.0093553 | 0.125 | 0.08 | 261 | 0 | 0.364 | 1 | 1 | cs | TRUE
43 | LV_5591-23_0_11_line_43 |  | 38 | 41 | 0.018732 | 0.125 | 0.08 | 261 | 0 | 0.364 | 1 | 1 | cs | TRUE
44 | LV_5591-23_0_11_line_44 |  | 39 | 40 | 0.0078046 | 0.125 | 0.08 | 261 | 0 | 0.364 | 1 | 1 | cs | TRUE
45 | LV_5591-23_0_11_line_45 |  | 40 | 42 | 0.018717 | 0.125 | 0.08 | 261 | 0 | 0.364 | 1 | 1 | cs | TRUE
46 | LV_5591-23_0_11_line_46 |  | 43 | 44 | 0.025668 | 0.125 | 0.08 | 261 | 0 | 0.364 | 1 | 1 | cs | TRUE
47 | LV_5591-23_0_11_line_47 |  | 43 | 45 | 0.014709 | 0.125 | 0.08 | 261 | 0 | 0.364 | 1 | 1 | cs | TRUE
48 | LV_5591-23_0_11_line_48 |  | 44 | 48 | 0.0082252 | 0.125 | 0.08 | 261 | 0 | 0.364 | 1 | 1 | cs | TRUE
49 | LV_5591-23_0_11_line_49 |  | 45 | 47 | 0.0052612 | 0.125 | 0.08 | 261 | 0 | 0.364 | 1 | 1 | cs | TRUE
50 | LV_5591-23_0_11_line_50 |  | 46 | 47 | 0.018122 | 0.125 | 0.08 | 261 | 0 | 0.364 | 1 | 1 | cs | TRUE
51 | LV_5591-23_0_11_line_51 |  | 48 | 49 | 0.015258 | 0.125 | 0.08 | 261 | 0 | 0.364 | 1 | 1 | cs | TRUE
52 | LV_5591-23_0_11_line_52 |  | 48 | 50 | 0.015401 | 0.125 | 0.08 | 261 | 0 | 0.364 | 1 | 1 | cs | TRUE
53 | LV_5591-23_0_11_line_53 |  | 51 | 52 | 0.013811 | 0.125 | 0.08 | 261 | 0 | 0.364 | 1 | 5 | cs | TRUE
54 | LV_5591-23_0_11_line_54 |  | 51 | 53 | 0.011694 | 0.125 | 0.08 | 261 | 0 | 0.364 | 1 | 5 | cs | TRUE
55 | LV_5591-23_0_11_line_55 |  | 52 | 54 | 0.053018 | 0.125 | 0.08 | 261 | 0 | 0.364 | 1 | 5 | cs | TRUE
56 | LV_5591-23_0_11_line_56 |  | 54 | 55 | 0.028504 | 0.125 | 0.08 | 261 | 0 | 0.364 | 1 | 5 | cs | TRUE
57 | LV_5591-23_0_11_line_57 |  | 55 | 56 | 0.014804 | 0.125 | 0.08 | 261 | 0 | 0.364 | 1 | 5 | cs | TRUE
58 | LV_5591-23_0_11_line_58 |  | 56 | 67 | 0.01784 | 0.125 | 0.08 | 261 | 0 | 0.364 | 1 | 5 | cs | TRUE
59 | LV_5591-23_0_11_line_59 |  | 58 | 59 | 0.010279 | 0.125 | 0.08 | 261 | 0 | 0.364 | 1 | 5 | cs | TRUE
60 | LV_5591-23_0_11_line_60 |  | 59 | 60 | 0.009388 | 0.125 | 0.08 | 261 | 0 | 0.364 | 1 | 1 | cs | TRUE
61 | LV_5591-23_0_11_line_61 |  | 59 | 61 | 0.00998 | 0.125 | 0.08 | 261 | 0 | 0.364 | 1 | 5 | cs | TRUE
62 | LV_5591-23_0_11_line_62 |  | 60 | 62 | 0.027822 | 0.125 | 0.08 | 261 | 0 | 0.364 | 1 | 1 | cs | TRUE
63 | LV_5591-23_0_11_line_63 |  | 61 | 63 | 0.010068 | 0.125 | 0.08 | 261 | 0 | 0.364 | 1 | 5 | cs | TRUE
64 | LV_5591-23_0_11_line_64 |  | 63 | 67 | 0.018046 | 0.125 | 0.08 | 261 | 0 | 0.364 | 1 | 5 | cs | TRUE
65 | LV_5591-23_0_11_line_65 |  | 64 | 65 | 0.01578 | 0.125 | 0.08 | 261 | 0 | 0.364 | 1 | 1 | cs | TRUE
66 | LV_5591-23_0_11_line_66 |  | 64 | 66 | 0.022461 | 0.125 | 0.08 | 261 | 0 | 0.364 | 1 | 1 | cs | TRUE
67 | LV_5591-23_0_11_line_67 |  | 65 | 67 | 0.012105 | 0.125 | 0.08 | 261 | 0 | 0.364 | 1 | 1 | cs | TRUE

## trafo
| name | std_type | hv_bus | lv_bus | sn_mva | vn_hv_kv | vn_lv_kv | vk_percent | vkr_percent | pfe_kw | i0_percent | shift_degree | tap_side | tap_neutral | tap_min | tap_max | tap_step_percent | tap_step_degree | tap_pos | tap_phase_shifter | parallel | df | in_service
0 | LV_5591-23_0_11_trafo_6 | 0.63 MVA 20/0.4 kV | 69 | 8 | 0.63 | 20 | 0.4 | 6 | 1.206 | 1.65 | 0.2619 | 150 | hv | 0 | -2 | 2 | 2.5 | 0 | 0 | FALSE | 1 | 1 | TRUE

## line_geodata
| x0 | y0 | x1 | y1 | x2 | y2 | x3 | y3 | x4 | y4 | x5 | y5 | x6 | y6 | x7 | y7 | x8 | y8 | x9 | y9 | x10 | y10 | x11 | y11
0 | 2534225.2255 | 1154757.4799 | 2534227.9234 | 1154753.5764
1 | 2534236.7058 | 1154740.0216 | 2534232.6474 | 1154746.7412 | 2534227.9234 | 1154753.5764
2 | 2534236.7058 | 1154740.0216 | 2534241.1841 | 1154732.6067 | 2534243.9708 | 1154725.4468
3 | 2534255.0848 | 1154696.8906 | 2534243.9708 | 1154725.4468
4 | 2534254.6626 | 1154789.3905 | 2534259.3236 | 1154798.9225 | 2534260.6045 | 1154805.741
5 | 2534254.6626 | 1154789.3905 | 2534250.5866 | 1154780.0411 | 2534258.5582 | 1154754.9178
6 | 2534254.6626 | 1154789.3905 | 2534260.4204 | 1154784.8806 | 2534264.8805 | 1154786.201
7 | 2534260.6905 | 1154806.1988 | 2534260.6045 | 1154805.741
8 | 2534258.5582 | 1154754.9178 | 2534293.4597 | 1154765.5185
9 | 2534258.5582 | 1154754.9178 | 2534267.4546 | 1154726.4164
10 | 2534297.07 | 1154795.7304 | 2534264.8805 | 1154786.201
11 | 2534255.0848 | 1154696.8906 | 2534261.1841 | 1154699.0473 | 2534274.7077 | 1154703.1794
12 | 2534255.0848 | 1154696.8906 | 2534258.1605 | 1154687.7297 | 2534290.069 | 1154611.6167 | 2534290.3542 | 1154606.1217 | 2534286.202 | 1154596.1282 | 2534284.8994 | 1154594.864 | 2534284.0457 | 1154593.2613 | 2534283.7347 | 1154591.486 | 2534283.9913 | 1154589.6933 | 2534284.7866 | 1154588.0615 | 2534286.2506 | 1154586.5447 | 2534278.0522 | 1154571.337
13 | 2534260.6905 | 1154806.1988 | 2534264.3503 | 1154825.6807
14 | 2534293.4597 | 1154765.5185 | 2534315.5547 | 1154772.2295
15 | 2534268.9434 | 1154721.6467 | 2534267.4546 | 1154726.4164
16 | 2534297.07 | 1154795.7304 | 2534317.8622 | 1154801.8858
17 | 2534274.7077 | 1154703.1794 | 2534303.6053 | 1154711.3702
18 | 2534274.7077 | 1154703.1794 | 2534268.9434 | 1154721.6467
19 | 2534239.4502 | 1154562.9991 | 2534269.331 | 1154573.5559 | 2534278.0522 | 1154571.337
20 | 2534201.5846 | 1154591.7849 | 2534205.3843 | 1154578.6917 | 2534213.0116 | 1154561.3431 | 2534256.6561 | 1154544.6564 | 2534263.653 | 1154541.9006 | 2534270.6915 | 1154557.6656 | 2534278.0522 | 1154571.337
21 | 2534303.6053 | 1154711.3702 | 2534325.8257 | 1154717.6684
22 | 2534201.5846 | 1154591.7849 | 2534199.9978 | 1154597.2971
23 | 2534325.8257 | 1154717.6684 | 2534346.087 | 1154723.4113
24 | 2534177.1037 | 1154640.6687 | 2534186.8486 | 1154642.9744 | 2534199.9978 | 1154597.2971
25 | 2534158.9235 | 1154578.4558 | 2534155.6742 | 1154568.9751 | 2534152.307 | 1154559.9293 | 2534151.2691 | 1154556.8778
26 | 2534158.9235 | 1154578.4558 | 2534148.355 | 1154581.6879
27 | 2534151.2691 | 1154556.8778 | 2534146.3288 | 1154542.3539
28 | 2534148.355 | 1154581.6879 | 2534118.3548 | 1154590.8628 | 2534109.5712 | 1154593.3809
29 | 2534315.5547 | 1154772.2295 | 2534332.198 | 1154777.2846
30 | 2534378.6764 | 1154732.6485 | 2534346.087 | 1154723.4113
31 | 2534354.6909 | 1154784.1165 | 2534332.198 | 1154777.2846
32 | 2534317.8622 | 1154801.8858 | 2534352.8821 | 1154812.2532
33 | 2534266.4022 | 1154836.5992 | 2534265.0175 | 1154829.2325 | 2534264.3503 | 1154825.6807
34 | 2534266.4022 | 1154836.5992 | 2534283.8002 | 1154843.921
35 | 2534266.4022 | 1154836.5992 | 2534270.002 | 1154853.7298
36 | 2534283.8002 | 1154843.921 | 2534289.335 | 1154846.2502
37 | 2534270.002 | 1154853.7298 | 2534273.4621 | 1154870.1955
38 | 2534289.335 | 1154846.2502 | 2534304.7896 | 1154852.7541
39 | 2534273.4621 | 1154870.1955 | 2534274.4664 | 1154874.9747
40 | 2534312.0972 | 1154855.8295 | 2534304.7896 | 1154852.7541
41 | 2534274.4664 | 1154874.9747 | 2534275.4991 | 1154879.8886
42 | 2534312.0972 | 1154855.8295 | 2534320.72 | 1154859.4583
43 | 2534337.9858 | 1154866.7244 | 2534320.72 | 1154859.4583
44 | 2534275.4991 | 1154879.8886 | 2534277.1041 | 1154887.5264
45 | 2534277.1041 | 1154887.5264 | 2534280.9531 | 1154905.8431
46 | 2534383.5925 | 1154766.2466 | 2534403.6252 | 1154770.7527 | 2534408.4425 | 1154772.5312
47 | 2534383.5925 | 1154766.2466 | 2534374.7667 | 1154758.8723 | 2534374.8406 | 1154755.6657
48 | 2534416.1568 | 1154775.3851 | 2534414.4468 | 1154774.7479 | 2534408.4425 | 1154772.5312
49 | 2534374.8406 | 1154755.6657 | 2534374.9332 | 1154751.6442 | 2534375.1727 | 1154750.4289
50 | 2534378.6764 | 1154732.6485 | 2534375.1727 | 1154750.4289
51 | 2534416.1568 | 1154775.3851 | 2534422.4726 | 1154777.7175 | 2534430.4676 | 1154780.6763
52 | 2534416.1568 | 1154775.3851 | 2534410.7538 | 1154789.8076
53 | 2534165.4927 | 1154639.2815 | 2534151.779 | 1154637.6431
54 | 2534177.1037 | 1154640.6687 | 2534165.4927 | 1154639.2815
55 | 2534128.9095 | 1154669.8127 | 2534133.55 | 1154635.4652 | 2534151.779 | 1154637.6431
56 | 2534101.0244 | 1154663.5372 | 2534128.9095 | 1154669.8127
57 | 2534101.0244 | 1154663.5372 | 2534098.9954 | 1154648.8733
58 | 2534096.5502 | 1154631.2018 | 2534098.9954 | 1154648.8733
59 | 2534099.6715 | 1154596.1483 | 2534106.6619 | 1154594.215 | 2534109.5712 | 1154593.3809
60 | 2534099.6715 | 1154596.1483 | 2534098.8704 | 1154594.4561 | 2534097.544 | 1154593.1255 | 2534095.8397 | 1154592.3104 | 2534093.9656 | 1154592.1086 | 2534092.137 | 1154592.5511
61 | 2534099.6715 | 1154596.1483 | 2534099.8737 | 1154597.8025 | 2534099.5695 | 1154599.4401 | 2534098.7954 | 1154600.9049 | 2534097.6193 | 1154602.0851 | 2534096.1395 | 1154602.8573 | 2534094.5012 | 1154603.1644
62 | 2534092.137 | 1154592.5511 | 2534091.6044 | 1154581.7621 | 2534090.6433 | 1154564.7698
63 | 2534094.5012 | 1154603.1644 | 2534095.1552 | 1154613.2113
64 | 2534096.5502 | 1154631.2018 | 2534095.7928 | 1154623.0056 | 2534095.1552 | 1154613.2113
65 | 2534124.0913 | 1154626.8475 | 2534124.0426 | 1154626.8424 | 2534108.5058 | 1154629.306
66 | 2534146.4304 | 1154629.1873 | 2534124.0913 | 1154626.8475
67 | 2534096.5502 | 1154631.2018 | 2534108.5058 | 1154629.306

## bus_geodata
| x | y | coords
0 | 2534225.2255 | 1154757.4799
1 | 2534227.9234 | 1154753.5764
2 | 2534236.7058 | 1154740.0216
3 | 2534243.9708 | 1154725.4468
4 | 2534254.6626 | 1154789.3905
5 | 2534260.6045 | 1154805.741
6 | 2534258.5582 | 1154754.9178
7 | 2534264.8805 | 1154786.201
8 | 2534255.0848 | 1154696.8906
9 | 2534260.6905 | 1154806.1988
10 | 2534293.4597 | 1154765.5185
11 | 2534267.4546 | 1154726.4164
12 | 2534297.07 | 1154795.7304
13 | 2534274.7077 | 1154703.1794
14 | 2534278.0522 | 1154571.3371
15 | 2534303.6053 | 1154711.3702
16 | 2534268.9434 | 1154721.6467
17 | 2534239.4502 | 1154562.9991
18 | 2534201.5846 | 1154591.7849
19 | 2534325.8257 | 1154717.6684
20 | 2534199.9978 | 1154597.2971
21 | 2534158.9235 | 1154578.4558
22 | 2534151.2691 | 1154556.8778
23 | 2534148.355 | 1154581.6879
24 | 2534315.5547 | 1154772.2295
25 | 2534346.087 | 1154723.4113
26 | 2534332.198 | 1154777.2846
27 | 2534317.8622 | 1154801.8858
28 | 2534352.8821 | 1154812.2532
29 | 2534264.3503 | 1154825.6807
30 | 2534266.4022 | 1154836.5992
31 | 2534283.8002 | 1154843.921
32 | 2534270.002 | 1154853.7298
33 | 2534289.335 | 1154846.2502
34 | 2534273.4621 | 1154870.1955
35 | 2534304.7896 | 1154852.7541
36 | 2534274.4664 | 1154874.9747
37 | 2534312.0972 | 1154855.8295
38 | 2534320.72 | 1154859.4583
39 | 2534275.499 | 1154879.8886
40 | 2534277.1041 | 1154887.5264
41 | 2534337.9858 | 1154866.7244
42 | 2534280.9531 | 1154905.8431
43 | 2534383.5925 | 1154766.2466
44 | 2534408.4425 | 1154772.5312
45 | 2534374.8406 | 1154755.6657
46 | 2534378.6764 | 1154732.6485
47 | 2534375.1727 | 1154750.4289
48 | 2534416.1568 | 1154775.3851
49 | 2534430.4676 | 1154780.6763
50 | 2534410.7538 | 1154789.8076
51 | 2534165.4927 | 1154639.2815
52 | 2534151.779 | 1154637.6431
53 | 2534177.1037 | 1154640.6687
54 | 2534128.9095 | 1154669.8127
55 | 2534101.0244 | 1154663.5372
56 | 2534098.9954 | 1154648.8733
57 | 2534146.3288 | 1154542.3539
58 | 2534109.5712 | 1154593.3809
59 | 2534099.6715 | 1154596.1483
60 | 2534092.137 | 1154592.5511
61 | 2534094.5012 | 1154603.1644
62 | 2534090.6433 | 1154564.7698
63 | 2534095.1552 | 1154613.2113
64 | 2534124.0913 | 1154626.8475
65 | 2534108.5058 | 1154629.306
66 | 2534146.4304 | 1154629.1873
67 | 2534096.5502 | 1154631.2018
68 | 2534354.6909 | 1154784.1165
69 | 2534274.7077 | 1154703.1794

## line_std_types
| c_nf_per_km | r_ohm_per_km | x_ohm_per_km | max_i_ka | type | q_mm2 | alpha | voltage_rating
NAYY 4x50 SE | 210 | 0.642 | 0.083 | 0.142 | cs | 50 | 0.00403 | LV
NAYY 4x120 SE | 264 | 0.225 | 0.08 | 0.242 | cs | 120 | 0.00403 | LV
NAYY 4x150 SE | 261 | 0.208 | 0.08 | 0.27 | cs | 150 | 0.00403 | LV
NA2XS2Y 1x95 RM/25 12/20 kV | 216 | 0.313 | 0.132 | 0.252 | cs | 95 | 0.00403 | MV
NA2XS2Y 1x185 RM/25 12/20 kV | 273 | 0.161 | 0.117 | 0.362 | cs | 185 | 0.00403 | MV
NA2XS2Y 1x240 RM/25 12/20 kV | 304 | 0.122 | 0.112 | 0.421 | cs | 240 | 0.00403 | MV
NA2XS2Y 1x95 RM/25 6/10 kV | 315 | 0.313 | 0.123 | 0.249 | cs | 95 | 0.00403 | MV
NA2XS2Y 1x185 RM/25 6/10 kV | 406 | 0.161 | 0.11 | 0.358 | cs | 185 | 0.00403 | MV
NA2XS2Y 1x240 RM/25 6/10 kV | 456 | 0.122 | 0.105 | 0.416 | cs | 240 | 0.00403 | MV
NA2XS2Y 1x150 RM/25 12/20 kV | 250 | 0.206 | 0.116 | 0.319 | cs | 150 | 0.00403 | MV
NA2XS2Y 1x120 RM/25 12/20 kV | 230 | 0.253 | 0.119 | 0.283 | cs | 120 | 0.00403 | MV
NA2XS2Y 1x70 RM/25 12/20 kV | 190 | 0.443 | 0.132 | 0.22 | cs | 70 | 0.00403 | MV
NA2XS2Y 1x150 RM/25 6/10 kV | 360 | 0.206 | 0.11 | 0.315 | cs | 150 | 0.00403 | MV
NA2XS2Y 1x120 RM/25 6/10 kV | 340 | 0.253 | 0.113 | 0.28 | cs | 120 | 0.00403 | MV
NA2XS2Y 1x70 RM/25 6/10 kV | 280 | 0.443 | 0.123 | 0.217 | cs | 70 | 0.00403 | MV
N2XS(FL)2Y 1x120 RM/35 64/110 kV | 112 | 0.153 | 0.166 | 0.366 | cs | 120 | 0.00393 | HV
N2XS(FL)2Y 1x185 RM/35 64/110 kV | 125 | 0.099 | 0.156 | 0.457 | cs | 185 | 0.00393 | HV
N2XS(FL)2Y 1x240 RM/35 64/110 kV | 135 | 0.075 | 0.149 | 0.526 | cs | 240 | 0.00393 | HV
N2XS(FL)2Y 1x300 RM/35 64/110 kV | 144 | 0.06 | 0.144 | 0.588 | cs | 300 | 0.00393 | HV
15-AL1/3-ST1A 0.4 | 11 | 1.8769 | 0.35 | 0.105 | ol | 16 | 0.00403 | LV
24-AL1/4-ST1A 0.4 | 11.25 | 1.2012 | 0.335 | 0.14 | ol | 24 | 0.00403 | LV
48-AL1/8-ST1A 0.4 | 12.2 | 0.5939 | 0.3 | 0.21 | ol | 48 | 0.00403 | LV
94-AL1/15-ST1A 0.4 | 13.2 | 0.306 | 0.29 | 0.35 | ol | 94 | 0.00403 | LV
34-AL1/6-ST1A 10.0 | 9.7 | 0.8342 | 0.36 | 0.17 | ol | 34 | 0.00403 | MV
48-AL1/8-ST1A 10.0 | 10.1 | 0.5939 | 0.35 | 0.21 | ol | 48 | 0.00403 | MV
70-AL1/11-ST1A 10.0 | 10.4 | 0.4132 | 0.339 | 0.29 | ol | 70 | 0.00403 | MV
94-AL1/15-ST1A 10.0 | 10.75 | 0.306 | 0.33 | 0.35 | ol | 94 | 0.00403 | MV
122-AL1/20-ST1A 10.0 | 11.1 | 0.2376 | 0.323 | 0.41 | ol | 122 | 0.00403 | MV
149-AL1/24-ST1A 10.0 | 11.25 | 0.194 | 0.315 | 0.47 | ol | 149 | 0.00403 | MV
34-AL1/6-ST1A 20.0 | 9.15 | 0.8342 | 0.382 | 0.17 | ol | 34 | 0.00403 | MV
48-AL1/8-ST1A 20.0 | 9.5 | 0.5939 | 0.372 | 0.21 | ol | 48 | 0.00403 | MV
70-AL1/11-ST1A 20.0 | 9.7 | 0.4132 | 0.36 | 0.29 | ol | 70 | 0.00403 | MV
94-AL1/15-ST1A 20.0 | 10 | 0.306 | 0.35 | 0.35 | ol | 94 | 0.00403 | MV
122-AL1/20-ST1A 20.0 | 10.3 | 0.2376 | 0.344 | 0.41 | ol | 122 | 0.00403 | MV
149-AL1/24-ST1A 20.0 | 10.5 | 0.194 | 0.337 | 0.47 | ol | 149 | 0.00403 | MV
184-AL1/30-ST1A 20.0 | 10.75 | 0.1571 | 0.33 | 0.535 | ol | 184 | 0.00403 | MV
243-AL1/39-ST1A 20.0 | 11 | 0.1188 | 0.32 | 0.645 | ol | 243 | 0.00403 | MV
48-AL1/8-ST1A 110.0 | 8 | 0.5939 | 0.46 | 0.21 | ol | 48 | 0.00403 | HV
70-AL1/11-ST1A 110.0 | 8.4 | 0.4132 | 0.45 | 0.29 | ol | 70 | 0.00403 | HV
94-AL1/15-ST1A 110.0 | 8.65 | 0.306 | 0.44 | 0.35 | ol | 94 | 0.00403 | HV
122-AL1/20-ST1A 110.0 | 8.5 | 0.2376 | 0.43 | 0.41 | ol | 122 | 0.00403 | HV
149-AL1/24-ST1A 110.0 | 8.75 | 0.194 | 0.41 | 0.47 | ol | 149 | 0.00403 | HV
184-AL1/30-ST1A 110.0 | 8.8 | 0.1571 | 0.4 | 0.535 | ol | 184 | 0.00403 | HV
243-AL1/39-ST1A 110.0 | 9 | 0.1188 | 0.39 | 0.645 | ol | 243 | 0.00403 | HV
305-AL1/39-ST1A 110.0 | 9.2 | 0.0949 | 0.38 | 0.74 | ol | 305 | 0.00403 | HV
490-AL1/64-ST1A 110.0 | 9.75 | 0.059 | 0.37 | 0.96 | ol | 490 | 0.00403 | HV
679-AL1/86-ST1A 110.0 | 9.95 | 0.042 | 0.36 | 1.15 | ol | 679 | 0.00403 | HV
490-AL1/64-ST1A 220.0 | 10 | 0.059 | 0.285 | 0.96 | ol | 490 | 0.00403 | HV
679-AL1/86-ST1A 220.0 | 11.7 | 0.042 | 0.275 | 1.15 | ol | 679 | 0.00403 | HV
490-AL1/64-ST1A 380.0 | 11 | 0.059 | 0.253 | 0.96 | ol | 490 | 0.00403 | HV
679-AL1/86-ST1A 380.0 | 14.6 | 0.042 | 0.25 | 1.15 | ol | 679 | 0.00403 | HV

## trafo_std_types
| i0_percent | pfe_kw | vkr_percent | sn_mva | vn_lv_kv | vn_hv_kv | vk_percent | shift_degree | vector_group | tap_side | tap_neutral | tap_min | tap_max | tap_step_degree | tap_step_percent | tap_phase_shifter
160 MVA 380/110 kV | 0.06 | 60 | 0.25 | 160 | 110 | 380 | 12.2 | 0 | Yy0 | hv | 0 | -9 | 9 | 0 | 1.5 | FALSE
100 MVA 220/110 kV | 0.06 | 55 | 0.26 | 100 | 110 | 220 | 12 | 0 | Yy0 | hv | 0 | -9 | 9 | 0 | 1.5 | FALSE
63 MVA 110/20 kV | 0.04 | 22 | 0.32 | 63 | 20 | 110 | 18 | 150 | YNd5 | hv | 0 | -9 | 9 | 0 | 1.5 | FALSE
40 MVA 110/20 kV | 0.05 | 18 | 0.34 | 40 | 20 | 110 | 16.2 | 150 | YNd5 | hv | 0 | -9 | 9 | 0 | 1.5 | FALSE
25 MVA 110/20 kV | 0.07 | 14 | 0.41 | 25 | 20 | 110 | 12 | 150 | YNd5 | hv | 0 | -9 | 9 | 0 | 1.5 | FALSE
63 MVA 110/10 kV | 0.04 | 22 | 0.32 | 63 | 10 | 110 | 18 | 150 | YNd5 | hv | 0 | -9 | 9 | 0 | 1.5 | FALSE
40 MVA 110/10 kV | 0.05 | 18 | 0.34 | 40 | 10 | 110 | 16.2 | 150 | YNd5 | hv | 0 | -9 | 9 | 0 | 1.5 | FALSE
25 MVA 110/10 kV | 0.07 | 14 | 0.41 | 25 | 10 | 110 | 12 | 150 | YNd5 | hv | 0 | -9 | 9 | 0 | 1.5 | FALSE
0.25 MVA 20/0.4 kV | 0.32 | 0.8 | 1.44 | 0.25 | 0.4 | 20 | 6 | 150 | Yzn5 | hv | 0 | -2 | 2 | 0 | 2.5 | FALSE
0.4 MVA 20/0.4 kV | 0.3375 | 1.35 | 1.425 | 0.4 | 0.4 | 20 | 6 | 150 | Dyn5 | hv | 0 | -2 | 2 | 0 | 2.5 | FALSE
0.63 MVA 20/0.4 kV | 0.2619 | 1.65 | 1.206 | 0.63 | 0.4 | 20 | 6 | 150 | Dyn5 | hv | 0 | -2 | 2 | 0 | 2.5 | FALSE
0.25 MVA 10/0.4 kV | 0.24 | 0.6 | 1.2 | 0.25 | 0.4 | 10 | 4 | 150 | Dyn5 | hv | 0 | -2 | 2 | 0 | 2.5 | FALSE
0.4 MVA 10/0.4 kV | 0.2375 | 0.95 | 1.325 | 0.4 | 0.4 | 10 | 4 | 150 | Dyn5 | hv | 0 | -2 | 2 | 0 | 2.5 | FALSE
0.63 MVA 10/0.4 kV | 0.1873 | 1.18 | 1.0794 | 0.63 | 0.4 | 10 | 4 | 150 | Dyn5 | hv | 0 | -2 | 2 | 0 | 2.5 | FALSE

## trafo3w_std_types
| sn_hv_mva | sn_mv_mva | sn_lv_mva | vn_hv_kv | vn_mv_kv | vn_lv_kv | vk_hv_percent | vk_mv_percent | vk_lv_percent | vkr_hv_percent | vkr_mv_percent | vkr_lv_percent | pfe_kw | i0_percent | shift_mv_degree | shift_lv_degree | vector_group | tap_side | tap_neutral | tap_min | tap_max | tap_step_percent
63/25/38 MVA 110/20/10 kV | 63 | 25 | 38 | 110 | 20 | 10 | 10.4 | 10.4 | 10.4 | 0.28 | 0.32 | 0.35 | 35 | 0.89 | 0 | 0 | YN0yn0yn0 | hv | 0 | -10 | 10 | 1.2
63/25/38 MVA 110/10/10 kV | 63 | 25 | 38 | 110 | 10 | 10 | 10.4 | 10.4 | 10.4 | 0.28 | 0.32 | 0.35 | 35 | 0.89 | 0 | 0 | YN0yn0yn0 | hv | 0 | -10 | 10 | 1.2

## fuse_std_types
| fuse_type | i_rated_a | t_avg | t_min | t_total | x_avg | x_min | x_total
HV 100A | HV 100A | 100 | 0 | [10.0, 3.64, 0.854, 0.281, 0.1, 0.0531, 0.022, 0.01] | [10.0, 4.267, 1.21, 0.403, 0.1, 0.058, 0.022, 0.01] | 0 | [300.0, 350.0, 450.0, 550.0, 700.0, 850.0, 1200.0, 1752.0] | [600.0, 700.0, 900.0, 1150.0, 1665.0, 2000.0, 3000.0, 4313.0]
HV 10A | HV 10A | 10 | 0 | [10.0, 1675.0, 0.344, 0.156, 0.1, 0.0417, 0.0171, 0.01] | [10.0, 1.3, 0.3, 0.155, 0.1, 0.0555, 0.023, 0.01] | 0 | [30.0, 32.0, 35.0, 37.0, 39.0, 50.0, 70.0, 88.0] | [60.0, 70.0, 80.0, 87.0, 94.0, 110.0, 150.0, 216.0]
HV 125A | HV 125A | 125 | 0 | [10.0, 1.82, 0.344, 0.1, 0.0467, 0.0269, 0.01] | [10.0, 2.478, 0.426, 0.1, 0.0427, 0.0211, 0.01] | 0 | [375.0, 500.0, 700.0, 925.0, 1200.0, 1500.0, 2341.0] | [750.0, 1000.0, 1500.0, 2200.0, 3000.0, 4000.0, 5765.0]
HV 160A | HV 160A | 160 | 0 | [10.0, 4.15, 1.03, 0.198, 0.1, 0.051, 0.0172, 0.01] | [10.0, 2.3, 0.734, 0.274, 0.1, 0.046, 0.0177, 0.01] | 0 | [480.0, 550.0, 700.0, 1000.0, 1260.0, 1600.0, 2500.0, 3227.0] | [960.0, 1300.0, 1700.0, 2200.0, 2996.0, 4000.0, 6000.0, 7946.0]
HV 16A | HV 16A | 16 | 0 | [10.0, 0.352, 0.164, 0.1, 0.0649, 0.0342, 0.01] | [10.0, 2.34, 0.722, 0.181, 0.1, 0.055, 0.0296, 0.01] | 0 | [48.0, 60.0, 65.0, 71.0, 80.0, 100.0, 162.0] | [96.0, 110.0, 125.0, 150.0, 168.0, 200.0, 250.0, 398.0]
HV 200A | HV 200A | 200 | 0 | [10.0, 4.267, 1.21, 0.403, 0.1, 0.058, 0.022, 0.01] | [10.0, 3.73, 1.654, 0.328, 0.1, 0.0531, 0.019, 0.01] | 0 | [600.0, 700.0, 900.0, 1150.0, 1665.0, 2000.0, 3000.0, 4313.0] | [1200.0, 1500.0, 1800.0, 2700.0, 3960.0, 5000.0, 7500.0, 10620.0]
HV 20A | HV 20A | 20 | 0 | [10.0, 1.3, 0.3, 0.155, 0.1, 0.0555, 0.023, 0.01] | [10.0, 1.3, 0.161, 0.1, 0.0611, 0.0399, 0.0141, 0.01] | 0 | [60.0, 70.0, 80.0, 87.0, 94.0, 110.0, 150.0, 216.0] | [120.0, 150.0, 200.0, 223.0, 260.0, 300.0, 450.0, 532.0]
HV 25A | HV 25A | 25 | 0 | [10.0, 2.512, 0.833, 0.299, 0.1, 0.0372, 0.0223, 0.01] | [10.0, 3.125, 0.597, 0.198, 0.1, 0.0378, 0.022, 0.01] | 0 | [75.0, 82.0, 90.0, 100.0, 124.0, 170.0, 200.0, 289.0] | [150.0, 170.0, 210.0, 250.0, 294.0, 400.0, 500.0, 711.0]
HV 31.5A | HV 31.5A | 31.5 | 0 | [10.0, 2.34, 0.722, 0.181, 0.1, 0.055, 0.0296, 0.01] | [10.0, 2.84, 0.368, 0.164, 0.1, 0.0621, 0.0378, 0.0195, 0.01] | 0 | [95.0, 110.0, 125.0, 150.0, 165.0, 200.0, 250.0, 390.0] | [189.0, 220.0, 300.0, 350.0, 393.0, 450.0, 530.0, 700.0, 960.0]
HV 40A | HV 40A | 40 | 0 | [10.0, 1.3, 0.161, 0.1, 0.0611, 0.0399, 0.0141, 0.01] | [10.0, 2.05, 0.369, 0.198, 0.1, 0.051, 0.0298, 0.01] | 0 | [120.0, 150.0, 200.0, 223.0, 260.0, 300.0, 450.0, 532.0] | [240.0, 300.0, 400.0, 450.0, 530.0, 650.0, 800.0, 1311.0]
HV 50A | HV 50A | 50 | 0 | [10.0, 3.215, 0.597, 0.198, 0.1, 0.0378, 0.022, 0.01] | [10.0, 3.64, 0.854, 0.281, 0.1, 0.0531, 0.022, 0.01] | 0 | [150.0, 170.0, 210.0, 250.0, 294.0, 400.0, 500.0, 711.0] | [300.0, 350.0, 450.0, 550.0, 700.0, 850.0, 1200.0, 1752.0]
HV 6.3A | HV 6.3A | 6.3 | 0 | [10.0, 1.39, 0.344, 0.168, 0.1, 0.056, 0.0263, 0.01] | [10.0, 1.711, 0.516, 0.198, 0.1, 0.0634, 0.0303, 0.01] | 0 | [19.0, 19.5, 20.4, 20.8, 22.0, 25.0, 32.0, 48.0] | [38.0, 40.0, 43.0, 48.0, 53.0, 60.0, 75.0, 118.0]
HV 63A | HV 63A | 63 | 0 | [10.0, 2.84, 0.368, 0.164, 0.1, 0.0621, 0.0378, 0.0195, 0.01] | [10.0, 1.82, 0.344, 0.1, 0.0467, 0.0269, 0.01] | 0 | [189.0, 220.0, 300.0, 350.0, 393.0, 450.0, 530.0, 700.0, 961.0] | [378.0, 500.0, 700.0, 934.0, 1200.0, 1500.0, 2366.0]
HV 80A | HV 80A | 80 | 0 | [10.0, 2.05, 0.369, 0.198, 0.1, 0.051, 0.0298, 0.01] | [10.0, 4.15, 1.03, 0.198, 0.1, 0.051, 0.0172, 0.01] | 0 | [240.0, 300.0, 400.0, 450.0, 530.0, 650.0, 800.0, 1311.0] | [480.0, 550.0, 700.0, 1000.0, 1260.0, 1600.0, 2500.0, 3227.0]
Siemens NH-1-100 | Siemens NH-1-100 | 100 | [5400.0, 2000.0, 400.0, 20.0, 1.0, 0.2, 0.012, 0.004] | 0 | 0 | [150.0, 190.0, 250.0, 430.0, 900.0, 1250.0, 2700.0, 3600.0] | 0 | 0
Siemens NH-1-125 | Siemens NH-1-125 | 125 | [4800.0, 120.0, 7.0, 0.1, 0.004] | 0 | 0 | [180.0, 400.0, 740.0, 2000.0, 4250.0] | 0 | 0
Siemens NH-1-16 | Siemens NH-1-16 | 16 | [4000.0, 400.0, 2.0, 0.1, 0.04, 0.01] | 0 | 0 | [26.0, 35.0, 75.0, 150.0, 200.0, 300.0] | 0 | 0
Siemens NH-1-160 | Siemens NH-1-160 | 160 | [4800.0, 120.0, 7.0, 0.1, 0.004] | 0 | 0 | [210.0, 500.0, 900.0, 2300.0, 5000.0] | 0 | 0
Siemens NH-1-25 | Siemens NH-1-25 | 25 | [4000.0, 1000.0, 10.0, 0.2, 0.02, 0.01] | 0 | 0 | [40.0, 50.0, 100.0, 210.0, 400.0, 500.0] | 0 | 0
Siemens NH-1-50 | Siemens NH-1-50 | 50 | [4000.0, 40.0, 4.0, 1.0, 0.02, 0.01] | 0 | 0 | [86.0, 200.0, 300.0, 400.0, 1000.0, 1280.0] | 0 | 0
Siemens NH-1-63 | Siemens NH-1-63 | 63 | [4000.0, 100.0, 10.0, 2.0, 0.04, 0.01] | 0 | 0 | [100.0, 200.0, 300.0, 400.0, 1000.0, 1500.0] | 0 | 0
Siemens NH-1-80 | Siemens NH-1-80 | 80 | [4800.0, 120.0, 7.0, 0.1, 0.01] | 0 | 0 | [150.58, 250.0, 450.0, 1150.0, 2470.0] | 0 | 0
Siemens NH-2-1000 | Siemens NH-2-1000 | 1000 | [4800.0, 120.0, 7.0, 0.1, 0.004] | 0 | 0 | [1900.0, 3500.0, 8400.0, 24000.0, 52000.0] | 0 | 0
Siemens NH-2-200 | Siemens NH-2-200 | 200 | [4800.0, 120.0, 7.0, 0.1, 0.004] | 0 | 0 | [280.0, 650.0, 1200.0, 3000.0, 7000.0] | 0 | 0
Siemens NH-2-224 | Siemens NH-2-224 | 224 | [4800.0, 120.0, 7.0, 0.2, 0.04, 0.004] | 0 | 0 | [400.0, 750.0, 1453.0, 3025.0, 4315.0, 7600.0] | 0 | 0
Siemens NH-2-250 | Siemens NH-2-250 | 250 | [4800.0, 120.0, 7.0, 0.1, 0.004] | 0 | 0 | [450.0, 800.0, 1650.0, 4000.0, 8500.0] | 0 | 0
Siemens NH-2-315 | Siemens NH-2-315 | 315 | [4800.0, 120.0, 7.0, 0.1, 0.004] | 0 | 0 | [550.0, 920.0, 1900.0, 5000.0, 11000.0] | 0 | 0
Siemens NH-2-355 | Siemens NH-2-355 | 355 | [4800.0, 120.0, 6.0, 0.1, 0.004] | 0 | 0 | [650.0, 1116.27, 2350.0, 5840.0, 12790.0] | 0 | 0
Siemens NH-2-400 | Siemens NH-2-400 | 400 | [4800.0, 120.0, 7.0, 0.1, 0.004] | 0 | 0 | [720.0, 1350.0, 2800.0, 6500.0, 15000.0] | 0 | 0
Siemens NH-2-425 | Siemens NH-2-425 | 425 | [4800.0, 120.0, 7.0, 0.1, 0.004] | 0 | 0 | [850.0, 1500.0, 3050.0, 7500.0, 16500.0] | 0 | 0
Siemens NH-2-630 | Siemens NH-2-630 | 630 | [4800.0, 120.0, 7.0, 0.1, 0.004] | 0 | 0 | [1200.0, 2000.0, 4800.0, 12000.0, 26000.0] | 0 | 0

## dtypes
| element | column | dtype
0 | bus | name | object
1 | bus | vn_kv | float64
2 | bus | type | object
3 | bus | zone | object
4 | bus | in_service | bool
5 | load | name | object
6 | load | bus | uint32
7 | load | p_mw | float64
8 | load | q_mvar | float64
9 | load | const_z_percent | float64
10 | load | const_i_percent | float64
11 | load | sn_mva | float64
12 | load | scaling | float64
13 | load | in_service | bool
14 | load | type | object
15 | ext_grid | name | object
16 | ext_grid | bus | uint32
17 | ext_grid | vm_pu | float64
18 | ext_grid | va_degree | float64
19 | ext_grid | slack_weight | float64
20 | ext_grid | in_service | bool
21 | line | name | object
22 | line | std_type | object
23 | line | from_bus | uint32
24 | line | to_bus | uint32
25 | line | length_km | float64
26 | line | r_ohm_per_km | float64
27 | line | x_ohm_per_km | float64
28 | line | c_nf_per_km | float64
29 | line | g_us_per_km | float64
30 | line | max_i_ka | float64
31 | line | df | float64
32 | line | parallel | uint32
33 | line | type | object
34 | line | in_service | bool
35 | trafo | name | object
36 | trafo | std_type | object
37 | trafo | hv_bus | uint32
38 | trafo | lv_bus | uint32
39 | trafo | sn_mva | float64
40 | trafo | vn_hv_kv | float64
41 | trafo | vn_lv_kv | float64
42 | trafo | vk_percent | float64
43 | trafo | vkr_percent | float64
44 | trafo | pfe_kw | float64
45 | trafo | i0_percent | float64
46 | trafo | shift_degree | float64
47 | trafo | tap_side | object
48 | trafo | tap_neutral | int32
49 | trafo | tap_min | int32
50 | trafo | tap_max | int32
51 | trafo | tap_step_percent | float64
52 | trafo | tap_step_degree | float64
53 | trafo | tap_pos | int32
54 | trafo | tap_phase_shifter | bool
55 | trafo | parallel | uint32
56 | trafo | df | float64
57 | trafo | in_service | bool
58 | line_geodata | coords | object
59 | bus_geodata | x | float64
60 | bus_geodata | y | float64
61 | bus_geodata | coords | object

## parameters
| version | format_version | converged | OPF_converged | name | f_hz | sn_mva
0 | 2.14.6 | 2.14.0 | FALSE | FALSE |  | 50 | 1