## bus
| name | vn_kv | type | zone | in_service
0 | bus_LV_5591-26_0_5_node_0 | 0.4 | n |  | TRUE
1 | bus_LV_5591-26_0_5_node_1 | 0.4 | n |  | TRUE
2 | bus_LV_5591-26_0_5_node_2 | 0.4 | n |  | TRUE
3 | bus_LV_5591-26_0_5_node_3 | 0.4 | n |  | TRUE
4 | bus_LV_5591-26_0_5_node_4 | 0.4 | n |  | TRUE
5 | bus_LV_5591-26_0_5_node_31 | 0.4 | n |  | TRUE
6 | bus_LV_5591-26_0_5_node_32 | 0.4 | n |  | TRUE
7 | bus_LV_5591-26_0_5_node_6 | 0.4 | n |  | TRUE
8 | bus_LV_5591-26_0_5_node_30 | 0.4 | n |  | TRUE
9 | bus_LV_5591-26_0_5_node_65 | 0.4 | n |  | TRUE
10 | bus_LV_5591-26_0_5_node_33 | 0.4 | n |  | TRUE
11 | bus_LV_5591-26_0_5_node_8 | 0.4 | n |  | TRUE
12 | bus_LV_5591-26_0_5_node_5 | 0.4 | n |  | TRUE
13 | bus_LV_5591-26_0_5_node_26 | 0.4 | n |  | TRUE
14 | bus_LV_5591-26_0_5_node_7 | 0.4 | n |  | TRUE
15 | bus_LV_5591-26_0_5_node_9 | 0.4 | n |  | TRUE
16 | bus_LV_5591-26_0_5_node_60 | 0.4 | n |  | TRUE
17 | bus_LV_5591-26_0_5_node_58 | 0.4 | n |  | TRUE
18 | bus_LV_5591-26_0_5_node_10 | 0.4 | n |  | TRUE
19 | bus_LV_5591-26_0_5_node_11 | 0.4 | n |  | TRUE
20 | bus_LV_5591-26_0_5_node_12 | 0.4 | n |  | TRUE
21 | bus_LV_5591-26_0_5_node_13 | 0.4 | n |  | TRUE
22 | bus_LV_5591-26_0_5_node_14 | 0.4 | n |  | TRUE
23 | bus_LV_5591-26_0_5_node_15 | 0.4 | n |  | TRUE
24 | bus_LV_5591-26_0_5_node_16 | 0.4 | n |  | TRUE
25 | bus_LV_5591-26_0_5_node_44 | 0.4 | n |  | TRUE
26 | bus_LV_5591-26_0_5_node_42 | 0.4 | n |  | TRUE
27 | bus_LV_5591-26_0_5_node_76 | 0.4 | n |  | TRUE
28 | bus_LV_5591-26_0_5_node_81 | 0.4 | n |  | TRUE
29 | bus_LV_5591-26_0_5_node_43 | 0.4 | n |  | TRUE
30 | bus_LV_5591-26_0_5_node_45 | 0.4 | n |  | TRUE
31 | bus_LV_5591-26_0_5_node_75 | 0.4 | n |  | TRUE
32 | bus_LV_5591-26_0_5_node_19 | 0.4 | n |  | TRUE
33 | bus_LV_5591-26_0_5_node_22 | 0.4 | n |  | TRUE
34 | bus_LV_5591-26_0_5_node_17 | 0.4 | n |  | TRUE
35 | bus_LV_5591-26_0_5_node_24 | 0.4 | n |  | TRUE
36 | bus_LV_5591-26_0_5_node_18 | 0.4 | n |  | TRUE
37 | bus_LV_5591-26_0_5_node_20 | 0.4 | n |  | TRUE
38 | bus_LV_5591-26_0_5_node_21 | 0.4 | n |  | TRUE
39 | bus_LV_5591-26_0_5_node_47 | 0.4 | n |  | TRUE
40 | bus_LV_5591-26_0_5_node_79 | 0.4 | n |  | TRUE
41 | bus_LV_5591-26_0_5_node_46 | 0.4 | n |  | TRUE
42 | bus_LV_5591-26_0_5_node_23 | 0.4 | n |  | TRUE
43 | bus_LV_5591-26_0_5_node_25 | 0.4 | n |  | TRUE
44 | bus_LV_5591-26_0_5_node_27 | 0.4 | n |  | TRUE
45 | bus_LV_5591-26_0_5_node_28 | 0.4 | n |  | TRUE
46 | bus_LV_5591-26_0_5_node_67 | 0.4 | n |  | TRUE
47 | bus_LV_5591-26_0_5_node_72 | 0.4 | n |  | TRUE
48 | bus_LV_5591-26_0_5_node_71 | 0.4 | n |  | TRUE
49 | bus_LV_5591-26_0_5_node_34 | 0.4 | n |  | TRUE
50 | bus_LV_5591-26_0_5_node_35 | 0.4 | n |  | TRUE
51 | bus_LV_5591-26_0_5_node_36 | 0.4 | n |  | TRUE
52 | bus_LV_5591-26_0_5_node_37 | 0.4 | n |  | TRUE
53 | bus_LV_5591-26_0_5_node_40 | 0.4 | n |  | TRUE
54 | bus_LV_5591-26_0_5_node_41 | 0.4 | n |  | TRUE
55 | bus_LV_5591-26_0_5_node_70 | 0.4 | n |  | TRUE
56 | bus_LV_5591-26_0_5_node_68 | 0.4 | n |  | TRUE
57 | bus_LV_5591-26_0_5_node_48 | 0.4 | n |  | TRUE
58 | bus_LV_5591-26_0_5_node_49 | 0.4 | n |  | TRUE
59 | bus_LV_5591-26_0_5_node_50 | 0.4 | n |  | TRUE
60 | bus_LV_5591-26_0_5_node_51 | 0.4 | n |  | TRUE
61 | bus_LV_5591-26_0_5_node_52 | 0.4 | n |  | TRUE
62 | bus_LV_5591-26_0_5_node_62 | 0.4 | n |  | TRUE
63 | bus_LV_5591-26_0_5_node_53 | 0.4 | n |  | TRUE
64 | bus_LV_5591-26_0_5_node_54 | 0.4 | n |  | TRUE
65 | bus_LV_5591-26_0_5_node_55 | 0.4 | n |  | TRUE
66 | bus_LV_5591-26_0_5_node_56 | 0.4 | n |  | TRUE
67 | bus_LV_5591-26_0_5_node_73 | 0.4 | n |  | TRUE
68 | bus_LV_5591-26_0_5_node_77 | 0.4 | n |  | TRUE
69 | bus_LV_5591-26_0_5_node_74 | 0.4 | n |  | TRUE
70 | bus_LV_5591-26_0_5_node_78 | 0.4 | n |  | TRUE
71 | bus_LV_5591-26_0_5_node_57 | 0.4 | n |  | TRUE
72 | bus_LV_5591-26_0_5_node_59 | 0.4 | n |  | TRUE
73 | bus_LV_5591-26_0_5_node_61 | 0.4 | n |  | TRUE
74 | bus_LV_5591-26_0_5_node_80 | 0.4 | n |  | TRUE
75 | bus_LV_5591-26_0_5_node_69 | 0.4 | n |  | TRUE
76 | bus_MV_624_0_node_177 | 20 | n |  | TRUE

## load
| name | bus | p_mw | q_mvar | const_z_percent | const_i_percent | sn_mva | scaling | in_service | type
0 | LV_5591-26_0_5_load_0 | 0 | 0.021578 | 0.0054079 | 0 | 0 |  | 1 | TRUE | wye
1 | LV_5591-26_0_5_load_1 | 1 | 0.015385 | 0.003856 | 0 | 0 |  | 1 | TRUE | wye
2 | LV_5591-26_0_5_load_2 | 2 | 0.005718 | 0.0014331 | 0 | 0 |  | 1 | TRUE | wye
3 | LV_5591-26_0_5_load_4 | 4 | 0.0034098 | 0.00085457 | 0 | 0 |  | 1 | TRUE | wye
4 | LV_5591-26_0_5_load_32 | 6 | 0.0020713 | 0.00051912 | 0 | 0 |  | 1 | TRUE | wye
5 | LV_5591-26_0_5_load_30 | 8 | 0.0081557 | 0.002044 | 0 | 0 |  | 1 | TRUE | wye
6 | LV_5591-26_0_5_load_65 | 9 | 0.0072643 | 0.0018206 | 0 | 0 |  | 1 | TRUE | wye
7 | LV_5591-26_0_5_load_33 | 10 | 0.0034385 | 0.00086177 | 0 | 0 |  | 1 | TRUE | wye
8 | LV_5591-26_0_5_load_8 | 11 | 0.027184 | 0.006813 | 0 | 0 |  | 1 | TRUE | wye
9 | LV_5591-26_0_5_load_5 | 12 | 0.012702 | 0.0031834 | 0 | 0 |  | 1 | TRUE | wye
10 | LV_5591-26_0_5_load_9 | 15 | 0.0030218 | 0.00075734 | 0 | 0 |  | 1 | TRUE | wye
11 | LV_5591-26_0_5_load_60 | 16 | 0.025635 | 0.0064247 | 0 | 0 |  | 1 | TRUE | wye
12 | LV_5591-26_0_5_load_58 | 17 | 0.0044983 | 0.0011274 | 0 | 0 |  | 1 | TRUE | wye
13 | LV_5591-26_0_5_load_10 | 18 | 0.03389 | 0.0084935 | 0 | 0 |  | 1 | TRUE | wye
14 | LV_5591-26_0_5_load_14 | 22 | 0.0078215 | 0.0019602 | 0 | 0 |  | 1 | TRUE | wye
15 | LV_5591-26_0_5_load_15 | 23 | 0.069591 | 0.017441 | 0 | 0 |  | 1 | TRUE | wye
16 | LV_5591-26_0_5_load_42 | 26 | 0.0091325 | 0.0022888 | 0 | 0 |  | 1 | TRUE | wye
17 | LV_5591-26_0_5_load_76 | 27 | 0.01143 | 0.0028646 | 0 | 0 |  | 1 | TRUE | wye
18 | LV_5591-26_0_5_load_81 | 28 | 0.014513 | 0.0036374 | 0 | 0 |  | 1 | TRUE | wye
19 | LV_5591-26_0_5_load_45 | 30 | 0.024613 | 0.0061686 | 0 | 0 |  | 1 | TRUE | wye
20 | LV_5591-26_0_5_load_75 | 31 | 0.024541 | 0.0061506 | 0 | 0 |  | 1 | TRUE | wye
21 | LV_5591-26_0_5_load_22 | 33 | 0.012515 | 0.0031365 | 0 | 0 |  | 1 | TRUE | wye
22 | LV_5591-26_0_5_load_17 | 34 | 0.004274 | 0.0010712 | 0 | 0 |  | 1 | TRUE | wye
23 | LV_5591-26_0_5_load_24 | 35 | 0.0030161 | 0.00075592 | 0 | 0 |  | 1 | TRUE | wye
24 | LV_5591-26_0_5_load_20 | 37 | 0.0033541 | 0.00084063 | 0 | 0 |  | 1 | TRUE | wye
25 | LV_5591-26_0_5_load_79 | 40 | 0.015475 | 0.0038785 | 0 | 0 |  | 1 | TRUE | wye
26 | LV_5591-26_0_5_load_46 | 41 | 0.027246 | 0.0068284 | 0 | 0 |  | 1 | TRUE | wye
27 | LV_5591-26_0_5_load_23 | 42 | 0.0028804 | 0.0007219 | 0 | 0 |  | 1 | TRUE | wye
28 | LV_5591-26_0_5_load_27 | 44 | 0.0024706 | 0.00061918 | 0 | 0 |  | 1 | TRUE | wye
29 | LV_5591-26_0_5_load_28 | 45 | 0.0050909 | 0.0012759 | 0 | 0 |  | 1 | TRUE | wye
30 | LV_5591-26_0_5_load_67 | 46 | 0.005939 | 0.0014885 | 0 | 0 |  | 1 | TRUE | wye
31 | LV_5591-26_0_5_load_72 | 47 | 0.0045535 | 0.0011412 | 0 | 0 |  | 1 | TRUE | wye
32 | LV_5591-26_0_5_load_34 | 49 | 0.0039069 | 0.00097915 | 0 | 0 |  | 1 | TRUE | wye
33 | LV_5591-26_0_5_load_35 | 50 | 0.00096395 | 0.00024159 | 0 | 0 |  | 1 | TRUE | wye
34 | LV_5591-26_0_5_load_36 | 51 | 0.0097477 | 0.002443 | 0 | 0 |  | 1 | TRUE | wye
35 | LV_5591-26_0_5_load_37 | 52 | 0.0021374 | 0.00053567 | 0 | 0 |  | 1 | TRUE | wye
36 | LV_5591-26_0_5_load_40 | 53 | 0.0028594 | 0.00071664 | 0 | 0 |  | 1 | TRUE | wye
37 | LV_5591-26_0_5_load_41 | 54 | 0.0046986 | 0.0011776 | 0 | 0 |  | 1 | TRUE | wye
38 | LV_5591-26_0_5_load_70 | 55 | 0.006778 | 0.0016987 | 0 | 0 |  | 1 | TRUE | wye
39 | LV_5591-26_0_5_load_68 | 56 | 0.0043691 | 0.001095 | 0 | 0 |  | 1 | TRUE | wye
40 | LV_5591-26_0_5_load_48 | 57 | 0.0045672 | 0.0011447 | 0 | 0 |  | 1 | TRUE | wye
41 | LV_5591-26_0_5_load_49 | 58 | 0.0043889 | 0.0011 | 0 | 0 |  | 1 | TRUE | wye
42 | LV_5591-26_0_5_load_50 | 59 | 0.014911 | 0.0037371 | 0 | 0 |  | 1 | TRUE | wye
43 | LV_5591-26_0_5_load_51 | 60 | 0.0035898 | 0.0008997 | 0 | 0 |  | 1 | TRUE | wye
44 | LV_5591-26_0_5_load_52 | 61 | 0.0046016 | 0.0011533 | 0 | 0 |  | 1 | TRUE | wye
45 | LV_5591-26_0_5_load_62 | 62 | 0.002304 | 0.00057743 | 0 | 0 |  | 1 | TRUE | wye
46 | LV_5591-26_0_5_load_53 | 63 | 0.004552 | 0.0011408 | 0 | 0 |  | 1 | TRUE | wye
47 | LV_5591-26_0_5_load_55 | 65 | 0.0059741 | 0.0014972 | 0 | 0 |  | 1 | TRUE | wye
48 | LV_5591-26_0_5_load_56 | 66 | 0.0073618 | 0.001845 | 0 | 0 |  | 1 | TRUE | wye
49 | LV_5591-26_0_5_load_77 | 68 | 0.0074149 | 0.0018583 | 0 | 0 |  | 1 | TRUE | wye
50 | LV_5591-26_0_5_load_78 | 70 | 0.014042 | 0.0035193 | 0 | 0 |  | 1 | TRUE | wye
51 | LV_5591-26_0_5_load_57 | 71 | 0.0077105 | 0.0019324 | 0 | 0 |  | 1 | TRUE | wye
52 | LV_5591-26_0_5_load_59 | 72 | 0.0045123 | 0.0011309 | 0 | 0 |  | 1 | TRUE | wye
53 | LV_5591-26_0_5_load_80 | 74 | 0.0053841 | 0.0013494 | 0 | 0 |  | 1 | TRUE | wye
54 | LV_5591-26_0_5_load_69 | 75 | 0.0047507 | 0.0011906 | 0 | 0 |  | 1 | TRUE | wye

## ext_grid
| name | bus | vm_pu | va_degree | slack_weight | in_service
0 |  | 13 | 1 | 0 | 1 | TRUE

## line
| name | std_type | from_bus | to_bus | length_km | r_ohm_per_km | x_ohm_per_km | c_nf_per_km | g_us_per_km | max_i_ka | df | parallel | type | in_service
0 | LV_5591-26_0_5_line_0 |  | 0 | 1 | 0.003281 | 0.125 | 0.08 | 261 | 0 | 0.364 | 1 | 2 | cs | TRUE
1 | LV_5591-26_0_5_line_1 |  | 0 | 2 | 0.001186 | 0.125 | 0.08 | 261 | 0 | 0.364 | 1 | 2 | cs | TRUE
2 | LV_5591-26_0_5_line_2 |  | 1 | 3 | 0.021991 | 0.125 | 0.08 | 261 | 0 | 0.364 | 1 | 2 | cs | TRUE
3 | LV_5591-26_0_5_line_3 |  | 2 | 4 | 0.040347 | 0.125 | 0.08 | 261 | 0 | 0.364 | 1 | 2 | cs | TRUE
4 | LV_5591-26_0_5_line_4 |  | 3 | 5 | 0.014078 | 0.125 | 0.08 | 261 | 0 | 0.364 | 1 | 1 | cs | TRUE
5 | LV_5591-26_0_5_line_5 |  | 3 | 6 | 0.039492 | 0.125 | 0.08 | 261 | 0 | 0.364 | 1 | 1 | cs | TRUE
6 | LV_5591-26_0_5_line_6 |  | 3 | 7 | 0.03745 | 0.125 | 0.08 | 261 | 0 | 0.364 | 1 | 2 | cs | TRUE
7 | LV_5591-26_0_5_line_7 |  | 4 | 8 | 0.016616 | 0.125 | 0.08 | 261 | 0 | 0.364 | 1 | 2 | cs | TRUE
8 | LV_5591-26_0_5_line_8 |  | 5 | 9 | 0.012281 | 0.125 | 0.08 | 261 | 0 | 0.364 | 1 | 1 | cs | TRUE
9 | LV_5591-26_0_5_line_9 |  | 6 | 10 | 0.013035 | 0.125 | 0.08 | 261 | 0 | 0.364 | 1 | 1 | cs | TRUE
10 | LV_5591-26_0_5_line_10 |  | 7 | 11 | 0.025357 | 0.125 | 0.08 | 261 | 0 | 0.364 | 1 | 2 | cs | TRUE
11 | LV_5591-26_0_5_line_11 |  | 7 | 12 | 0.027081 | 0.125 | 0.08 | 261 | 0 | 0.364 | 1 | 1 | cs | TRUE
12 | LV_5591-26_0_5_line_12 |  | 8 | 13 | 0.024055 | 0.125 | 0.08 | 261 | 0 | 0.364 | 1 | 2 | cs | TRUE
13 | LV_5591-26_0_5_line_13 |  | 10 | 49 | 0.019806 | 0.125 | 0.08 | 261 | 0 | 0.364 | 1 | 1 | cs | TRUE
14 | LV_5591-26_0_5_line_14 |  | 11 | 16 | 0.032399 | 0.125 | 0.08 | 261 | 0 | 0.364 | 1 | 2 | cs | TRUE
15 | LV_5591-26_0_5_line_15 |  | 12 | 14 | 0.033779 | 0.125 | 0.08 | 261 | 0 | 0.364 | 1 | 1 | cs | TRUE
16 | LV_5591-26_0_5_line_16 |  | 13 | 35 | 0.01654 | 0.125 | 0.08 | 261 | 0 | 0.364 | 1 | 1 | cs | TRUE
17 | LV_5591-26_0_5_line_17 |  | 13 | 24 | 0.015079 | 0.125 | 0.08 | 261 | 0 | 0.364 | 1 | 2 | cs | TRUE
18 | LV_5591-26_0_5_line_18 |  | 14 | 15 | 0.012427 | 0.125 | 0.08 | 261 | 0 | 0.364 | 1 | 1 | cs | TRUE
19 | LV_5591-26_0_5_line_19 |  | 16 | 17 | 0.03283 | 0.125 | 0.08 | 261 | 0 | 0.364 | 1 | 2 | cs | TRUE
20 | LV_5591-26_0_5_line_20 |  | 17 | 71 | 0.024256 | 0.125 | 0.08 | 261 | 0 | 0.364 | 1 | 2 | cs | TRUE
21 | LV_5591-26_0_5_line_21 |  | 18 | 19 | 0.021247 | 0.125 | 0.08 | 261 | 0 | 0.364 | 1 | 1 | cs | TRUE
22 | LV_5591-26_0_5_line_22 |  | 18 | 20 | 0.025491 | 0.125 | 0.08 | 261 | 0 | 0.364 | 1 | 1 | cs | TRUE
23 | LV_5591-26_0_5_line_23 |  | 19 | 21 | 0.039965 | 0.125 | 0.08 | 261 | 0 | 0.364 | 1 | 1 | cs | TRUE
24 | LV_5591-26_0_5_line_24 |  | 19 | 22 | 0.05844 | 0.125 | 0.08 | 261 | 0 | 0.364 | 1 | 1 | cs | TRUE
25 | LV_5591-26_0_5_line_25 |  | 20 | 23 | 0.019704 | 0.125 | 0.08 | 261 | 0 | 0.364 | 1 | 2 | cs | TRUE
26 | LV_5591-26_0_5_line_26 |  | 20 | 24 | 0.026246 | 0.125 | 0.08 | 261 | 0 | 0.364 | 1 | 2 | cs | TRUE
27 | LV_5591-26_0_5_line_27 |  | 21 | 25 | 0.027187 | 0.125 | 0.08 | 261 | 0 | 0.364 | 1 | 1 | cs | TRUE
28 | LV_5591-26_0_5_line_28 |  | 21 | 26 | 0.026184 | 0.125 | 0.08 | 261 | 0 | 0.364 | 1 | 1 | cs | TRUE
29 | LV_5591-26_0_5_line_29 |  | 23 | 27 | 0.006322 | 0.125 | 0.08 | 261 | 0 | 0.364 | 1 | 1 | cs | TRUE
30 | LV_5591-26_0_5_line_30 |  | 24 | 28 | 0.023893 | 0.125 | 0.08 | 261 | 0 | 0.364 | 1 | 1 | cs | TRUE
31 | LV_5591-26_0_5_line_31 |  | 25 | 31 | 0.046117 | 0.125 | 0.08 | 261 | 0 | 0.364 | 1 | 1 | cs | TRUE
32 | LV_5591-26_0_5_line_32 |  | 25 | 29 | 0.06669 | 0.125 | 0.08 | 261 | 0 | 0.364 | 1 | 1 | cs | TRUE
33 | LV_5591-26_0_5_line_33 |  | 27 | 33 | 0.035322 | 0.125 | 0.08 | 261 | 0 | 0.364 | 1 | 1 | cs | TRUE
34 | LV_5591-26_0_5_line_34 |  | 29 | 30 | 0.05109 | 0.125 | 0.08 | 261 | 0 | 0.364 | 1 | 1 | cs | TRUE
35 | LV_5591-26_0_5_line_35 |  | 32 | 33 | 0.027448 | 0.125 | 0.08 | 261 | 0 | 0.364 | 1 | 1 | cs | TRUE
36 | LV_5591-26_0_5_line_36 |  | 32 | 34 | 0.050795 | 0.125 | 0.08 | 261 | 0 | 0.364 | 1 | 1 | cs | TRUE
37 | LV_5591-26_0_5_line_37 |  | 34 | 36 | 0.019117 | 0.125 | 0.08 | 261 | 0 | 0.364 | 1 | 1 | cs | TRUE
38 | LV_5591-26_0_5_line_38 |  | 35 | 42 | 0.025872 | 0.125 | 0.08 | 261 | 0 | 0.364 | 1 | 1 | cs | TRUE
39 | LV_5591-26_0_5_line_39 |  | 36 | 37 | 0.069397 | 0.125 | 0.08 | 261 | 0 | 0.364 | 1 | 1 | cs | TRUE
40 | LV_5591-26_0_5_line_40 |  | 36 | 38 | 0.003833 | 0.125 | 0.08 | 261 | 0 | 0.364 | 1 | 1 | cs | TRUE
41 | LV_5591-26_0_5_line_41 |  | 38 | 39 | 0.022831 | 0.125 | 0.08 | 261 | 0 | 0.364 | 1 | 1 | cs | TRUE
42 | LV_5591-26_0_5_line_42 |  | 38 | 40 | 0.016283 | 0.125 | 0.08 | 261 | 0 | 0.364 | 1 | 1 | cs | TRUE
43 | LV_5591-26_0_5_line_43 |  | 39 | 41 | 0.015913 | 0.125 | 0.08 | 261 | 0 | 0.364 | 1 | 1 | cs | TRUE
44 | LV_5591-26_0_5_line_44 |  | 42 | 43 | 0.019961 | 0.125 | 0.08 | 261 | 0 | 0.364 | 1 | 1 | cs | TRUE
45 | LV_5591-26_0_5_line_45 |  | 43 | 44 | 0.013515 | 0.125 | 0.08 | 261 | 0 | 0.364 | 1 | 1 | cs | TRUE
46 | LV_5591-26_0_5_line_46 |  | 43 | 45 | 0.035713 | 0.125 | 0.08 | 261 | 0 | 0.364 | 1 | 1 | cs | TRUE
47 | LV_5591-26_0_5_line_47 |  | 44 | 46 | 0.01736 | 0.125 | 0.08 | 261 | 0 | 0.364 | 1 | 1 | cs | TRUE
48 | LV_5591-26_0_5_line_48 |  | 45 | 47 | 0.0039936 | 0.125 | 0.08 | 261 | 0 | 0.364 | 1 | 1 | cs | TRUE
49 | LV_5591-26_0_5_line_49 |  | 47 | 48 | 0.013246 | 0.125 | 0.08 | 261 | 0 | 0.364 | 1 | 1 | cs | TRUE
50 | LV_5591-26_0_5_line_50 |  | 48 | 75 | 0.022536 | 0.125 | 0.08 | 261 | 0 | 0.364 | 1 | 1 | cs | TRUE
51 | LV_5591-26_0_5_line_51 |  | 49 | 50 | 0.028844 | 0.125 | 0.08 | 261 | 0 | 0.364 | 1 | 1 | cs | TRUE
52 | LV_5591-26_0_5_line_52 |  | 49 | 51 | 0.0084302 | 0.125 | 0.08 | 261 | 0 | 0.364 | 1 | 1 | cs | TRUE
53 | LV_5591-26_0_5_line_53 |  | 50 | 52 | 0.002156 | 0.125 | 0.08 | 261 | 0 | 0.364 | 1 | 1 | cs | TRUE
54 | LV_5591-26_0_5_line_54 |  | 51 | 53 | 0.039874 | 0.125 | 0.08 | 261 | 0 | 0.364 | 1 | 1 | cs | TRUE
55 | LV_5591-26_0_5_line_55 |  | 53 | 54 | 0.0094494 | 0.125 | 0.08 | 261 | 0 | 0.364 | 1 | 1 | cs | TRUE
56 | LV_5591-26_0_5_line_56 |  | 55 | 56 | 0.016121 | 0.125 | 0.08 | 261 | 0 | 0.364 | 1 | 1 | cs | TRUE
57 | LV_5591-26_0_5_line_57 |  | 56 | 75 | 0.027037 | 0.125 | 0.08 | 261 | 0 | 0.364 | 1 | 1 | cs | TRUE
58 | LV_5591-26_0_5_line_58 |  | 57 | 58 | 0.019329 | 0.125 | 0.08 | 261 | 0 | 0.364 | 1 | 1 | cs | TRUE
59 | LV_5591-26_0_5_line_59 |  | 57 | 59 | 0.00066786 | 0.125 | 0.08 | 261 | 0 | 0.364 | 1 | 1 | cs | TRUE
60 | LV_5591-26_0_5_line_60 |  | 58 | 60 | 0.011151 | 0.125 | 0.08 | 261 | 0 | 0.364 | 1 | 1 | cs | TRUE
61 | LV_5591-26_0_5_line_61 |  | 59 | 61 | 0.017129 | 0.125 | 0.08 | 261 | 0 | 0.364 | 1 | 1 | cs | TRUE
62 | LV_5591-26_0_5_line_62 |  | 60 | 62 | 0.033489 | 0.125 | 0.08 | 261 | 0 | 0.364 | 1 | 1 | cs | TRUE
63 | LV_5591-26_0_5_line_63 |  | 61 | 63 | 0.0012304 | 0.125 | 0.08 | 261 | 0 | 0.364 | 1 | 1 | cs | TRUE
64 | LV_5591-26_0_5_line_64 |  | 63 | 64 | 0.012747 | 0.125 | 0.08 | 261 | 0 | 0.364 | 1 | 1 | cs | TRUE
65 | LV_5591-26_0_5_line_65 |  | 64 | 65 | 0.021248 | 0.125 | 0.08 | 261 | 0 | 0.364 | 1 | 1 | cs | TRUE
66 | LV_5591-26_0_5_line_66 |  | 64 | 66 | 0.043381 | 0.125 | 0.08 | 261 | 0 | 0.364 | 1 | 1 | cs | TRUE
67 | LV_5591-26_0_5_line_67 |  | 65 | 67 | 0.029009 | 0.125 | 0.08 | 261 | 0 | 0.364 | 1 | 1 | cs | TRUE
68 | LV_5591-26_0_5_line_68 |  | 66 | 68 | 0.039718 | 0.125 | 0.08 | 261 | 0 | 0.364 | 1 | 1 | cs | TRUE
69 | LV_5591-26_0_5_line_69 |  | 67 | 69 | 0.015071 | 0.125 | 0.08 | 261 | 0 | 0.364 | 1 | 2 | cs | TRUE
70 | LV_5591-26_0_5_line_70 |  | 68 | 70 | 0.005073 | 0.125 | 0.08 | 261 | 0 | 0.364 | 1 | 1 | cs | TRUE
71 | LV_5591-26_0_5_line_71 |  | 69 | 74 | 0.024573 | 0.125 | 0.08 | 261 | 0 | 0.364 | 1 | 2 | cs | TRUE
72 | LV_5591-26_0_5_line_72 |  | 71 | 72 | 0.015396 | 0.125 | 0.08 | 261 | 0 | 0.364 | 1 | 2 | cs | TRUE
73 | LV_5591-26_0_5_line_73 |  | 72 | 73 | 0.015961 | 0.125 | 0.08 | 261 | 0 | 0.364 | 1 | 2 | cs | TRUE
74 | LV_5591-26_0_5_line_74 |  | 73 | 74 | 0.024735 | 0.125 | 0.08 | 261 | 0 | 0.364 | 1 | 2 | cs | TRUE

## trafo
| name | std_type | hv_bus | lv_bus | sn_mva | vn_hv_kv | vn_lv_kv | vk_percent | vkr_percent | pfe_kw | i0_percent | shift_degree | tap_side | tap_neutral | tap_min | tap_max | tap_step_percent | tap_step_degree | tap_pos | tap_phase_shifter | parallel | df | in_service
0 | LV_5591-26_0_5_trafo_26 | 0.63 MVA 20/0.4 kV | 76 | 13 | 0.63 | 20 | 0.4 | 6 | 1.206 | 1.65 | 0.2619 | 150 | hv | 0 | -2 | 2 | 2.5 | 0 | 0 | FALSE | 1 | 1 | TRUE

## line_geodata
| x0 | y0 | x1 | y1 | x2 | y2 | x3 | y3 | x4 | y4
0 | 2534717.6465 | 1154773.1926 | 2534714.9329 | 1154771.3485
1 | 2534717.6465 | 1154773.1926 | 2534718.6274 | 1154773.8592
2 | 2534696.744 | 1154758.9876 | 2534714.9329 | 1154771.3485
3 | 2534751.9945 | 1154796.5415 | 2534735.7254 | 1154785.4787 | 2534718.6274 | 1154773.8592
4 | 2534696.744 | 1154758.9876 | 2534689.6972 | 1154752.9164 | 2534684.9817 | 1154753.8348
5 | 2534696.744 | 1154758.9876 | 2534684.1717 | 1154758.3572 | 2534664.3034 | 1154776.4982
6 | 2534720.1374 | 1154729.6952 | 2534696.744 | 1154758.9876
7 | 2534751.9945 | 1154796.5415 | 2534763.1143 | 1154804.1027 | 2534765.6995 | 1154805.9347
8 | 2534684.9817 | 1154753.8348 | 2534676.2349 | 1154745.214
9 | 2534664.3034 | 1154776.4982 | 2534654.6775 | 1154785.2872
10 | 2534720.1374 | 1154729.6952 | 2534735.9637 | 1154709.8829
11 | 2534720.1374 | 1154729.6952 | 2534715.8666 | 1154726.362 | 2534716.577 | 1154720.4288 | 2534704.2454 | 1154710.7307
12 | 2534781.0392 | 1154823.6523 | 2534774.9653 | 1154812.5009 | 2534765.6995 | 1154805.9347
13 | 2534654.6775 | 1154785.2872 | 2534642.5199 | 1154800.9223
14 | 2534756.1852 | 1154684.5686 | 2534735.9637 | 1154709.8829
15 | 2534676.0877 | 1154697.1114 | 2534680.1804 | 1154698.1787 | 2534685.5809 | 1154696.0521 | 2534704.2454 | 1154710.7307
16 | 2534781.0392 | 1154823.6523 | 2534776.6887 | 1154827.0903 | 2534769.7209 | 1154835.5953
17 | 2534781.0392 | 1154823.6523 | 2534786.7397 | 1154825.8472 | 2534794.1895 | 1154830.9025
18 | 2534676.0877 | 1154697.1114 | 2534671.2419 | 1154708.5544
19 | 2534776.6755 | 1154658.9176 | 2534756.1852 | 1154684.5686
20 | 2534791.8143 | 1154639.966 | 2534776.6755 | 1154658.9176
21 | 2534854.6375 | 1154871.8917 | 2534851.4845 | 1154869.758 | 2534837.0498 | 1154859.9699
22 | 2534815.9515 | 1154845.6634 | 2534837.0498 | 1154859.9699
23 | 2534854.6375 | 1154871.8917 | 2534888.0011 | 1154894.0312
24 | 2534854.6375 | 1154871.8917 | 2534828.5345 | 1154902.447 | 2534824.4453 | 1154903.1028 | 2534815.2072 | 1154913.7699
25 | 2534815.9515 | 1154845.6634 | 2534803.0027 | 1154860.5152
26 | 2534794.1895 | 1154830.9025 | 2534815.9515 | 1154845.6634
27 | 2534888.0011 | 1154894.0312 | 2534901.2518 | 1154902.7924 | 2534906.6229 | 1154895.1301 | 2534907.741 | 1154893.5393
28 | 2534888.0011 | 1154894.0312 | 2534871.6742 | 1154914.5013
29 | 2534803.0027 | 1154860.5152 | 2534798.8481 | 1154865.2803
30 | 2534794.1895 | 1154830.9025 | 2534807.5445 | 1154811.0689
31 | 2534907.741 | 1154893.5393 | 2534934.216 | 1154855.7787
32 | 2534864.9304 | 1154944.6089 | 2534901.2518 | 1154902.7924 | 2534906.6229 | 1154895.1301 | 2534907.741 | 1154893.5393
33 | 2534798.8481 | 1154865.2803 | 2534775.6357 | 1154891.9039
34 | 2534864.9304 | 1154944.6089 | 2534855.8527 | 1154939.3822 | 2534850.2791 | 1154940.3876 | 2534826.8747 | 1154966.3459
35 | 2534760.7398 | 1154912.4991 | 2534764.0182 | 1154910.6403 | 2534776.8579 | 1154895.6594 | 2534775.6357 | 1154891.9039 | 2534775.6357 | 1154891.9039
36 | 2534760.7398 | 1154912.4991 | 2534750.8666 | 1154918.0871 | 2534733.9158 | 1154923.93 | 2534726.6318 | 1154928.4893 | 2534718.3816 | 1154938.4411
37 | 2534706.1806 | 1154953.1584 | 2534718.3816 | 1154938.4411
38 | 2534753.3248 | 1154855.6088 | 2534769.7209 | 1154835.5953
39 | 2534706.1806 | 1154953.1584 | 2534701.1883 | 1154949.0548 | 2534651.4873 | 1154910.4474
40 | 2534707.2944 | 1154956.8261 | 2534706.1806 | 1154953.1584
41 | 2534707.2944 | 1154956.8261 | 2534713.1905 | 1154959.3856 | 2534717.6403 | 1154960.1488 | 2534722.1476 | 1154959.1438 | 2534728.8898 | 1154956.269
42 | 2534707.2944 | 1154956.8261 | 2534703.067 | 1154961.6969 | 2534700.4853 | 1154971.1857
43 | 2534728.8898 | 1154956.269 | 2534741.4574 | 1154966.0301
44 | 2534740.6747 | 1154871.0498 | 2534753.3248 | 1154855.6088
45 | 2534740.6747 | 1154871.0498 | 2534729.7557 | 1154863.0854
46 | 2534740.6747 | 1154871.0498 | 2534718.9796 | 1154899.4175
47 | 2534715.7302 | 1154852.8551 | 2534729.7557 | 1154863.0854
48 | 2534718.9796 | 1154899.4175 | 2534716.5535 | 1154902.5896
49 | 2534708.5069 | 1154913.1111 | 2534716.5535 | 1154902.5896
50 | 2534708.5069 | 1154913.1111 | 2534702.7677 | 1154915.8194 | 2534698.6657 | 1154915.9974 | 2534693.8838 | 1154913.6147 | 2534688.9375 | 1154909.0344
51 | 2534642.5199 | 1154800.9223 | 2534626.8953 | 1154776.6768
52 | 2534637.6314 | 1154807.7903 | 2534642.5199 | 1154800.9223
53 | 2534625.7274 | 1154774.8646 | 2534626.8953 | 1154776.6768
54 | 2534637.6314 | 1154807.7903 | 2534603.7379 | 1154828.7941
55 | 2534609.185 | 1154836.5155 | 2534603.7379 | 1154828.7941
56 | 2534657.0496 | 1154879.9521 | 2534669.0095 | 1154890.7622
57 | 2534669.0095 | 1154890.7622 | 2534677.2001 | 1154898.1653 | 2534688.9375 | 1154909.0344
58 | 2534874.7152 | 1154710.7132 | 2534890.3603 | 1154722.0642
59 | 2534874.7152 | 1154710.7132 | 2534874.1747 | 1154710.321
60 | 2534890.3603 | 1154722.0642 | 2534899.3861 | 1154728.6126
61 | 2534860.3104 | 1154700.2621 | 2534874.1747 | 1154710.321
62 | 2534926.492 | 1154748.2787 | 2534899.3861 | 1154728.6126
63 | 2534859.3145 | 1154699.5396 | 2534860.3104 | 1154700.2621
64 | 2534848.9972 | 1154692.0541 | 2534859.3145 | 1154699.5396
65 | 2534848.9972 | 1154692.0541 | 2534857.1261 | 1154672.4226
66 | 2534848.9972 | 1154692.0541 | 2534835.9039 | 1154687.249 | 2534827.4555 | 1154687.7409 | 2534820.4597 | 1154691.3187 | 2534813.1546 | 1154702.2088
67 | 2534868.2243 | 1154645.6203 | 2534857.1261 | 1154672.4226
68 | 2534813.1546 | 1154702.2088 | 2534791.0284 | 1154735.1932
69 | 2534855.1848 | 1154638.0018 | 2534868.2243 | 1154645.6203
70 | 2534788.2023 | 1154739.4061 | 2534791.0284 | 1154735.1932
71 | 2534855.1848 | 1154638.0018 | 2534832.9229 | 1154627.599
72 | 2534791.8143 | 1154639.966 | 2534801.4231 | 1154627.9371
73 | 2534811.3823 | 1154615.4644 | 2534806.7731 | 1154621.2398 | 2534801.4231 | 1154627.9371
74 | 2534811.3823 | 1154615.4644 | 2534829.7018 | 1154626.0938 | 2534832.9229 | 1154627.599

## bus_geodata
| x | y | coords
0 | 2534717.6465 | 1154773.1926
1 | 2534714.9329 | 1154771.3485
2 | 2534718.6274 | 1154773.8592
3 | 2534696.744 | 1154758.9876
4 | 2534751.9945 | 1154796.5415
5 | 2534684.9817 | 1154753.8348
6 | 2534664.3034 | 1154776.4982
7 | 2534720.1374 | 1154729.6952
8 | 2534765.6995 | 1154805.9347
9 | 2534676.2349 | 1154745.214
10 | 2534654.6775 | 1154785.2872
11 | 2534735.9637 | 1154709.8829
12 | 2534704.2454 | 1154710.7307
13 | 2534781.0392 | 1154823.6523
14 | 2534676.0877 | 1154697.1114
15 | 2534671.2419 | 1154708.5544
16 | 2534756.1852 | 1154684.5686
17 | 2534776.6755 | 1154658.9176
18 | 2534837.0498 | 1154859.9699
19 | 2534854.6375 | 1154871.8917
20 | 2534815.9515 | 1154845.6634
21 | 2534888.0011 | 1154894.0312
22 | 2534815.2072 | 1154913.7699
23 | 2534803.0027 | 1154860.5152
24 | 2534794.1895 | 1154830.9025
25 | 2534907.741 | 1154893.5393
26 | 2534871.6742 | 1154914.5013
27 | 2534798.8481 | 1154865.2803
28 | 2534807.5445 | 1154811.0689
29 | 2534864.9304 | 1154944.6089
30 | 2534826.8747 | 1154966.3459
31 | 2534934.216 | 1154855.7787
32 | 2534760.7398 | 1154912.4991
33 | 2534775.6357 | 1154891.9039
34 | 2534718.3816 | 1154938.4411
35 | 2534769.7209 | 1154835.5953
36 | 2534706.1806 | 1154953.1584
37 | 2534651.4873 | 1154910.4474
38 | 2534707.2944 | 1154956.8261
39 | 2534728.8898 | 1154956.269
40 | 2534700.4853 | 1154971.1857
41 | 2534741.4574 | 1154966.0301
42 | 2534753.3248 | 1154855.6088
43 | 2534740.6747 | 1154871.0498
44 | 2534729.7557 | 1154863.0854
45 | 2534718.9796 | 1154899.4175
46 | 2534715.7302 | 1154852.8551
47 | 2534716.5535 | 1154902.5896
48 | 2534708.5069 | 1154913.1111
49 | 2534642.5199 | 1154800.9223
50 | 2534626.8953 | 1154776.6768
51 | 2534637.6314 | 1154807.7903
52 | 2534625.7274 | 1154774.8646
53 | 2534603.7379 | 1154828.7941
54 | 2534609.185 | 1154836.5155
55 | 2534657.0496 | 1154879.9521
56 | 2534669.0095 | 1154890.7622
57 | 2534874.7152 | 1154710.7132
58 | 2534890.3603 | 1154722.0642
59 | 2534874.1747 | 1154710.3211
60 | 2534899.3861 | 1154728.6126
61 | 2534860.3104 | 1154700.2621
62 | 2534926.492 | 1154748.2787
63 | 2534859.3145 | 1154699.5396
64 | 2534848.9972 | 1154692.0541
65 | 2534857.1261 | 1154672.4226
66 | 2534813.1546 | 1154702.2088
67 | 2534868.2243 | 1154645.6203
68 | 2534791.0284 | 1154735.1932
69 | 2534855.1848 | 1154638.0018
70 | 2534788.2023 | 1154739.4061
71 | 2534791.8143 | 1154639.966
72 | 2534801.4231 | 1154627.9371
73 | 2534811.3823 | 1154615.4644
74 | 2534832.9229 | 1154627.599
75 | 2534688.9375 | 1154909.0344
76 | 2534794.1895 | 1154830.9025

## line_std_types
| c_nf_per_km | r_ohm_per_km | x_ohm_per_km | max_i_ka | type | q_mm2 | alpha | voltage_rating
NAYY 4x50 SE | 210 | 0.642 | 0.083 | 0.142 | cs | 50 | 0.00403 | LV
NAYY 4x120 SE | 264 | 0.225 | 0.08 | 0.242 | cs | 120 | 0.00403 | LV
NAYY 4x150 SE | 261 | 0.208 | 0.08 | 0.27 | cs | 150 | 0.00403 | LV
NA2XS2Y 1x95 RM/25 12/20 kV | 216 | 0.313 | 0.132 | 0.252 | cs | 95 | 0.00403 | MV
NA2XS2Y 1x185 RM/25 12/20 kV | 273 | 0.161 | 0.117 | 0.362 | cs | 185 | 0.00403 | MV
NA2XS2Y 1x240 RM/25 12/20 kV | 304 | 0.122 | 0.112 | 0.421 | cs | 240 | 0.00403 | MV
NA2XS2Y 1x95 RM/25 6/10 kV | 315 | 0.313 | 0.123 | 0.249 | cs | 95 | 0.00403 | MV
NA2XS2Y 1x185 RM/25 6/10 kV | 406 | 0.161 | 0.11 | 0.358 | cs | 185 | 0.00403 | MV
NA2XS2Y 1x240 RM/25 6/10 kV | 456 | 0.122 | 0.105 | 0.416 | cs | 240 | 0.00403 | MV
NA2XS2Y 1x150 RM/25 12/20 kV | 250 | 0.206 | 0.116 | 0.319 | cs | 150 | 0.00403 | MV
NA2XS2Y 1x120 RM/25 12/20 kV | 230 | 0.253 | 0.119 | 0.283 | cs | 120 | 0.00403 | MV
NA2XS2Y 1x70 RM/25 12/20 kV | 190 | 0.443 | 0.132 | 0.22 | cs | 70 | 0.00403 | MV
NA2XS2Y 1x150 RM/25 6/10 kV | 360 | 0.206 | 0.11 | 0.315 | cs | 150 | 0.00403 | MV
NA2XS2Y 1x120 RM/25 6/10 kV | 340 | 0.253 | 0.113 | 0.28 | cs | 120 | 0.00403 | MV
NA2XS2Y 1x70 RM/25 6/10 kV | 280 | 0.443 | 0.123 | 0.217 | cs | 70 | 0.00403 | MV
N2XS(FL)2Y 1x120 RM/35 64/110 kV | 112 | 0.153 | 0.166 | 0.366 | cs | 120 | 0.00393 | HV
N2XS(FL)2Y 1x185 RM/35 64/110 kV | 125 | 0.099 | 0.156 | 0.457 | cs | 185 | 0.00393 | HV
N2XS(FL)2Y 1x240 RM/35 64/110 kV | 135 | 0.075 | 0.149 | 0.526 | cs | 240 | 0.00393 | HV
N2XS(FL)2Y 1x300 RM/35 64/110 kV | 144 | 0.06 | 0.144 | 0.588 | cs | 300 | 0.00393 | HV
15-AL1/3-ST1A 0.4 | 11 | 1.8769 | 0.35 | 0.105 | ol | 16 | 0.00403 | LV
24-AL1/4-ST1A 0.4 | 11.25 | 1.2012 | 0.335 | 0.14 | ol | 24 | 0.00403 | LV
48-AL1/8-ST1A 0.4 | 12.2 | 0.5939 | 0.3 | 0.21 | ol | 48 | 0.00403 | LV
94-AL1/15-ST1A 0.4 | 13.2 | 0.306 | 0.29 | 0.35 | ol | 94 | 0.00403 | LV
34-AL1/6-ST1A 10.0 | 9.7 | 0.8342 | 0.36 | 0.17 | ol | 34 | 0.00403 | MV
48-AL1/8-ST1A 10.0 | 10.1 | 0.5939 | 0.35 | 0.21 | ol | 48 | 0.00403 | MV
70-AL1/11-ST1A 10.0 | 10.4 | 0.4132 | 0.339 | 0.29 | ol | 70 | 0.00403 | MV
94-AL1/15-ST1A 10.0 | 10.75 | 0.306 | 0.33 | 0.35 | ol | 94 | 0.00403 | MV
122-AL1/20-ST1A 10.0 | 11.1 | 0.2376 | 0.323 | 0.41 | ol | 122 | 0.00403 | MV
149-AL1/24-ST1A 10.0 | 11.25 | 0.194 | 0.315 | 0.47 | ol | 149 | 0.00403 | MV
34-AL1/6-ST1A 20.0 | 9.15 | 0.8342 | 0.382 | 0.17 | ol | 34 | 0.00403 | MV
48-AL1/8-ST1A 20.0 | 9.5 | 0.5939 | 0.372 | 0.21 | ol | 48 | 0.00403 | MV
70-AL1/11-ST1A 20.0 | 9.7 | 0.4132 | 0.36 | 0.29 | ol | 70 | 0.00403 | MV
94-AL1/15-ST1A 20.0 | 10 | 0.306 | 0.35 | 0.35 | ol | 94 | 0.00403 | MV
122-AL1/20-ST1A 20.0 | 10.3 | 0.2376 | 0.344 | 0.41 | ol | 122 | 0.00403 | MV
149-AL1/24-ST1A 20.0 | 10.5 | 0.194 | 0.337 | 0.47 | ol | 149 | 0.00403 | MV
184-AL1/30-ST1A 20.0 | 10.75 | 0.1571 | 0.33 | 0.535 | ol | 184 | 0.00403 | MV
243-AL1/39-ST1A 20.0 | 11 | 0.1188 | 0.32 | 0.645 | ol | 243 | 0.00403 | MV
48-AL1/8-ST1A 110.0 | 8 | 0.5939 | 0.46 | 0.21 | ol | 48 | 0.00403 | HV
70-AL1/11-ST1A 110.0 | 8.4 | 0.4132 | 0.45 | 0.29 | ol | 70 | 0.00403 | HV
94-AL1/15-ST1A 110.0 | 8.65 | 0.306 | 0.44 | 0.35 | ol | 94 | 0.00403 | HV
122-AL1/20-ST1A 110.0 | 8.5 | 0.2376 | 0.43 | 0.41 | ol | 122 | 0.00403 | HV
149-AL1/24-ST1A 110.0 | 8.75 | 0.194 | 0.41 | 0.47 | ol | 149 | 0.00403 | HV
184-AL1/30-ST1A 110.0 | 8.8 | 0.1571 | 0.4 | 0.535 | ol | 184 | 0.00403 | HV
243-AL1/39-ST1A 110.0 | 9 | 0.1188 | 0.39 | 0.645 | ol | 243 | 0.00403 | HV
305-AL1/39-ST1A 110.0 | 9.2 | 0.0949 | 0.38 | 0.74 | ol | 305 | 0.00403 | HV
490-AL1/64-ST1A 110.0 | 9.75 | 0.059 | 0.37 | 0.96 | ol | 490 | 0.00403 | HV
679-AL1/86-ST1A 110.0 | 9.95 | 0.042 | 0.36 | 1.15 | ol | 679 | 0.00403 | HV
490-AL1/64-ST1A 220.0 | 10 | 0.059 | 0.285 | 0.96 | ol | 490 | 0.00403 | HV
679-AL1/86-ST1A 220.0 | 11.7 | 0.042 | 0.275 | 1.15 | ol | 679 | 0.00403 | HV
490-AL1/64-ST1A 380.0 | 11 | 0.059 | 0.253 | 0.96 | ol | 490 | 0.00403 | HV
679-AL1/86-ST1A 380.0 | 14.6 | 0.042 | 0.25 | 1.15 | ol | 679 | 0.00403 | HV

## trafo_std_types
| i0_percent | pfe_kw | vkr_percent | sn_mva | vn_lv_kv | vn_hv_kv | vk_percent | shift_degree | vector_group | tap_side | tap_neutral | tap_min | tap_max | tap_step_degree | tap_step_percent | tap_phase_shifter
160 MVA 380/110 kV | 0.06 | 60 | 0.25 | 160 | 110 | 380 | 12.2 | 0 | Yy0 | hv | 0 | -9 | 9 | 0 | 1.5 | FALSE
100 MVA 220/110 kV | 0.06 | 55 | 0.26 | 100 | 110 | 220 | 12 | 0 | Yy0 | hv | 0 | -9 | 9 | 0 | 1.5 | FALSE
63 MVA 110/20 kV | 0.04 | 22 | 0.32 | 63 | 20 | 110 | 18 | 150 | YNd5 | hv | 0 | -9 | 9 | 0 | 1.5 | FALSE
40 MVA 110/20 kV | 0.05 | 18 | 0.34 | 40 | 20 | 110 | 16.2 | 150 | YNd5 | hv | 0 | -9 | 9 | 0 | 1.5 | FALSE
25 MVA 110/20 kV | 0.07 | 14 | 0.41 | 25 | 20 | 110 | 12 | 150 | YNd5 | hv | 0 | -9 | 9 | 0 | 1.5 | FALSE
63 MVA 110/10 kV | 0.04 | 22 | 0.32 | 63 | 10 | 110 | 18 | 150 | YNd5 | hv | 0 | -9 | 9 | 0 | 1.5 | FALSE
40 MVA 110/10 kV | 0.05 | 18 | 0.34 | 40 | 10 | 110 | 16.2 | 150 | YNd5 | hv | 0 | -9 | 9 | 0 | 1.5 | FALSE
25 MVA 110/10 kV | 0.07 | 14 | 0.41 | 25 | 10 | 110 | 12 | 150 | YNd5 | hv | 0 | -9 | 9 | 0 | 1.5 | FALSE
0.25 MVA 20/0.4 kV | 0.32 | 0.8 | 1.44 | 0.25 | 0.4 | 20 | 6 | 150 | Yzn5 | hv | 0 | -2 | 2 | 0 | 2.5 | FALSE
0.4 MVA 20/0.4 kV | 0.3375 | 1.35 | 1.425 | 0.4 | 0.4 | 20 | 6 | 150 | Dyn5 | hv | 0 | -2 | 2 | 0 | 2.5 | FALSE
0.63 MVA 20/0.4 kV | 0.2619 | 1.65 | 1.206 | 0.63 | 0.4 | 20 | 6 | 150 | Dyn5 | hv | 0 | -2 | 2 | 0 | 2.5 | FALSE
0.25 MVA 10/0.4 kV | 0.24 | 0.6 | 1.2 | 0.25 | 0.4 | 10 | 4 | 150 | Dyn5 | hv | 0 | -2 | 2 | 0 | 2.5 | FALSE
0.4 MVA 10/0.4 kV | 0.2375 | 0.95 | 1.325 | 0.4 | 0.4 | 10 | 4 | 150 | Dyn5 | hv | 0 | -2 | 2 | 0 | 2.5 | FALSE
0.63 MVA 10/0.4 kV | 0.1873 | 1.18 | 1.0794 | 0.63 | 0.4 | 10 | 4 | 150 | Dyn5 | hv | 0 | -2 | 2 | 0 | 2.5 | FALSE

## trafo3w_std_types
| sn_hv_mva | sn_mv_mva | sn_lv_mva | vn_hv_kv | vn_mv_kv | vn_lv_kv | vk_hv_percent | vk_mv_percent | vk_lv_percent | vkr_hv_percent | vkr_mv_percent | vkr_lv_percent | pfe_kw | i0_percent | shift_mv_degree | shift_lv_degree | vector_group | tap_side | tap_neutral | tap_min | tap_max | tap_step_percent
63/25/38 MVA 110/20/10 kV | 63 | 25 | 38 | 110 | 20 | 10 | 10.4 | 10.4 | 10.4 | 0.28 | 0.32 | 0.35 | 35 | 0.89 | 0 | 0 | YN0yn0yn0 | hv | 0 | -10 | 10 | 1.2
63/25/38 MVA 110/10/10 kV | 63 | 25 | 38 | 110 | 10 | 10 | 10.4 | 10.4 | 10.4 | 0.28 | 0.32 | 0.35 | 35 | 0.89 | 0 | 0 | YN0yn0yn0 | hv | 0 | -10 | 10 | 1.2

## fuse_std_types
| fuse_type | i_rated_a | t_avg | t_min | t_total | x_avg | x_min | x_total
HV 100A | HV 100A | 100 | 0 | [10.0, 3.64, 0.854, 0.281, 0.1, 0.0531, 0.022, 0.01] | [10.0, 4.267, 1.21, 0.403, 0.1, 0.058, 0.022, 0.01] | 0 | [300.0, 350.0, 450.0, 550.0, 700.0, 850.0, 1200.0, 1752.0] | [600.0, 700.0, 900.0, 1150.0, 1665.0, 2000.0, 3000.0, 4313.0]
HV 10A | HV 10A | 10 | 0 | [10.0, 1675.0, 0.344, 0.156, 0.1, 0.0417, 0.0171, 0.01] | [10.0, 1.3, 0.3, 0.155, 0.1, 0.0555, 0.023, 0.01] | 0 | [30.0, 32.0, 35.0, 37.0, 39.0, 50.0, 70.0, 88.0] | [60.0, 70.0, 80.0, 87.0, 94.0, 110.0, 150.0, 216.0]
HV 125A | HV 125A | 125 | 0 | [10.0, 1.82, 0.344, 0.1, 0.0467, 0.0269, 0.01] | [10.0, 2.478, 0.426, 0.1, 0.0427, 0.0211, 0.01] | 0 | [375.0, 500.0, 700.0, 925.0, 1200.0, 1500.0, 2341.0] | [750.0, 1000.0, 1500.0, 2200.0, 3000.0, 4000.0, 5765.0]
HV 160A | HV 160A | 160 | 0 | [10.0, 4.15, 1.03, 0.198, 0.1, 0.051, 0.0172, 0.01] | [10.0, 2.3, 0.734, 0.274, 0.1, 0.046, 0.0177, 0.01] | 0 | [480.0, 550.0, 700.0, 1000.0, 1260.0, 1600.0, 2500.0, 3227.0] | [960.0, 1300.0, 1700.0, 2200.0, 2996.0, 4000.0, 6000.0, 7946.0]
HV 16A | HV 16A | 16 | 0 | [10.0, 0.352, 0.164, 0.1, 0.0649, 0.0342, 0.01] | [10.0, 2.34, 0.722, 0.181, 0.1, 0.055, 0.0296, 0.01] | 0 | [48.0, 60.0, 65.0, 71.0, 80.0, 100.0, 162.0] | [96.0, 110.0, 125.0, 150.0, 168.0, 200.0, 250.0, 398.0]
HV 200A | HV 200A | 200 | 0 | [10.0, 4.267, 1.21, 0.403, 0.1, 0.058, 0.022, 0.01] | [10.0, 3.73, 1.654, 0.328, 0.1, 0.0531, 0.019, 0.01] | 0 | [600.0, 700.0, 900.0, 1150.0, 1665.0, 2000.0, 3000.0, 4313.0] | [1200.0, 1500.0, 1800.0, 2700.0, 3960.0, 5000.0, 7500.0, 10620.0]
HV 20A | HV 20A | 20 | 0 | [10.0, 1.3, 0.3, 0.155, 0.1, 0.0555, 0.023, 0.01] | [10.0, 1.3, 0.161, 0.1, 0.0611, 0.0399, 0.0141, 0.01] | 0 | [60.0, 70.0, 80.0, 87.0, 94.0, 110.0, 150.0, 216.0] | [120.0, 150.0, 200.0, 223.0, 260.0, 300.0, 450.0, 532.0]
HV 25A | HV 25A | 25 | 0 | [10.0, 2.512, 0.833, 0.299, 0.1, 0.0372, 0.0223, 0.01] | [10.0, 3.125, 0.597, 0.198, 0.1, 0.0378, 0.022, 0.01] | 0 | [75.0, 82.0, 90.0, 100.0, 124.0, 170.0, 200.0, 289.0] | [150.0, 170.0, 210.0, 250.0, 294.0, 400.0, 500.0, 711.0]
HV 31.5A | HV 31.5A | 31.5 | 0 | [10.0, 2.34, 0.722, 0.181, 0.1, 0.055, 0.0296, 0.01] | [10.0, 2.84, 0.368, 0.164, 0.1, 0.0621, 0.0378, 0.0195, 0.01] | 0 | [95.0, 110.0, 125.0, 150.0, 165.0, 200.0, 250.0, 390.0] | [189.0, 220.0, 300.0, 350.0, 393.0, 450.0, 530.0, 700.0, 960.0]
HV 40A | HV 40A | 40 | 0 | [10.0, 1.3, 0.161, 0.1, 0.0611, 0.0399, 0.0141, 0.01] | [10.0, 2.05, 0.369, 0.198, 0.1, 0.051, 0.0298, 0.01] | 0 | [120.0, 150.0, 200.0, 223.0, 260.0, 300.0, 450.0, 532.0] | [240.0, 300.0, 400.0, 450.0, 530.0, 650.0, 800.0, 1311.0]
HV 50A | HV 50A | 50 | 0 | [10.0, 3.215, 0.597, 0.198, 0.1, 0.0378, 0.022, 0.01] | [10.0, 3.64, 0.854, 0.281, 0.1, 0.0531, 0.022, 0.01] | 0 | [150.0, 170.0, 210.0, 250.0, 294.0, 400.0, 500.0, 711.0] | [300.0, 350.0, 450.0, 550.0, 700.0, 850.0, 1200.0, 1752.0]
HV 6.3A | HV 6.3A | 6.3 | 0 | [10.0, 1.39, 0.344, 0.168, 0.1, 0.056, 0.0263, 0.01] | [10.0, 1.711, 0.516, 0.198, 0.1, 0.0634, 0.0303, 0.01] | 0 | [19.0, 19.5, 20.4, 20.8, 22.0, 25.0, 32.0, 48.0] | [38.0, 40.0, 43.0, 48.0, 53.0, 60.0, 75.0, 118.0]
HV 63A | HV 63A | 63 | 0 | [10.0, 2.84, 0.368, 0.164, 0.1, 0.0621, 0.0378, 0.0195, 0.01] | [10.0, 1.82, 0.344, 0.1, 0.0467, 0.0269, 0.01] | 0 | [189.0, 220.0, 300.0, 350.0, 393.0, 450.0, 530.0, 700.0, 961.0] | [378.0, 500.0, 700.0, 934.0, 1200.0, 1500.0, 2366.0]
HV 80A | HV 80A | 80 | 0 | [10.0, 2.05, 0.369, 0.198, 0.1, 0.051, 0.0298, 0.01] | [10.0, 4.15, 1.03, 0.198, 0.1, 0.051, 0.0172, 0.01] | 0 | [240.0, 300.0, 400.0, 450.0, 530.0, 650.0, 800.0, 1311.0] | [480.0, 550.0, 700.0, 1000.0, 1260.0, 1600.0, 2500.0, 3227.0]
Siemens NH-1-100 | Siemens NH-1-100 | 100 | [5400.0, 2000.0, 400.0, 20.0, 1.0, 0.2, 0.012, 0.004] | 0 | 0 | [150.0, 190.0, 250.0, 430.0, 900.0, 1250.0, 2700.0, 3600.0] | 0 | 0
Siemens NH-1-125 | Siemens NH-1-125 | 125 | [4800.0, 120.0, 7.0, 0.1, 0.004] | 0 | 0 | [180.0, 400.0, 740.0, 2000.0, 4250.0] | 0 | 0
Siemens NH-1-16 | Siemens NH-1-16 | 16 | [4000.0, 400.0, 2.0, 0.1, 0.04, 0.01] | 0 | 0 | [26.0, 35.0, 75.0, 150.0, 200.0, 300.0] | 0 | 0
Siemens NH-1-160 | Siemens NH-1-160 | 160 | [4800.0, 120.0, 7.0, 0.1, 0.004] | 0 | 0 | [210.0, 500.0, 900.0, 2300.0, 5000.0] | 0 | 0
Siemens NH-1-25 | Siemens NH-1-25 | 25 | [4000.0, 1000.0, 10.0, 0.2, 0.02, 0.01] | 0 | 0 | [40.0, 50.0, 100.0, 210.0, 400.0, 500.0] | 0 | 0
Siemens NH-1-50 | Siemens NH-1-50 | 50 | [4000.0, 40.0, 4.0, 1.0, 0.02, 0.01] | 0 | 0 | [86.0, 200.0, 300.0, 400.0, 1000.0, 1280.0] | 0 | 0
Siemens NH-1-63 | Siemens NH-1-63 | 63 | [4000.0, 100.0, 10.0, 2.0, 0.04, 0.01] | 0 | 0 | [100.0, 200.0, 300.0, 400.0, 1000.0, 1500.0] | 0 | 0
Siemens NH-1-80 | Siemens NH-1-80 | 80 | [4800.0, 120.0, 7.0, 0.1, 0.01] | 0 | 0 | [150.58, 250.0, 450.0, 1150.0, 2470.0] | 0 | 0
Siemens NH-2-1000 | Siemens NH-2-1000 | 1000 | [4800.0, 120.0, 7.0, 0.1, 0.004] | 0 | 0 | [1900.0, 3500.0, 8400.0, 24000.0, 52000.0] | 0 | 0
Siemens NH-2-200 | Siemens NH-2-200 | 200 | [4800.0, 120.0, 7.0, 0.1, 0.004] | 0 | 0 | [280.0, 650.0, 1200.0, 3000.0, 7000.0] | 0 | 0
Siemens NH-2-224 | Siemens NH-2-224 | 224 | [4800.0, 120.0, 7.0, 0.2, 0.04, 0.004] | 0 | 0 | [400.0, 750.0, 1453.0, 3025.0, 4315.0, 7600.0] | 0 | 0
Siemens NH-2-250 | Siemens NH-2-250 | 250 | [4800.0, 120.0, 7.0, 0.1, 0.004] | 0 | 0 | [450.0, 800.0, 1650.0, 4000.0, 8500.0] | 0 | 0
Siemens NH-2-315 | Siemens NH-2-315 | 315 | [4800.0, 120.0, 7.0, 0.1, 0.004] | 0 | 0 | [550.0, 920.0, 1900.0, 5000.0, 11000.0] | 0 | 0
Siemens NH-2-355 | Siemens NH-2-355 | 355 | [4800.0, 120.0, 6.0, 0.1, 0.004] | 0 | 0 | [650.0, 1116.27, 2350.0, 5840.0, 12790.0] | 0 | 0
Siemens NH-2-400 | Siemens NH-2-400 | 400 | [4800.0, 120.0, 7.0, 0.1, 0.004] | 0 | 0 | [720.0, 1350.0, 2800.0, 6500.0, 15000.0] | 0 | 0
Siemens NH-2-425 | Siemens NH-2-425 | 425 | [4800.0, 120.0, 7.0, 0.1, 0.004] | 0 | 0 | [850.0, 1500.0, 3050.0, 7500.0, 16500.0] | 0 | 0
Siemens NH-2-630 | Siemens NH-2-630 | 630 | [4800.0, 120.0, 7.0, 0.1, 0.004] | 0 | 0 | [1200.0, 2000.0, 4800.0, 12000.0, 26000.0] | 0 | 0

## dtypes
| element | column | dtype
0 | bus | name | object
1 | bus | vn_kv | float64
2 | bus | type | object
3 | bus | zone | object
4 | bus | in_service | bool
5 | load | name | object
6 | load | bus | uint32
7 | load | p_mw | float64
8 | load | q_mvar | float64
9 | load | const_z_percent | float64
10 | load | const_i_percent | float64
11 | load | sn_mva | float64
12 | load | scaling | float64
13 | load | in_service | bool
14 | load | type | object
15 | ext_grid | name | object
16 | ext_grid | bus | uint32
17 | ext_grid | vm_pu | float64
18 | ext_grid | va_degree | float64
19 | ext_grid | slack_weight | float64
20 | ext_grid | in_service | bool
21 | line | name | object
22 | line | std_type | object
23 | line | from_bus | uint32
24 | line | to_bus | uint32
25 | line | length_km | float64
26 | line | r_ohm_per_km | float64
27 | line | x_ohm_per_km | float64
28 | line | c_nf_per_km | float64
29 | line | g_us_per_km | float64
30 | line | max_i_ka | float64
31 | line | df | float64
32 | line | parallel | uint32
33 | line | type | object
34 | line | in_service | bool
35 | trafo | name | object
36 | trafo | std_type | object
37 | trafo | hv_bus | uint32
38 | trafo | lv_bus | uint32
39 | trafo | sn_mva | float64
40 | trafo | vn_hv_kv | float64
41 | trafo | vn_lv_kv | float64
42 | trafo | vk_percent | float64
43 | trafo | vkr_percent | float64
44 | trafo | pfe_kw | float64
45 | trafo | i0_percent | float64
46 | trafo | shift_degree | float64
47 | trafo | tap_side | object
48 | trafo | tap_neutral | int32
49 | trafo | tap_min | int32
50 | trafo | tap_max | int32
51 | trafo | tap_step_percent | float64
52 | trafo | tap_step_degree | float64
53 | trafo | tap_pos | int32
54 | trafo | tap_phase_shifter | bool
55 | trafo | parallel | uint32
56 | trafo | df | float64
57 | trafo | in_service | bool
58 | line_geodata | coords | object
59 | bus_geodata | x | float64
60 | bus_geodata | y | float64
61 | bus_geodata | coords | object

## parameters
| version | format_version | converged | OPF_converged | name | f_hz | sn_mva
0 | 2.14.6 | 2.14.0 | FALSE | FALSE |  | 50 | 1