## bus
| name | vn_kv | type | zone | in_service
0 | bus_LV_5591-37_0_6_node_0 | 0.4 | n |  | TRUE
1 | bus_LV_5591-37_0_6_node_1 | 0.4 | n |  | TRUE
2 | bus_LV_5591-37_0_6_node_2 | 0.4 | n |  | TRUE
3 | bus_LV_5591-37_0_6_node_3 | 0.4 | n |  | TRUE
4 | bus_LV_5591-37_0_6_node_4 | 0.4 | n |  | TRUE
5 | bus_LV_5591-37_0_6_node_5 | 0.4 | n |  | TRUE
6 | bus_LV_5591-37_0_6_node_8 | 0.4 | n |  | TRUE
7 | bus_LV_5591-37_0_6_node_21 | 0.4 | n |  | TRUE
8 | bus_LV_5591-37_0_6_node_11 | 0.4 | n |  | TRUE
9 | bus_LV_5591-37_0_6_node_10 | 0.4 | n |  | TRUE
10 | bus_LV_5591-37_0_6_node_6 | 0.4 | n |  | TRUE
11 | bus_LV_5591-37_0_6_node_22 | 0.4 | n |  | TRUE
12 | bus_LV_5591-37_0_6_node_88 | 0.4 | n |  | TRUE
13 | bus_LV_5591-37_0_6_node_74 | 0.4 | n |  | TRUE
14 | bus_LV_5591-37_0_6_node_80 | 0.4 | n |  | TRUE
15 | bus_LV_5591-37_0_6_node_81 | 0.4 | n |  | TRUE
16 | bus_LV_5591-37_0_6_node_78 | 0.4 | n |  | TRUE
17 | bus_LV_5591-37_0_6_node_7 | 0.4 | n |  | TRUE
18 | bus_LV_5591-37_0_6_node_9 | 0.4 | n |  | TRUE
19 | bus_LV_5591-37_0_6_node_90 | 0.4 | n |  | TRUE
20 | bus_LV_5591-37_0_6_node_73 | 0.4 | n |  | TRUE
21 | bus_LV_5591-37_0_6_node_12 | 0.4 | n |  | TRUE
22 | bus_LV_5591-37_0_6_node_13 | 0.4 | n |  | TRUE
23 | bus_LV_5591-37_0_6_node_14 | 0.4 | n |  | TRUE
24 | bus_LV_5591-37_0_6_node_15 | 0.4 | n |  | TRUE
25 | bus_LV_5591-37_0_6_node_16 | 0.4 | n |  | TRUE
26 | bus_LV_5591-37_0_6_node_17 | 0.4 | n |  | TRUE
27 | bus_LV_5591-37_0_6_node_18 | 0.4 | n |  | TRUE
28 | bus_LV_5591-37_0_6_node_29 | 0.4 | n |  | TRUE
29 | bus_LV_5591-37_0_6_node_31 | 0.4 | n |  | TRUE
30 | bus_LV_5591-37_0_6_node_23 | 0.4 | n |  | TRUE
31 | bus_LV_5591-37_0_6_node_85 | 0.4 | n |  | TRUE
32 | bus_LV_5591-37_0_6_node_30 | 0.4 | n |  | TRUE
33 | bus_LV_5591-37_0_6_node_20 | 0.4 | n |  | TRUE
34 | bus_LV_5591-37_0_6_node_32 | 0.4 | n |  | TRUE
35 | bus_LV_5591-37_0_6_node_35 | 0.4 | n |  | TRUE
36 | bus_LV_5591-37_0_6_node_19 | 0.4 | n |  | TRUE
37 | bus_LV_5591-37_0_6_node_24 | 0.4 | n |  | TRUE
38 | bus_LV_5591-37_0_6_node_26 | 0.4 | n |  | TRUE
39 | bus_LV_5591-37_0_6_node_27 | 0.4 | n |  | TRUE
40 | bus_LV_5591-37_0_6_node_39 | 0.4 | n |  | TRUE
41 | bus_LV_5591-37_0_6_node_28 | 0.4 | n |  | TRUE
42 | bus_LV_5591-37_0_6_node_40 | 0.4 | n |  | TRUE
43 | bus_LV_5591-37_0_6_node_89 | 0.4 | n |  | TRUE
44 | bus_LV_5591-37_0_6_node_37 | 0.4 | n |  | TRUE
45 | bus_LV_5591-37_0_6_node_38 | 0.4 | n |  | TRUE
46 | bus_LV_5591-37_0_6_node_33 | 0.4 | n |  | TRUE
47 | bus_LV_5591-37_0_6_node_34 | 0.4 | n |  | TRUE
48 | bus_LV_5591-37_0_6_node_36 | 0.4 | n |  | TRUE
49 | bus_LV_5591-37_0_6_node_52 | 0.4 | n |  | TRUE
50 | bus_LV_5591-37_0_6_node_87 | 0.4 | n |  | TRUE
51 | bus_LV_5591-37_0_6_node_51 | 0.4 | n |  | TRUE
52 | bus_LV_5591-37_0_6_node_86 | 0.4 | n |  | TRUE
53 | bus_LV_5591-37_0_6_node_44 | 0.4 | n |  | TRUE
54 | bus_LV_5591-37_0_6_node_41 | 0.4 | n |  | TRUE
55 | bus_LV_5591-37_0_6_node_42 | 0.4 | n |  | TRUE
56 | bus_LV_5591-37_0_6_node_46 | 0.4 | n |  | TRUE
57 | bus_LV_5591-37_0_6_node_47 | 0.4 | n |  | TRUE
58 | bus_LV_5591-37_0_6_node_48 | 0.4 | n |  | TRUE
59 | bus_LV_5591-37_0_6_node_49 | 0.4 | n |  | TRUE
60 | bus_LV_5591-37_0_6_node_50 | 0.4 | n |  | TRUE
61 | bus_LV_5591-37_0_6_node_65 | 0.4 | n |  | TRUE
62 | bus_LV_5591-37_0_6_node_59 | 0.4 | n |  | TRUE
63 | bus_LV_5591-37_0_6_node_66 | 0.4 | n |  | TRUE
64 | bus_LV_5591-37_0_6_node_58 | 0.4 | n |  | TRUE
65 | bus_LV_5591-37_0_6_node_53 | 0.4 | n |  | TRUE
66 | bus_LV_5591-37_0_6_node_54 | 0.4 | n |  | TRUE
67 | bus_LV_5591-37_0_6_node_55 | 0.4 | n |  | TRUE
68 | bus_LV_5591-37_0_6_node_56 | 0.4 | n |  | TRUE
69 | bus_LV_5591-37_0_6_node_57 | 0.4 | n |  | TRUE
70 | bus_LV_5591-37_0_6_node_60 | 0.4 | n |  | TRUE
71 | bus_LV_5591-37_0_6_node_61 | 0.4 | n |  | TRUE
72 | bus_LV_5591-37_0_6_node_82 | 0.4 | n |  | TRUE
73 | bus_LV_5591-37_0_6_node_71 | 0.4 | n |  | TRUE
74 | bus_LV_5591-37_0_6_node_67 | 0.4 | n |  | TRUE
75 | bus_LV_5591-37_0_6_node_68 | 0.4 | n |  | TRUE
76 | bus_LV_5591-37_0_6_node_69 | 0.4 | n |  | TRUE
77 | bus_LV_5591-37_0_6_node_70 | 0.4 | n |  | TRUE
78 | bus_LV_5591-37_0_6_node_72 | 0.4 | n |  | TRUE
79 | bus_LV_5591-37_0_6_node_75 | 0.4 | n |  | TRUE
80 | bus_LV_5591-37_0_6_node_76 | 0.4 | n |  | TRUE
81 | bus_LV_5591-37_0_6_node_77 | 0.4 | n |  | TRUE
82 | bus_LV_5591-37_0_6_node_79 | 0.4 | n |  | TRUE
83 | bus_LV_5591-37_0_6_node_83 | 0.4 | n |  | TRUE
84 | bus_LV_5591-37_0_6_node_84 | 0.4 | n |  | TRUE
85 | bus_LV_5591-37_0_6_node_91 | 0.4 | n |  | TRUE
86 | bus_MV_634_0_node_115 | 20 | n |  | TRUE

## load
| name | bus | p_mw | q_mvar | const_z_percent | const_i_percent | sn_mva | scaling | in_service | type
0 | LV_5591-37_0_6_load_0 | 0 | 0.012093 | 0.0030307 | 0 | 0 |  | 1 | TRUE | wye
1 | LV_5591-37_0_6_load_1 | 1 | 0.010038 | 0.0025157 | 0 | 0 |  | 1 | TRUE | wye
2 | LV_5591-37_0_6_load_5 | 5 | 0.0042846 | 0.0010738 | 0 | 0 |  | 1 | TRUE | wye
3 | LV_5591-37_0_6_load_21 | 7 | 0.011808 | 0.0029593 | 0 | 0 |  | 1 | TRUE | wye
4 | LV_5591-37_0_6_load_10 | 9 | 0.020221 | 0.0050678 | 0 | 0 |  | 1 | TRUE | wye
5 | LV_5591-37_0_6_load_6 | 10 | 0.028735 | 0.0072018 | 0 | 0 |  | 1 | TRUE | wye
6 | LV_5591-37_0_6_load_22 | 11 | 0.0081227 | 0.0020357 | 0 | 0 |  | 1 | TRUE | wye
7 | LV_5591-37_0_6_load_74 | 13 | 0.010276 | 0.0025753 | 0 | 0 |  | 1 | TRUE | wye
8 | LV_5591-37_0_6_load_81 | 15 | 0.0035539 | 0.00089068 | 0 | 0 |  | 1 | TRUE | wye
9 | LV_5591-37_0_6_load_78 | 16 | 0.0027361 | 0.00068572 | 0 | 0 |  | 1 | TRUE | wye
10 | LV_5591-37_0_6_load_9 | 18 | 0.027728 | 0.0069493 | 0 | 0 |  | 1 | TRUE | wye
11 | LV_5591-37_0_6_load_90 | 19 | 0.0029794 | 0.00074672 | 0 | 0 |  | 1 | TRUE | wye
12 | LV_5591-37_0_6_load_73 | 20 | 0.0062358 | 0.0015628 | 0 | 0 |  | 1 | TRUE | wye
13 | LV_5591-37_0_6_load_12 | 21 | 0.026095 | 0.0065401 | 0 | 0 |  | 1 | TRUE | wye
14 | LV_5591-37_0_6_load_13 | 22 | 0.0047766 | 0.0011971 | 0 | 0 |  | 1 | TRUE | wye
15 | LV_5591-37_0_6_load_15 | 24 | 0.06361 | 0.015942 | 0 | 0 |  | 1 | TRUE | wye
16 | LV_5591-37_0_6_load_16 | 25 | 0.011042 | 0.0027674 | 0 | 0 |  | 1 | TRUE | wye
17 | LV_5591-37_0_6_load_17 | 26 | 0.010623 | 0.0026623 | 0 | 0 |  | 1 | TRUE | wye
18 | LV_5591-37_0_6_load_18 | 27 | 0.012278 | 0.0030772 | 0 | 0 |  | 1 | TRUE | wye
19 | LV_5591-37_0_6_load_31 | 29 | 0.0077847 | 0.001951 | 0 | 0 |  | 1 | TRUE | wye
20 | LV_5591-37_0_6_load_23 | 30 | 0.010955 | 0.0027456 | 0 | 0 |  | 1 | TRUE | wye
21 | LV_5591-37_0_6_load_85 | 31 | 0.0056843 | 0.0014246 | 0 | 0 |  | 1 | TRUE | wye
22 | LV_5591-37_0_6_load_30 | 32 | 0.0029897 | 0.00074929 | 0 | 0 |  | 1 | TRUE | wye
23 | LV_5591-37_0_6_load_20 | 33 | 0.026972 | 0.0067599 | 0 | 0 |  | 1 | TRUE | wye
24 | LV_5591-37_0_6_load_19 | 36 | 0.0047769 | 0.0011972 | 0 | 0 |  | 1 | TRUE | wye
25 | LV_5591-37_0_6_load_24 | 37 | 0.04681 | 0.011732 | 0 | 0 |  | 1 | TRUE | wye
26 | LV_5591-37_0_6_load_39 | 40 | 0.020689 | 0.0051852 | 0 | 0 |  | 1 | TRUE | wye
27 | LV_5591-37_0_6_load_89 | 43 | 0.0054569 | 0.0013676 | 0 | 0 |  | 1 | TRUE | wye
28 | LV_5591-37_0_6_load_37 | 44 | 0.0059235 | 0.0014846 | 0 | 0 |  | 1 | TRUE | wye
29 | LV_5591-37_0_6_load_38 | 45 | 0.0086601 | 0.0021704 | 0 | 0 |  | 1 | TRUE | wye
30 | LV_5591-37_0_6_load_33 | 46 | 0.010915 | 0.0027357 | 0 | 0 |  | 1 | TRUE | wye
31 | LV_5591-37_0_6_load_36 | 48 | 0.0063986 | 0.0016037 | 0 | 0 |  | 1 | TRUE | wye
32 | LV_5591-37_0_6_load_52 | 49 | 0.0042432 | 0.0010634 | 0 | 0 |  | 1 | TRUE | wye
33 | LV_5591-37_0_6_load_51 | 51 | 0.0034781 | 0.00087169 | 0 | 0 |  | 1 | TRUE | wye
34 | LV_5591-37_0_6_load_86 | 52 | 0.0025549 | 0.00064033 | 0 | 0 |  | 1 | TRUE | wye
35 | LV_5591-37_0_6_load_44 | 53 | 0.0039593 | 0.00099229 | 0 | 0 |  | 1 | TRUE | wye
36 | LV_5591-37_0_6_load_41 | 54 | 0.0046084 | 0.001155 | 0 | 0 |  | 1 | TRUE | wye
37 | LV_5591-37_0_6_load_42 | 55 | 0.010651 | 0.0026693 | 0 | 0 |  | 1 | TRUE | wye
38 | LV_5591-37_0_6_load_46 | 56 | 0.0030854 | 0.00077327 | 0 | 0 |  | 1 | TRUE | wye
39 | LV_5591-37_0_6_load_47 | 57 | 0.0030889 | 0.00077414 | 0 | 0 |  | 1 | TRUE | wye
40 | LV_5591-37_0_6_load_48 | 58 | 0.0042255 | 0.001059 | 0 | 0 |  | 1 | TRUE | wye
41 | LV_5591-37_0_6_load_49 | 59 | 0.0043514 | 0.0010906 | 0 | 0 |  | 1 | TRUE | wye
42 | LV_5591-37_0_6_load_50 | 60 | 0.0037994 | 0.00095222 | 0 | 0 |  | 1 | TRUE | wye
43 | LV_5591-37_0_6_load_65 | 61 | 0.0036429 | 0.00091299 | 0 | 0 |  | 1 | TRUE | wye
44 | LV_5591-37_0_6_load_59 | 62 | 0.0030572 | 0.00076621 | 0 | 0 |  | 1 | TRUE | wye
45 | LV_5591-37_0_6_load_66 | 63 | 0.0029184 | 0.00073142 | 0 | 0 |  | 1 | TRUE | wye
46 | LV_5591-37_0_6_load_53 | 65 | 0.0037323 | 0.00093541 | 0 | 0 |  | 1 | TRUE | wye
47 | LV_5591-37_0_6_load_54 | 66 | 0.0043575 | 0.0010921 | 0 | 0 |  | 1 | TRUE | wye
48 | LV_5591-37_0_6_load_55 | 67 | 0.0047578 | 0.0011924 | 0 | 0 |  | 1 | TRUE | wye
49 | LV_5591-37_0_6_load_56 | 68 | 0.014951 | 0.003747 | 0 | 0 |  | 1 | TRUE | wye
50 | LV_5591-37_0_6_load_57 | 69 | 0.0047116 | 0.0011808 | 0 | 0 |  | 1 | TRUE | wye
51 | LV_5591-37_0_6_load_60 | 70 | 0.0031441 | 0.00078799 | 0 | 0 |  | 1 | TRUE | wye
52 | LV_5591-37_0_6_load_61 | 71 | 0.0028441 | 0.00071281 | 0 | 0 |  | 1 | TRUE | wye
53 | LV_5591-37_0_6_load_82 | 72 | 0.0019784 | 0.00049584 | 0 | 0 |  | 1 | TRUE | wye
54 | LV_5591-37_0_6_load_67 | 74 | 0.0019462 | 0.00048776 | 0 | 0 |  | 1 | TRUE | wye
55 | LV_5591-37_0_6_load_68 | 75 | 0.0018573 | 0.00046548 | 0 | 0 |  | 1 | TRUE | wye
56 | LV_5591-37_0_6_load_69 | 76 | 0.0034634 | 0.00086801 | 0 | 0 |  | 1 | TRUE | wye
57 | LV_5591-37_0_6_load_70 | 77 | 0.001804 | 0.00045213 | 0 | 0 |  | 1 | TRUE | wye
58 | LV_5591-37_0_6_load_72 | 78 | 0.0038693 | 0.00096974 | 0 | 0 |  | 1 | TRUE | wye
59 | LV_5591-37_0_6_load_75 | 79 | 0.0034945 | 0.0008758 | 0 | 0 |  | 1 | TRUE | wye
60 | LV_5591-37_0_6_load_76 | 80 | 0.0037305 | 0.00093495 | 0 | 0 |  | 1 | TRUE | wye
61 | LV_5591-37_0_6_load_77 | 81 | 0.0043743 | 0.0010963 | 0 | 0 |  | 1 | TRUE | wye
62 | LV_5591-37_0_6_load_79 | 82 | 0.0035773 | 0.00089656 | 0 | 0 |  | 1 | TRUE | wye
63 | LV_5591-37_0_6_load_83 | 83 | 0.002079 | 0.00052104 | 0 | 0 |  | 1 | TRUE | wye
64 | LV_5591-37_0_6_load_84 | 84 | 0.0028315 | 0.00070965 | 0 | 0 |  | 1 | TRUE | wye
65 | LV_5591-37_0_6_load_91 | 85 | 0.0019841 | 0.00049726 | 0 | 0 |  | 1 | TRUE | wye

## ext_grid
| name | bus | vm_pu | va_degree | slack_weight | in_service
0 |  | 23 | 1 | 0 | 1 | TRUE

## line
| name | std_type | from_bus | to_bus | length_km | r_ohm_per_km | x_ohm_per_km | c_nf_per_km | g_us_per_km | max_i_ka | df | parallel | type | in_service
0 | LV_5591-37_0_6_line_0 |  | 0 | 1 | 0.017748 | 0.125 | 0.08 | 261 | 0 | 0.364 | 1 | 1 | cs | TRUE
1 | LV_5591-37_0_6_line_1 |  | 0 | 2 | 0.014611 | 0.125 | 0.08 | 261 | 0 | 0.364 | 1 | 1 | cs | TRUE
2 | LV_5591-37_0_6_line_2 |  | 1 | 3 | 0.0025513 | 0.125 | 0.08 | 261 | 0 | 0.364 | 1 | 1 | cs | TRUE
3 | LV_5591-37_0_6_line_3 |  | 2 | 4 | 0.010646 | 0.125 | 0.08 | 261 | 0 | 0.364 | 1 | 1 | cs | TRUE
4 | LV_5591-37_0_6_line_4 |  | 2 | 5 | 0.017238 | 0.125 | 0.08 | 261 | 0 | 0.364 | 1 | 1 | cs | TRUE
5 | LV_5591-37_0_6_line_5 |  | 3 | 6 | 0.019602 | 0.125 | 0.08 | 261 | 0 | 0.364 | 1 | 1 | cs | TRUE
6 | LV_5591-37_0_6_line_6 |  | 3 | 7 | 0.01913 | 0.125 | 0.08 | 261 | 0 | 0.364 | 1 | 2 | cs | TRUE
7 | LV_5591-37_0_6_line_7 |  | 4 | 8 | 0.018246 | 0.125 | 0.08 | 261 | 0 | 0.364 | 1 | 1 | cs | TRUE
8 | LV_5591-37_0_6_line_8 |  | 4 | 9 | 0.019602 | 0.125 | 0.08 | 261 | 0 | 0.364 | 1 | 1 | cs | TRUE
9 | LV_5591-37_0_6_line_9 |  | 6 | 10 | 0.02507 | 0.125 | 0.08 | 261 | 0 | 0.364 | 1 | 1 | cs | TRUE
10 | LV_5591-37_0_6_line_10 |  | 7 | 11 | 0.002853 | 0.125 | 0.08 | 261 | 0 | 0.364 | 1 | 2 | cs | TRUE
11 | LV_5591-37_0_6_line_11 |  | 8 | 12 | 0.049414 | 0.125 | 0.08 | 261 | 0 | 0.364 | 1 | 1 | cs | TRUE
12 | LV_5591-37_0_6_line_12 |  | 8 | 13 | 0.017504 | 0.125 | 0.08 | 261 | 0 | 0.364 | 1 | 1 | cs | TRUE
13 | LV_5591-37_0_6_line_13 |  | 10 | 17 | 0.031365 | 0.125 | 0.08 | 261 | 0 | 0.364 | 1 | 1 | cs | TRUE
14 | LV_5591-37_0_6_line_14 |  | 11 | 30 | 0.031241 | 0.125 | 0.08 | 261 | 0 | 0.364 | 1 | 2 | cs | TRUE
15 | LV_5591-37_0_6_line_15 |  | 12 | 19 | 0.058704 | 0.125 | 0.08 | 261 | 0 | 0.364 | 1 | 1 | cs | TRUE
16 | LV_5591-37_0_6_line_16 |  | 13 | 20 | 0.0053904 | 0.125 | 0.08 | 261 | 0 | 0.364 | 1 | 1 | cs | TRUE
17 | LV_5591-37_0_6_line_17 |  | 14 | 15 | 0.014265 | 0.125 | 0.08 | 261 | 0 | 0.364 | 1 | 1 | cs | TRUE
18 | LV_5591-37_0_6_line_18 |  | 14 | 16 | 0.016997 | 0.125 | 0.08 | 261 | 0 | 0.364 | 1 | 1 | cs | TRUE
19 | LV_5591-37_0_6_line_19 |  | 15 | 73 | 0.0042775 | 0.125 | 0.08 | 261 | 0 | 0.364 | 1 | 1 | cs | TRUE
20 | LV_5591-37_0_6_line_20 |  | 16 | 80 | 0.016834 | 0.125 | 0.08 | 261 | 0 | 0.364 | 1 | 1 | cs | TRUE
21 | LV_5591-37_0_6_line_21 |  | 17 | 18 | 0.051542 | 0.125 | 0.08 | 261 | 0 | 0.364 | 1 | 1 | cs | TRUE
22 | LV_5591-37_0_6_line_22 |  | 19 | 85 | 0.04649 | 0.125 | 0.08 | 261 | 0 | 0.364 | 1 | 1 | cs | TRUE
23 | LV_5591-37_0_6_line_23 |  | 20 | 78 | 0.021858 | 0.125 | 0.08 | 261 | 0 | 0.364 | 1 | 1 | cs | TRUE
24 | LV_5591-37_0_6_line_24 |  | 21 | 22 | 0.029554 | 0.125 | 0.08 | 261 | 0 | 0.364 | 1 | 1 | cs | TRUE
25 | LV_5591-37_0_6_line_25 |  | 21 | 23 | 0.032391 | 0.125 | 0.08 | 261 | 0 | 0.364 | 1 | 1 | cs | TRUE
26 | LV_5591-37_0_6_line_26 |  | 22 | 24 | 0.014249 | 0.125 | 0.08 | 261 | 0 | 0.364 | 1 | 1 | cs | TRUE
27 | LV_5591-37_0_6_line_27 |  | 23 | 25 | 0.028188 | 0.125 | 0.08 | 261 | 0 | 0.364 | 1 | 2 | cs | TRUE
28 | LV_5591-37_0_6_line_28 |  | 23 | 26 | 0.04102 | 0.125 | 0.08 | 261 | 0 | 0.364 | 1 | 2 | cs | TRUE
29 | LV_5591-37_0_6_line_29 |  | 23 | 27 | 0.025478 | 0.125 | 0.08 | 261 | 0 | 0.364 | 1 | 1 | cs | TRUE
30 | LV_5591-37_0_6_line_30 |  | 24 | 28 | 0.023579 | 0.125 | 0.08 | 261 | 0 | 0.364 | 1 | 1 | cs | TRUE
31 | LV_5591-37_0_6_line_31 |  | 25 | 29 | 0.044266 | 0.125 | 0.08 | 261 | 0 | 0.364 | 1 | 1 | cs | TRUE
32 | LV_5591-37_0_6_line_32 |  | 26 | 30 | 0.027247 | 0.125 | 0.08 | 261 | 0 | 0.364 | 1 | 2 | cs | TRUE
33 | LV_5591-37_0_6_line_33 |  | 27 | 31 | 0.028923 | 0.125 | 0.08 | 261 | 0 | 0.364 | 1 | 1 | cs | TRUE
34 | LV_5591-37_0_6_line_34 |  | 28 | 32 | 0.024341 | 0.125 | 0.08 | 261 | 0 | 0.364 | 1 | 1 | cs | TRUE
35 | LV_5591-37_0_6_line_35 |  | 28 | 33 | 0.03206 | 0.125 | 0.08 | 261 | 0 | 0.364 | 1 | 1 | cs | TRUE
36 | LV_5591-37_0_6_line_36 |  | 29 | 34 | 0.017909 | 0.125 | 0.08 | 261 | 0 | 0.364 | 1 | 1 | cs | TRUE
37 | LV_5591-37_0_6_line_37 |  | 31 | 35 | 0.014276 | 0.125 | 0.08 | 261 | 0 | 0.364 | 1 | 1 | cs | TRUE
38 | LV_5591-37_0_6_line_38 |  | 33 | 36 | 0.011912 | 0.125 | 0.08 | 261 | 0 | 0.364 | 1 | 1 | cs | TRUE
39 | LV_5591-37_0_6_line_39 |  | 34 | 45 | 0.024757 | 0.125 | 0.08 | 261 | 0 | 0.364 | 1 | 1 | cs | TRUE
40 | LV_5591-37_0_6_line_40 |  | 34 | 46 | 0.03364 | 0.125 | 0.08 | 261 | 0 | 0.364 | 1 | 1 | cs | TRUE
41 | LV_5591-37_0_6_line_41 |  | 35 | 49 | 0.025866 | 0.125 | 0.08 | 261 | 0 | 0.364 | 1 | 1 | cs | TRUE
42 | LV_5591-37_0_6_line_42 |  | 37 | 38 | 0.037255 | 0.125 | 0.08 | 261 | 0 | 0.364 | 1 | 1 | cs | TRUE
43 | LV_5591-37_0_6_line_43 |  | 38 | 39 | 0.021054 | 0.125 | 0.08 | 261 | 0 | 0.364 | 1 | 1 | cs | TRUE
44 | LV_5591-37_0_6_line_44 |  | 39 | 40 | 0.027566 | 0.125 | 0.08 | 261 | 0 | 0.364 | 1 | 1 | cs | TRUE
45 | LV_5591-37_0_6_line_45 |  | 40 | 45 | 0.01951 | 0.125 | 0.08 | 261 | 0 | 0.364 | 1 | 1 | cs | TRUE
46 | LV_5591-37_0_6_line_46 |  | 41 | 42 | 0.019864 | 0.125 | 0.08 | 261 | 0 | 0.364 | 1 | 1 | cs | TRUE
47 | LV_5591-37_0_6_line_47 |  | 41 | 43 | 0.044098 | 0.125 | 0.08 | 261 | 0 | 0.364 | 1 | 1 | cs | TRUE
48 | LV_5591-37_0_6_line_48 |  | 42 | 44 | 0.047464 | 0.125 | 0.08 | 261 | 0 | 0.364 | 1 | 1 | cs | TRUE
49 | LV_5591-37_0_6_line_49 |  | 44 | 47 | 0.045582 | 0.125 | 0.08 | 261 | 0 | 0.364 | 1 | 1 | cs | TRUE
50 | LV_5591-37_0_6_line_50 |  | 46 | 47 | 0.028936 | 0.125 | 0.08 | 261 | 0 | 0.364 | 1 | 1 | cs | TRUE
51 | LV_5591-37_0_6_line_51 |  | 47 | 48 | 0.039475 | 0.125 | 0.08 | 261 | 0 | 0.364 | 1 | 1 | cs | TRUE
52 | LV_5591-37_0_6_line_52 |  | 48 | 50 | 0.0086065 | 0.125 | 0.08 | 261 | 0 | 0.364 | 1 | 1 | cs | TRUE
53 | LV_5591-37_0_6_line_53 |  | 49 | 51 | 0.022333 | 0.125 | 0.08 | 261 | 0 | 0.364 | 1 | 1 | cs | TRUE
54 | LV_5591-37_0_6_line_54 |  | 50 | 53 | 0.027835 | 0.125 | 0.08 | 261 | 0 | 0.364 | 1 | 1 | cs | TRUE
55 | LV_5591-37_0_6_line_55 |  | 50 | 52 | 0.00044078 | 0.125 | 0.08 | 261 | 0 | 0.364 | 1 | 1 | cs | TRUE
56 | LV_5591-37_0_6_line_56 |  | 51 | 59 | 0.021416 | 0.125 | 0.08 | 261 | 0 | 0.364 | 1 | 1 | cs | TRUE
57 | LV_5591-37_0_6_line_57 |  | 53 | 55 | 0.015139 | 0.125 | 0.08 | 261 | 0 | 0.364 | 1 | 1 | cs | TRUE
58 | LV_5591-37_0_6_line_58 |  | 54 | 55 | 0.025149 | 0.125 | 0.08 | 261 | 0 | 0.364 | 1 | 1 | cs | TRUE
59 | LV_5591-37_0_6_line_59 |  | 56 | 57 | 0.00051888 | 0.125 | 0.08 | 261 | 0 | 0.364 | 1 | 1 | cs | TRUE
60 | LV_5591-37_0_6_line_60 |  | 56 | 58 | 0.035698 | 0.125 | 0.08 | 261 | 0 | 0.364 | 1 | 1 | cs | TRUE
61 | LV_5591-37_0_6_line_61 |  | 57 | 59 | 0.003795 | 0.125 | 0.08 | 261 | 0 | 0.364 | 1 | 1 | cs | TRUE
62 | LV_5591-37_0_6_line_62 |  | 58 | 60 | 0.019227 | 0.125 | 0.08 | 261 | 0 | 0.364 | 1 | 1 | cs | TRUE
63 | LV_5591-37_0_6_line_63 |  | 58 | 61 | 0.035926 | 0.125 | 0.08 | 261 | 0 | 0.364 | 1 | 1 | cs | TRUE
64 | LV_5591-37_0_6_line_64 |  | 60 | 62 | 0.019721 | 0.125 | 0.08 | 261 | 0 | 0.364 | 1 | 1 | cs | TRUE
65 | LV_5591-37_0_6_line_65 |  | 61 | 63 | 0.011657 | 0.125 | 0.08 | 261 | 0 | 0.364 | 1 | 1 | cs | TRUE
66 | LV_5591-37_0_6_line_66 |  | 62 | 64 | 0.0127 | 0.125 | 0.08 | 261 | 0 | 0.364 | 1 | 1 | cs | TRUE
67 | LV_5591-37_0_6_line_67 |  | 64 | 70 | 0.0057557 | 0.125 | 0.08 | 261 | 0 | 0.364 | 1 | 1 | cs | TRUE
68 | LV_5591-37_0_6_line_68 |  | 64 | 69 | 0.028072 | 0.125 | 0.08 | 261 | 0 | 0.364 | 1 | 1 | cs | TRUE
69 | LV_5591-37_0_6_line_69 |  | 65 | 66 | 0.011013 | 0.125 | 0.08 | 261 | 0 | 0.364 | 1 | 1 | cs | TRUE
70 | LV_5591-37_0_6_line_70 |  | 65 | 67 | 0.017798 | 0.125 | 0.08 | 261 | 0 | 0.364 | 1 | 1 | cs | TRUE
71 | LV_5591-37_0_6_line_71 |  | 66 | 68 | 0.0091188 | 0.125 | 0.08 | 261 | 0 | 0.364 | 1 | 1 | cs | TRUE
72 | LV_5591-37_0_6_line_72 |  | 67 | 69 | 0.0068609 | 0.125 | 0.08 | 261 | 0 | 0.364 | 1 | 1 | cs | TRUE
73 | LV_5591-37_0_6_line_73 |  | 70 | 71 | 0.017671 | 0.125 | 0.08 | 261 | 0 | 0.364 | 1 | 1 | cs | TRUE
74 | LV_5591-37_0_6_line_74 |  | 72 | 73 | 0.025849 | 0.125 | 0.08 | 261 | 0 | 0.364 | 1 | 1 | cs | TRUE
75 | LV_5591-37_0_6_line_75 |  | 73 | 76 | 0.032393 | 0.125 | 0.08 | 261 | 0 | 0.364 | 1 | 1 | cs | TRUE
76 | LV_5591-37_0_6_line_76 |  | 74 | 75 | 0.0023399 | 0.125 | 0.08 | 261 | 0 | 0.364 | 1 | 1 | cs | TRUE
77 | LV_5591-37_0_6_line_77 |  | 74 | 76 | 0.013679 | 0.125 | 0.08 | 261 | 0 | 0.364 | 1 | 1 | cs | TRUE
78 | LV_5591-37_0_6_line_78 |  | 75 | 77 | 0.025207 | 0.125 | 0.08 | 261 | 0 | 0.364 | 1 | 1 | cs | TRUE
79 | LV_5591-37_0_6_line_79 |  | 77 | 78 | 0.0052978 | 0.125 | 0.08 | 261 | 0 | 0.364 | 1 | 1 | cs | TRUE
80 | LV_5591-37_0_6_line_80 |  | 79 | 80 | 0.0012625 | 0.125 | 0.08 | 261 | 0 | 0.364 | 1 | 1 | cs | TRUE
81 | LV_5591-37_0_6_line_81 |  | 79 | 81 | 0.028418 | 0.125 | 0.08 | 261 | 0 | 0.364 | 1 | 1 | cs | TRUE
82 | LV_5591-37_0_6_line_82 |  | 81 | 82 | 0.026496 | 0.125 | 0.08 | 261 | 0 | 0.364 | 1 | 1 | cs | TRUE
83 | LV_5591-37_0_6_line_83 |  | 82 | 83 | 0.00035342 | 0.125 | 0.08 | 261 | 0 | 0.364 | 1 | 1 | cs | TRUE
84 | LV_5591-37_0_6_line_84 |  | 83 | 84 | 0.016201 | 0.125 | 0.08 | 261 | 0 | 0.364 | 1 | 1 | cs | TRUE

## trafo
| name | std_type | hv_bus | lv_bus | sn_mva | vn_hv_kv | vn_lv_kv | vk_percent | vkr_percent | pfe_kw | i0_percent | shift_degree | tap_side | tap_neutral | tap_min | tap_max | tap_step_percent | tap_step_degree | tap_pos | tap_phase_shifter | parallel | df | in_service
0 | LV_5591-37_0_6_trafo_14 | 0.63 MVA 20/0.4 kV | 86 | 23 | 0.63 | 20 | 0.4 | 6 | 1.206 | 1.65 | 0.2619 | 150 | hv | 0 | -2 | 2 | 2.5 | 0 | 0 | FALSE | 1 | 1 | TRUE

## line_geodata
| x0 | y0 | x1 | y1 | x2 | y2 | x3 | y3 | x4 | y4 | x5 | y5
0 | 2535249.4212 | 1154389.2714 | 2535261.8665 | 1154376.6187
1 | 2535239.1751 | 1154399.6883 | 2535249.4212 | 1154389.2714
2 | 2535263.6556 | 1154374.7998 | 2535261.8665 | 1154376.6187
3 | 2535239.1751 | 1154399.6883 | 2535237.0397 | 1154410.117
4 | 2535239.1751 | 1154399.6883 | 2535225.5678 | 1154389.1065
5 | 2535263.6556 | 1154374.7998 | 2535277.9699 | 1154388.2308
6 | 2535263.6556 | 1154374.7998 | 2535274.7562 | 1154359.2197
7 | 2535233.3736 | 1154427.9885 | 2535237.0397 | 1154410.117
8 | 2535237.0397 | 1154410.117 | 2535249.8671 | 1154414.4256 | 2535255.9366 | 1154414.5381
9 | 2535277.9699 | 1154388.2308 | 2535281.9689 | 1154391.2672 | 2535290.2143 | 1154397.5263 | 2535294.2625 | 1154401.5738 | 2535296.5341 | 1154403.7839 | 2535297.2042 | 1154404.2256
10 | 2535274.7562 | 1154359.2197 | 2535276.4117 | 1154356.8961
11 | 2535216.6009 | 1154469.7255 | 2535225.4432 | 1154457.3567 | 2535232.5475 | 1154454.5453 | 2535233.3736 | 1154427.9885
12 | 2535233.3736 | 1154427.9885 | 2535218.7605 | 1154418.3519
13 | 2535323.6479 | 1154421.0905 | 2535302.9239 | 1154407.9952 | 2535297.2042 | 1154404.2256
14 | 2535294.5398 | 1154331.4525 | 2535276.4117 | 1154356.8961
15 | 2535216.6009 | 1154469.7255 | 2535166.7592 | 1154438.4902
16 | 2535218.7605 | 1154418.3519 | 2535214.2605 | 1154415.3843
17 | 2535189.946 | 1154361.2756 | 2535178.3012 | 1154353.0369
18 | 2535189.946 | 1154361.2756 | 2535200.7136 | 1154348.1238
19 | 2535174.8092 | 1154350.5663 | 2535178.3012 | 1154353.0369
20 | 2535200.7136 | 1154348.1238 | 2535211.3777 | 1154335.0984
21 | 2535323.6479 | 1154421.0905 | 2535327.659 | 1154416.7116 | 2535358.5247 | 1154383.1411
22 | 2535166.7592 | 1154438.4902 | 2535123.2903 | 1154422.0058
23 | 2535196.0131 | 1154403.351 | 2535214.2605 | 1154415.3843
24 | 2535371.9197 | 1154288.9523 | 2535400.6022 | 1154296.0771
25 | 2535340.4844 | 1154281.1438 | 2535371.9197 | 1154288.9523
26 | 2535400.6022 | 1154296.0771 | 2535401.7847 | 1154296.3708 | 2535414.815 | 1154296.3367
27 | 2535340.4844 | 1154281.1438 | 2535357.792 | 1154258.8944
28 | 2535340.4844 | 1154281.1438 | 2535311.8431 | 1154310.5089
29 | 2535340.4844 | 1154281.1438 | 2535323.8945 | 1154261.8069
30 | 2535438.3934 | 1154296.2774 | 2535422.2908 | 1154296.3171 | 2535414.815 | 1154296.3367
31 | 2535384.9711 | 1154223.9549 | 2535357.792 | 1154258.8944
32 | 2535294.5398 | 1154331.4525 | 2535303.0072 | 1154319.5681 | 2535311.8431 | 1154310.5089
33 | 2535323.8945 | 1154261.8069 | 2535312.7092 | 1154248.7694 | 2535304.8205 | 1154240.0677
34 | 2535438.3934 | 1154296.2774 | 2535455.0433 | 1154278.5217
35 | 2535438.3934 | 1154296.2774 | 2535427.4054 | 1154308.2242 | 2535416.6922 | 1154319.8763
36 | 2535395.967 | 1154209.8193 | 2535384.9711 | 1154223.9549
37 | 2535295.2322 | 1154229.4914 | 2535304.8205 | 1154240.0677
38 | 2535416.6922 | 1154319.8763 | 2535408.63 | 1154328.645
39 | 2535395.967 | 1154209.8193 | 2535411.1696 | 1154190.2798
40 | 2535395.967 | 1154209.8193 | 2535362.563 | 1154205.8458
41 | 2535295.2322 | 1154229.4914 | 2535270.2901 | 1154222.6388
42 | 2535455.0212 | 1154145.8943 | 2535473.0113 | 1154154.4058 | 2535484.1949 | 1154167.6741
43 | 2535440.0772 | 1154153.1254 | 2535441.4172 | 1154151.4545 | 2535443.2384 | 1154148.878 | 2535447.9038 | 1154142.5244 | 2535455.0212 | 1154145.8943
44 | 2535440.0772 | 1154153.1254 | 2535423.1499 | 1154174.8818
45 | 2535411.1696 | 1154190.2798 | 2535423.1499 | 1154174.8818
46 | 2535394.7448 | 1154138.9714 | 2535400.636 | 1154128.1799 | 2535400.9972 | 1154127.5313 | 2535402.2984 | 1154120.8247
47 | 2535402.2984 | 1154120.8247 | 2535363.9239 | 1154099.0984
48 | 2535394.7448 | 1154138.9714 | 2535374.5636 | 1154146.448 | 2535365.0737 | 1154152.898 | 2535359.8566 | 1154156.4449 | 2535354.3389 | 1154162.4554
49 | 2535333.8296 | 1154202.4278 | 2535338.37 | 1154186.6259 | 2535348.0649 | 1154169.2899 | 2535354.3389 | 1154162.4554
50 | 2535333.8296 | 1154202.4278 | 2535362.563 | 1154205.8458
51 | 2535333.8296 | 1154202.4278 | 2535321.8019 | 1154193.3412 | 2535319.0756 | 1154192.37 | 2535316.9655 | 1154191.6256 | 2535306.352 | 1154189.1829 | 2535299.0269 | 1154185.116
52 | 2535291.5024 | 1154180.9382 | 2535299.0269 | 1154185.116
53 | 2535270.2901 | 1154222.6388 | 2535248.7555 | 1154216.7225
54 | 2535291.5024 | 1154180.9382 | 2535290.1014 | 1154162.6989 | 2535287.6764 | 1154153.4706
55 | 2535291.5362 | 1154181.3777 | 2535291.5024 | 1154180.9382
56 | 2535228.1045 | 1154211.0489 | 2535248.7555 | 1154216.7225
57 | 2535287.6764 | 1154153.4706 | 2535283.8285 | 1154138.8284
58 | 2535276.4967 | 1154114.7725 | 2535283.5175 | 1154137.6449 | 2535283.8285 | 1154138.8284
59 | 2535223.9448 | 1154209.9061 | 2535224.4451 | 1154210.0435
60 | 2535223.9448 | 1154209.9061 | 2535205.4816 | 1154204.8335 | 2535189.5228 | 1154200.4476
61 | 2535224.4451 | 1154210.0435 | 2535228.1045 | 1154211.0489
62 | 2535189.5228 | 1154200.4476 | 2535189.5228 | 1154200.4476 | 2535184.5931 | 1154209.2945 | 2535180.1646 | 1154217.2434
63 | 2535189.5228 | 1154200.4476 | 2535160.6499 | 1154179.0685
64 | 2535180.1646 | 1154217.2434 | 2535170.5666 | 1154234.4712
65 | 2535166.235 | 1154168.837 | 2535160.6499 | 1154179.0685
66 | 2535164.3856 | 1154245.5657 | 2535170.5666 | 1154234.4712
67 | 2535164.3856 | 1154245.5657 | 2535163.9039 | 1154246.4269 | 2535161.5827 | 1154250.5928
68 | 2535164.3856 | 1154245.5657 | 2535189.6031 | 1154257.8984
69 | 2535212.0546 | 1154268.0171 | 2535218.0234 | 1154270.123 | 2535222.7019 | 1154269.899
70 | 2535212.0546 | 1154268.0171 | 2535205.7324 | 1154265.7865 | 2535195.7665 | 1154260.9126
71 | 2535231.8102 | 1154269.463 | 2535222.7019 | 1154269.899
72 | 2535189.6031 | 1154257.8984 | 2535195.7665 | 1154260.9126
73 | 2535161.5827 | 1154250.5928 | 2535154.5189 | 1154263.2707 | 2535153.3004 | 1154266.1843
74 | 2535174.8092 | 1154350.5663 | 2535153.7016 | 1154335.645
75 | 2535174.8092 | 1154350.5663 | 2535157.1737 | 1154377.7381
76 | 2535168.5935 | 1154385.269 | 2535170.5469 | 1154386.5572
77 | 2535168.5935 | 1154385.269 | 2535157.1737 | 1154377.7381 | 2535157.1737 | 1154377.7381
78 | 2535170.5469 | 1154386.5572 | 2535191.5904 | 1154400.4344
79 | 2535196.0131 | 1154403.351 | 2535191.5904 | 1154400.4344
80 | 2535212.1774 | 1154334.1216 | 2535211.3777 | 1154335.0984
81 | 2535212.1774 | 1154334.1216 | 2535221.6271 | 1154322.5796 | 2535209.5271 | 1154316.5896
82 | 2535185.7814 | 1154304.8345 | 2535209.5271 | 1154316.5896
83 | 2535185.4647 | 1154304.6777 | 2535185.7814 | 1154304.8345
84 | 2535170.9453 | 1154297.49 | 2535185.4647 | 1154304.6777

## bus_geodata
| x | y | coords
0 | 2535249.4212 | 1154389.2714
1 | 2535261.8665 | 1154376.6187
2 | 2535239.1751 | 1154399.6883
3 | 2535263.6556 | 1154374.7998
4 | 2535237.0397 | 1154410.117
5 | 2535225.5678 | 1154389.1065
6 | 2535277.9699 | 1154388.2308
7 | 2535274.7562 | 1154359.2197
8 | 2535233.3736 | 1154427.9885
9 | 2535255.9366 | 1154414.5381
10 | 2535297.2042 | 1154404.2256
11 | 2535276.4117 | 1154356.8961
12 | 2535216.6009 | 1154469.7255
13 | 2535218.7605 | 1154418.3519
14 | 2535189.946 | 1154361.2756
15 | 2535178.3012 | 1154353.0369
16 | 2535200.7136 | 1154348.1238
17 | 2535323.6479 | 1154421.0905
18 | 2535358.5247 | 1154383.1411
19 | 2535166.7592 | 1154438.4902
20 | 2535214.2605 | 1154415.3843
21 | 2535371.9197 | 1154288.9523
22 | 2535400.6022 | 1154296.0771
23 | 2535340.4844 | 1154281.1438
24 | 2535414.815 | 1154296.3367
25 | 2535357.792 | 1154258.8944
26 | 2535311.8431 | 1154310.5089
27 | 2535323.8945 | 1154261.8069
28 | 2535438.3934 | 1154296.2774
29 | 2535384.9711 | 1154223.9549
30 | 2535294.5398 | 1154331.4525
31 | 2535304.8205 | 1154240.0677
32 | 2535455.0433 | 1154278.5217
33 | 2535416.6922 | 1154319.8763
34 | 2535395.967 | 1154209.8193
35 | 2535295.2322 | 1154229.4914
36 | 2535408.63 | 1154328.645
37 | 2535484.1949 | 1154167.6741
38 | 2535455.0212 | 1154145.8943
39 | 2535440.0772 | 1154153.1254
40 | 2535423.1499 | 1154174.8818
41 | 2535402.2984 | 1154120.8247
42 | 2535394.7448 | 1154138.9714
43 | 2535363.9239 | 1154099.0984
44 | 2535354.3389 | 1154162.4554
45 | 2535411.1696 | 1154190.2798
46 | 2535362.563 | 1154205.8458
47 | 2535333.8296 | 1154202.4278
48 | 2535299.0269 | 1154185.116
49 | 2535270.2901 | 1154222.6388
50 | 2535291.5024 | 1154180.9382
51 | 2535248.7555 | 1154216.7225
52 | 2535291.5362 | 1154181.3777
53 | 2535287.6764 | 1154153.4706
54 | 2535276.4967 | 1154114.7725
55 | 2535283.8285 | 1154138.8284
56 | 2535223.9448 | 1154209.9061
57 | 2535224.4451 | 1154210.0435
58 | 2535189.5228 | 1154200.4476
59 | 2535228.1045 | 1154211.0489
60 | 2535180.1646 | 1154217.2434
61 | 2535160.6499 | 1154179.0685
62 | 2535170.5666 | 1154234.4712
63 | 2535166.235 | 1154168.837
64 | 2535164.3856 | 1154245.5657
65 | 2535212.0546 | 1154268.0171
66 | 2535222.7019 | 1154269.899
67 | 2535195.7665 | 1154260.9126
68 | 2535231.8102 | 1154269.463
69 | 2535189.6031 | 1154257.8984
70 | 2535161.5827 | 1154250.5928
71 | 2535153.3004 | 1154266.1843
72 | 2535153.7016 | 1154335.645
73 | 2535174.8092 | 1154350.5663
74 | 2535168.5935 | 1154385.269
75 | 2535170.5469 | 1154386.5572
76 | 2535157.1737 | 1154377.7381
77 | 2535191.5904 | 1154400.4344
78 | 2535196.0131 | 1154403.351
79 | 2535212.1774 | 1154334.1216
80 | 2535211.3777 | 1154335.0984
81 | 2535209.5271 | 1154316.5896
82 | 2535185.7814 | 1154304.8345
83 | 2535185.4647 | 1154304.6777
84 | 2535170.9453 | 1154297.49
85 | 2535123.2903 | 1154422.0058
86 | 2535295.2322 | 1154229.4914

## line_std_types
| c_nf_per_km | r_ohm_per_km | x_ohm_per_km | max_i_ka | type | q_mm2 | alpha | voltage_rating
NAYY 4x50 SE | 210 | 0.642 | 0.083 | 0.142 | cs | 50 | 0.00403 | LV
NAYY 4x120 SE | 264 | 0.225 | 0.08 | 0.242 | cs | 120 | 0.00403 | LV
NAYY 4x150 SE | 261 | 0.208 | 0.08 | 0.27 | cs | 150 | 0.00403 | LV
NA2XS2Y 1x95 RM/25 12/20 kV | 216 | 0.313 | 0.132 | 0.252 | cs | 95 | 0.00403 | MV
NA2XS2Y 1x185 RM/25 12/20 kV | 273 | 0.161 | 0.117 | 0.362 | cs | 185 | 0.00403 | MV
NA2XS2Y 1x240 RM/25 12/20 kV | 304 | 0.122 | 0.112 | 0.421 | cs | 240 | 0.00403 | MV
NA2XS2Y 1x95 RM/25 6/10 kV | 315 | 0.313 | 0.123 | 0.249 | cs | 95 | 0.00403 | MV
NA2XS2Y 1x185 RM/25 6/10 kV | 406 | 0.161 | 0.11 | 0.358 | cs | 185 | 0.00403 | MV
NA2XS2Y 1x240 RM/25 6/10 kV | 456 | 0.122 | 0.105 | 0.416 | cs | 240 | 0.00403 | MV
NA2XS2Y 1x150 RM/25 12/20 kV | 250 | 0.206 | 0.116 | 0.319 | cs | 150 | 0.00403 | MV
NA2XS2Y 1x120 RM/25 12/20 kV | 230 | 0.253 | 0.119 | 0.283 | cs | 120 | 0.00403 | MV
NA2XS2Y 1x70 RM/25 12/20 kV | 190 | 0.443 | 0.132 | 0.22 | cs | 70 | 0.00403 | MV
NA2XS2Y 1x150 RM/25 6/10 kV | 360 | 0.206 | 0.11 | 0.315 | cs | 150 | 0.00403 | MV
NA2XS2Y 1x120 RM/25 6/10 kV | 340 | 0.253 | 0.113 | 0.28 | cs | 120 | 0.00403 | MV
NA2XS2Y 1x70 RM/25 6/10 kV | 280 | 0.443 | 0.123 | 0.217 | cs | 70 | 0.00403 | MV
N2XS(FL)2Y 1x120 RM/35 64/110 kV | 112 | 0.153 | 0.166 | 0.366 | cs | 120 | 0.00393 | HV
N2XS(FL)2Y 1x185 RM/35 64/110 kV | 125 | 0.099 | 0.156 | 0.457 | cs | 185 | 0.00393 | HV
N2XS(FL)2Y 1x240 RM/35 64/110 kV | 135 | 0.075 | 0.149 | 0.526 | cs | 240 | 0.00393 | HV
N2XS(FL)2Y 1x300 RM/35 64/110 kV | 144 | 0.06 | 0.144 | 0.588 | cs | 300 | 0.00393 | HV
15-AL1/3-ST1A 0.4 | 11 | 1.8769 | 0.35 | 0.105 | ol | 16 | 0.00403 | LV
24-AL1/4-ST1A 0.4 | 11.25 | 1.2012 | 0.335 | 0.14 | ol | 24 | 0.00403 | LV
48-AL1/8-ST1A 0.4 | 12.2 | 0.5939 | 0.3 | 0.21 | ol | 48 | 0.00403 | LV
94-AL1/15-ST1A 0.4 | 13.2 | 0.306 | 0.29 | 0.35 | ol | 94 | 0.00403 | LV
34-AL1/6-ST1A 10.0 | 9.7 | 0.8342 | 0.36 | 0.17 | ol | 34 | 0.00403 | MV
48-AL1/8-ST1A 10.0 | 10.1 | 0.5939 | 0.35 | 0.21 | ol | 48 | 0.00403 | MV
70-AL1/11-ST1A 10.0 | 10.4 | 0.4132 | 0.339 | 0.29 | ol | 70 | 0.00403 | MV
94-AL1/15-ST1A 10.0 | 10.75 | 0.306 | 0.33 | 0.35 | ol | 94 | 0.00403 | MV
122-AL1/20-ST1A 10.0 | 11.1 | 0.2376 | 0.323 | 0.41 | ol | 122 | 0.00403 | MV
149-AL1/24-ST1A 10.0 | 11.25 | 0.194 | 0.315 | 0.47 | ol | 149 | 0.00403 | MV
34-AL1/6-ST1A 20.0 | 9.15 | 0.8342 | 0.382 | 0.17 | ol | 34 | 0.00403 | MV
48-AL1/8-ST1A 20.0 | 9.5 | 0.5939 | 0.372 | 0.21 | ol | 48 | 0.00403 | MV
70-AL1/11-ST1A 20.0 | 9.7 | 0.4132 | 0.36 | 0.29 | ol | 70 | 0.00403 | MV
94-AL1/15-ST1A 20.0 | 10 | 0.306 | 0.35 | 0.35 | ol | 94 | 0.00403 | MV
122-AL1/20-ST1A 20.0 | 10.3 | 0.2376 | 0.344 | 0.41 | ol | 122 | 0.00403 | MV
149-AL1/24-ST1A 20.0 | 10.5 | 0.194 | 0.337 | 0.47 | ol | 149 | 0.00403 | MV
184-AL1/30-ST1A 20.0 | 10.75 | 0.1571 | 0.33 | 0.535 | ol | 184 | 0.00403 | MV
243-AL1/39-ST1A 20.0 | 11 | 0.1188 | 0.32 | 0.645 | ol | 243 | 0.00403 | MV
48-AL1/8-ST1A 110.0 | 8 | 0.5939 | 0.46 | 0.21 | ol | 48 | 0.00403 | HV
70-AL1/11-ST1A 110.0 | 8.4 | 0.4132 | 0.45 | 0.29 | ol | 70 | 0.00403 | HV
94-AL1/15-ST1A 110.0 | 8.65 | 0.306 | 0.44 | 0.35 | ol | 94 | 0.00403 | HV
122-AL1/20-ST1A 110.0 | 8.5 | 0.2376 | 0.43 | 0.41 | ol | 122 | 0.00403 | HV
149-AL1/24-ST1A 110.0 | 8.75 | 0.194 | 0.41 | 0.47 | ol | 149 | 0.00403 | HV
184-AL1/30-ST1A 110.0 | 8.8 | 0.1571 | 0.4 | 0.535 | ol | 184 | 0.00403 | HV
243-AL1/39-ST1A 110.0 | 9 | 0.1188 | 0.39 | 0.645 | ol | 243 | 0.00403 | HV
305-AL1/39-ST1A 110.0 | 9.2 | 0.0949 | 0.38 | 0.74 | ol | 305 | 0.00403 | HV
490-AL1/64-ST1A 110.0 | 9.75 | 0.059 | 0.37 | 0.96 | ol | 490 | 0.00403 | HV
679-AL1/86-ST1A 110.0 | 9.95 | 0.042 | 0.36 | 1.15 | ol | 679 | 0.00403 | HV
490-AL1/64-ST1A 220.0 | 10 | 0.059 | 0.285 | 0.96 | ol | 490 | 0.00403 | HV
679-AL1/86-ST1A 220.0 | 11.7 | 0.042 | 0.275 | 1.15 | ol | 679 | 0.00403 | HV
490-AL1/64-ST1A 380.0 | 11 | 0.059 | 0.253 | 0.96 | ol | 490 | 0.00403 | HV
679-AL1/86-ST1A 380.0 | 14.6 | 0.042 | 0.25 | 1.15 | ol | 679 | 0.00403 | HV

## trafo_std_types
| i0_percent | pfe_kw | vkr_percent | sn_mva | vn_lv_kv | vn_hv_kv | vk_percent | shift_degree | vector_group | tap_side | tap_neutral | tap_min | tap_max | tap_step_degree | tap_step_percent | tap_phase_shifter
160 MVA 380/110 kV | 0.06 | 60 | 0.25 | 160 | 110 | 380 | 12.2 | 0 | Yy0 | hv | 0 | -9 | 9 | 0 | 1.5 | FALSE
100 MVA 220/110 kV | 0.06 | 55 | 0.26 | 100 | 110 | 220 | 12 | 0 | Yy0 | hv | 0 | -9 | 9 | 0 | 1.5 | FALSE
63 MVA 110/20 kV | 0.04 | 22 | 0.32 | 63 | 20 | 110 | 18 | 150 | YNd5 | hv | 0 | -9 | 9 | 0 | 1.5 | FALSE
40 MVA 110/20 kV | 0.05 | 18 | 0.34 | 40 | 20 | 110 | 16.2 | 150 | YNd5 | hv | 0 | -9 | 9 | 0 | 1.5 | FALSE
25 MVA 110/20 kV | 0.07 | 14 | 0.41 | 25 | 20 | 110 | 12 | 150 | YNd5 | hv | 0 | -9 | 9 | 0 | 1.5 | FALSE
63 MVA 110/10 kV | 0.04 | 22 | 0.32 | 63 | 10 | 110 | 18 | 150 | YNd5 | hv | 0 | -9 | 9 | 0 | 1.5 | FALSE
40 MVA 110/10 kV | 0.05 | 18 | 0.34 | 40 | 10 | 110 | 16.2 | 150 | YNd5 | hv | 0 | -9 | 9 | 0 | 1.5 | FALSE
25 MVA 110/10 kV | 0.07 | 14 | 0.41 | 25 | 10 | 110 | 12 | 150 | YNd5 | hv | 0 | -9 | 9 | 0 | 1.5 | FALSE
0.25 MVA 20/0.4 kV | 0.32 | 0.8 | 1.44 | 0.25 | 0.4 | 20 | 6 | 150 | Yzn5 | hv | 0 | -2 | 2 | 0 | 2.5 | FALSE
0.4 MVA 20/0.4 kV | 0.3375 | 1.35 | 1.425 | 0.4 | 0.4 | 20 | 6 | 150 | Dyn5 | hv | 0 | -2 | 2 | 0 | 2.5 | FALSE
0.63 MVA 20/0.4 kV | 0.2619 | 1.65 | 1.206 | 0.63 | 0.4 | 20 | 6 | 150 | Dyn5 | hv | 0 | -2 | 2 | 0 | 2.5 | FALSE
0.25 MVA 10/0.4 kV | 0.24 | 0.6 | 1.2 | 0.25 | 0.4 | 10 | 4 | 150 | Dyn5 | hv | 0 | -2 | 2 | 0 | 2.5 | FALSE
0.4 MVA 10/0.4 kV | 0.2375 | 0.95 | 1.325 | 0.4 | 0.4 | 10 | 4 | 150 | Dyn5 | hv | 0 | -2 | 2 | 0 | 2.5 | FALSE
0.63 MVA 10/0.4 kV | 0.1873 | 1.18 | 1.0794 | 0.63 | 0.4 | 10 | 4 | 150 | Dyn5 | hv | 0 | -2 | 2 | 0 | 2.5 | FALSE

## trafo3w_std_types
| sn_hv_mva | sn_mv_mva | sn_lv_mva | vn_hv_kv | vn_mv_kv | vn_lv_kv | vk_hv_percent | vk_mv_percent | vk_lv_percent | vkr_hv_percent | vkr_mv_percent | vkr_lv_percent | pfe_kw | i0_percent | shift_mv_degree | shift_lv_degree | vector_group | tap_side | tap_neutral | tap_min | tap_max | tap_step_percent
63/25/38 MVA 110/20/10 kV | 63 | 25 | 38 | 110 | 20 | 10 | 10.4 | 10.4 | 10.4 | 0.28 | 0.32 | 0.35 | 35 | 0.89 | 0 | 0 | YN0yn0yn0 | hv | 0 | -10 | 10 | 1.2
63/25/38 MVA 110/10/10 kV | 63 | 25 | 38 | 110 | 10 | 10 | 10.4 | 10.4 | 10.4 | 0.28 | 0.32 | 0.35 | 35 | 0.89 | 0 | 0 | YN0yn0yn0 | hv | 0 | -10 | 10 | 1.2

## fuse_std_types
| fuse_type | i_rated_a | t_avg | t_min | t_total | x_avg | x_min | x_total
HV 100A | HV 100A | 100 | 0 | [10.0, 3.64, 0.854, 0.281, 0.1, 0.0531, 0.022, 0.01] | [10.0, 4.267, 1.21, 0.403, 0.1, 0.058, 0.022, 0.01] | 0 | [300.0, 350.0, 450.0, 550.0, 700.0, 850.0, 1200.0, 1752.0] | [600.0, 700.0, 900.0, 1150.0, 1665.0, 2000.0, 3000.0, 4313.0]
HV 10A | HV 10A | 10 | 0 | [10.0, 1675.0, 0.344, 0.156, 0.1, 0.0417, 0.0171, 0.01] | [10.0, 1.3, 0.3, 0.155, 0.1, 0.0555, 0.023, 0.01] | 0 | [30.0, 32.0, 35.0, 37.0, 39.0, 50.0, 70.0, 88.0] | [60.0, 70.0, 80.0, 87.0, 94.0, 110.0, 150.0, 216.0]
HV 125A | HV 125A | 125 | 0 | [10.0, 1.82, 0.344, 0.1, 0.0467, 0.0269, 0.01] | [10.0, 2.478, 0.426, 0.1, 0.0427, 0.0211, 0.01] | 0 | [375.0, 500.0, 700.0, 925.0, 1200.0, 1500.0, 2341.0] | [750.0, 1000.0, 1500.0, 2200.0, 3000.0, 4000.0, 5765.0]
HV 160A | HV 160A | 160 | 0 | [10.0, 4.15, 1.03, 0.198, 0.1, 0.051, 0.0172, 0.01] | [10.0, 2.3, 0.734, 0.274, 0.1, 0.046, 0.0177, 0.01] | 0 | [480.0, 550.0, 700.0, 1000.0, 1260.0, 1600.0, 2500.0, 3227.0] | [960.0, 1300.0, 1700.0, 2200.0, 2996.0, 4000.0, 6000.0, 7946.0]
HV 16A | HV 16A | 16 | 0 | [10.0, 0.352, 0.164, 0.1, 0.0649, 0.0342, 0.01] | [10.0, 2.34, 0.722, 0.181, 0.1, 0.055, 0.0296, 0.01] | 0 | [48.0, 60.0, 65.0, 71.0, 80.0, 100.0, 162.0] | [96.0, 110.0, 125.0, 150.0, 168.0, 200.0, 250.0, 398.0]
HV 200A | HV 200A | 200 | 0 | [10.0, 4.267, 1.21, 0.403, 0.1, 0.058, 0.022, 0.01] | [10.0, 3.73, 1.654, 0.328, 0.1, 0.0531, 0.019, 0.01] | 0 | [600.0, 700.0, 900.0, 1150.0, 1665.0, 2000.0, 3000.0, 4313.0] | [1200.0, 1500.0, 1800.0, 2700.0, 3960.0, 5000.0, 7500.0, 10620.0]
HV 20A | HV 20A | 20 | 0 | [10.0, 1.3, 0.3, 0.155, 0.1, 0.0555, 0.023, 0.01] | [10.0, 1.3, 0.161, 0.1, 0.0611, 0.0399, 0.0141, 0.01] | 0 | [60.0, 70.0, 80.0, 87.0, 94.0, 110.0, 150.0, 216.0] | [120.0, 150.0, 200.0, 223.0, 260.0, 300.0, 450.0, 532.0]
HV 25A | HV 25A | 25 | 0 | [10.0, 2.512, 0.833, 0.299, 0.1, 0.0372, 0.0223, 0.01] | [10.0, 3.125, 0.597, 0.198, 0.1, 0.0378, 0.022, 0.01] | 0 | [75.0, 82.0, 90.0, 100.0, 124.0, 170.0, 200.0, 289.0] | [150.0, 170.0, 210.0, 250.0, 294.0, 400.0, 500.0, 711.0]
HV 31.5A | HV 31.5A | 31.5 | 0 | [10.0, 2.34, 0.722, 0.181, 0.1, 0.055, 0.0296, 0.01] | [10.0, 2.84, 0.368, 0.164, 0.1, 0.0621, 0.0378, 0.0195, 0.01] | 0 | [95.0, 110.0, 125.0, 150.0, 165.0, 200.0, 250.0, 390.0] | [189.0, 220.0, 300.0, 350.0, 393.0, 450.0, 530.0, 700.0, 960.0]
HV 40A | HV 40A | 40 | 0 | [10.0, 1.3, 0.161, 0.1, 0.0611, 0.0399, 0.0141, 0.01] | [10.0, 2.05, 0.369, 0.198, 0.1, 0.051, 0.0298, 0.01] | 0 | [120.0, 150.0, 200.0, 223.0, 260.0, 300.0, 450.0, 532.0] | [240.0, 300.0, 400.0, 450.0, 530.0, 650.0, 800.0, 1311.0]
HV 50A | HV 50A | 50 | 0 | [10.0, 3.215, 0.597, 0.198, 0.1, 0.0378, 0.022, 0.01] | [10.0, 3.64, 0.854, 0.281, 0.1, 0.0531, 0.022, 0.01] | 0 | [150.0, 170.0, 210.0, 250.0, 294.0, 400.0, 500.0, 711.0] | [300.0, 350.0, 450.0, 550.0, 700.0, 850.0, 1200.0, 1752.0]
HV 6.3A | HV 6.3A | 6.3 | 0 | [10.0, 1.39, 0.344, 0.168, 0.1, 0.056, 0.0263, 0.01] | [10.0, 1.711, 0.516, 0.198, 0.1, 0.0634, 0.0303, 0.01] | 0 | [19.0, 19.5, 20.4, 20.8, 22.0, 25.0, 32.0, 48.0] | [38.0, 40.0, 43.0, 48.0, 53.0, 60.0, 75.0, 118.0]
HV 63A | HV 63A | 63 | 0 | [10.0, 2.84, 0.368, 0.164, 0.1, 0.0621, 0.0378, 0.0195, 0.01] | [10.0, 1.82, 0.344, 0.1, 0.0467, 0.0269, 0.01] | 0 | [189.0, 220.0, 300.0, 350.0, 393.0, 450.0, 530.0, 700.0, 961.0] | [378.0, 500.0, 700.0, 934.0, 1200.0, 1500.0, 2366.0]
HV 80A | HV 80A | 80 | 0 | [10.0, 2.05, 0.369, 0.198, 0.1, 0.051, 0.0298, 0.01] | [10.0, 4.15, 1.03, 0.198, 0.1, 0.051, 0.0172, 0.01] | 0 | [240.0, 300.0, 400.0, 450.0, 530.0, 650.0, 800.0, 1311.0] | [480.0, 550.0, 700.0, 1000.0, 1260.0, 1600.0, 2500.0, 3227.0]
Siemens NH-1-100 | Siemens NH-1-100 | 100 | [5400.0, 2000.0, 400.0, 20.0, 1.0, 0.2, 0.012, 0.004] | 0 | 0 | [150.0, 190.0, 250.0, 430.0, 900.0, 1250.0, 2700.0, 3600.0] | 0 | 0
Siemens NH-1-125 | Siemens NH-1-125 | 125 | [4800.0, 120.0, 7.0, 0.1, 0.004] | 0 | 0 | [180.0, 400.0, 740.0, 2000.0, 4250.0] | 0 | 0
Siemens NH-1-16 | Siemens NH-1-16 | 16 | [4000.0, 400.0, 2.0, 0.1, 0.04, 0.01] | 0 | 0 | [26.0, 35.0, 75.0, 150.0, 200.0, 300.0] | 0 | 0
Siemens NH-1-160 | Siemens NH-1-160 | 160 | [4800.0, 120.0, 7.0, 0.1, 0.004] | 0 | 0 | [210.0, 500.0, 900.0, 2300.0, 5000.0] | 0 | 0
Siemens NH-1-25 | Siemens NH-1-25 | 25 | [4000.0, 1000.0, 10.0, 0.2, 0.02, 0.01] | 0 | 0 | [40.0, 50.0, 100.0, 210.0, 400.0, 500.0] | 0 | 0
Siemens NH-1-50 | Siemens NH-1-50 | 50 | [4000.0, 40.0, 4.0, 1.0, 0.02, 0.01] | 0 | 0 | [86.0, 200.0, 300.0, 400.0, 1000.0, 1280.0] | 0 | 0
Siemens NH-1-63 | Siemens NH-1-63 | 63 | [4000.0, 100.0, 10.0, 2.0, 0.04, 0.01] | 0 | 0 | [100.0, 200.0, 300.0, 400.0, 1000.0, 1500.0] | 0 | 0
Siemens NH-1-80 | Siemens NH-1-80 | 80 | [4800.0, 120.0, 7.0, 0.1, 0.01] | 0 | 0 | [150.58, 250.0, 450.0, 1150.0, 2470.0] | 0 | 0
Siemens NH-2-1000 | Siemens NH-2-1000 | 1000 | [4800.0, 120.0, 7.0, 0.1, 0.004] | 0 | 0 | [1900.0, 3500.0, 8400.0, 24000.0, 52000.0] | 0 | 0
Siemens NH-2-200 | Siemens NH-2-200 | 200 | [4800.0, 120.0, 7.0, 0.1, 0.004] | 0 | 0 | [280.0, 650.0, 1200.0, 3000.0, 7000.0] | 0 | 0
Siemens NH-2-224 | Siemens NH-2-224 | 224 | [4800.0, 120.0, 7.0, 0.2, 0.04, 0.004] | 0 | 0 | [400.0, 750.0, 1453.0, 3025.0, 4315.0, 7600.0] | 0 | 0
Siemens NH-2-250 | Siemens NH-2-250 | 250 | [4800.0, 120.0, 7.0, 0.1, 0.004] | 0 | 0 | [450.0, 800.0, 1650.0, 4000.0, 8500.0] | 0 | 0
Siemens NH-2-315 | Siemens NH-2-315 | 315 | [4800.0, 120.0, 7.0, 0.1, 0.004] | 0 | 0 | [550.0, 920.0, 1900.0, 5000.0, 11000.0] | 0 | 0
Siemens NH-2-355 | Siemens NH-2-355 | 355 | [4800.0, 120.0, 6.0, 0.1, 0.004] | 0 | 0 | [650.0, 1116.27, 2350.0, 5840.0, 12790.0] | 0 | 0
Siemens NH-2-400 | Siemens NH-2-400 | 400 | [4800.0, 120.0, 7.0, 0.1, 0.004] | 0 | 0 | [720.0, 1350.0, 2800.0, 6500.0, 15000.0] | 0 | 0
Siemens NH-2-425 | Siemens NH-2-425 | 425 | [4800.0, 120.0, 7.0, 0.1, 0.004] | 0 | 0 | [850.0, 1500.0, 3050.0, 7500.0, 16500.0] | 0 | 0
Siemens NH-2-630 | Siemens NH-2-630 | 630 | [4800.0, 120.0, 7.0, 0.1, 0.004] | 0 | 0 | [1200.0, 2000.0, 4800.0, 12000.0, 26000.0] | 0 | 0

## dtypes
| element | column | dtype
0 | bus | name | object
1 | bus | vn_kv | float64
2 | bus | type | object
3 | bus | zone | object
4 | bus | in_service | bool
5 | load | name | object
6 | load | bus | uint32
7 | load | p_mw | float64
8 | load | q_mvar | float64
9 | load | const_z_percent | float64
10 | load | const_i_percent | float64
11 | load | sn_mva | float64
12 | load | scaling | float64
13 | load | in_service | bool
14 | load | type | object
15 | ext_grid | name | object
16 | ext_grid | bus | uint32
17 | ext_grid | vm_pu | float64
18 | ext_grid | va_degree | float64
19 | ext_grid | slack_weight | float64
20 | ext_grid | in_service | bool
21 | line | name | object
22 | line | std_type | object
23 | line | from_bus | uint32
24 | line | to_bus | uint32
25 | line | length_km | float64
26 | line | r_ohm_per_km | float64
27 | line | x_ohm_per_km | float64
28 | line | c_nf_per_km | float64
29 | line | g_us_per_km | float64
30 | line | max_i_ka | float64
31 | line | df | float64
32 | line | parallel | uint32
33 | line | type | object
34 | line | in_service | bool
35 | trafo | name | object
36 | trafo | std_type | object
37 | trafo | hv_bus | uint32
38 | trafo | lv_bus | uint32
39 | trafo | sn_mva | float64
40 | trafo | vn_hv_kv | float64
41 | trafo | vn_lv_kv | float64
42 | trafo | vk_percent | float64
43 | trafo | vkr_percent | float64
44 | trafo | pfe_kw | float64
45 | trafo | i0_percent | float64
46 | trafo | shift_degree | float64
47 | trafo | tap_side | object
48 | trafo | tap_neutral | int32
49 | trafo | tap_min | int32
50 | trafo | tap_max | int32
51 | trafo | tap_step_percent | float64
52 | trafo | tap_step_degree | float64
53 | trafo | tap_pos | int32
54 | trafo | tap_phase_shifter | bool
55 | trafo | parallel | uint32
56 | trafo | df | float64
57 | trafo | in_service | bool
58 | line_geodata | coords | object
59 | bus_geodata | x | float64
60 | bus_geodata | y | float64
61 | bus_geodata | coords | object

## parameters
| version | format_version | converged | OPF_converged | name | f_hz | sn_mva
0 | 2.14.6 | 2.14.0 | FALSE | FALSE |  | 50 | 1