## bus
| name | vn_kv | type | zone | in_service
0 | bus_LV_5591-9_0_6_node_0 | 0.4 | n |  | TRUE
1 | bus_LV_5591-9_0_6_node_1 | 0.4 | n |  | TRUE
2 | bus_LV_5591-9_0_6_node_2 | 0.4 | n |  | TRUE
3 | bus_LV_5591-9_0_6_node_3 | 0.4 | n |  | TRUE
4 | bus_LV_5591-9_0_6_node_4 | 0.4 | n |  | TRUE
5 | bus_LV_5591-9_0_6_node_85 | 0.4 | n |  | TRUE
6 | bus_LV_5591-9_0_6_node_24 | 0.4 | n |  | TRUE
7 | bus_LV_5591-9_0_6_node_34 | 0.4 | n |  | TRUE
8 | bus_LV_5591-9_0_6_node_86 | 0.4 | n |  | TRUE
9 | bus_LV_5591-9_0_6_node_30 | 0.4 | n |  | TRUE
10 | bus_LV_5591-9_0_6_node_22 | 0.4 | n |  | TRUE
11 | bus_LV_5591-9_0_6_node_5 | 0.4 | n |  | TRUE
12 | bus_LV_5591-9_0_6_node_6 | 0.4 | n |  | TRUE
13 | bus_LV_5591-9_0_6_node_7 | 0.4 | n |  | TRUE
14 | bus_LV_5591-9_0_6_node_8 | 0.4 | n |  | TRUE
15 | bus_LV_5591-9_0_6_node_9 | 0.4 | n |  | TRUE
16 | bus_LV_5591-9_0_6_node_10 | 0.4 | n |  | TRUE
17 | bus_LV_5591-9_0_6_node_13 | 0.4 | n |  | TRUE
18 | bus_LV_5591-9_0_6_node_16 | 0.4 | n |  | TRUE
19 | bus_LV_5591-9_0_6_node_33 | 0.4 | n |  | TRUE
20 | bus_LV_5591-9_0_6_node_15 | 0.4 | n |  | TRUE
21 | bus_LV_5591-9_0_6_node_11 | 0.4 | n |  | TRUE
22 | bus_LV_5591-9_0_6_node_21 | 0.4 | n |  | TRUE
23 | bus_LV_5591-9_0_6_node_17 | 0.4 | n |  | TRUE
24 | bus_LV_5591-9_0_6_node_84 | 0.4 | n |  | TRUE
25 | bus_LV_5591-9_0_6_node_90 | 0.4 | n |  | TRUE
26 | bus_LV_5591-9_0_6_node_91 | 0.4 | n |  | TRUE
27 | bus_LV_5591-9_0_6_node_12 | 0.4 | n |  | TRUE
28 | bus_LV_5591-9_0_6_node_14 | 0.4 | n |  | TRUE
29 | bus_LV_5591-9_0_6_node_18 | 0.4 | n |  | TRUE
30 | bus_LV_5591-9_0_6_node_19 | 0.4 | n |  | TRUE
31 | bus_LV_5591-9_0_6_node_20 | 0.4 | n |  | TRUE
32 | bus_LV_5591-9_0_6_node_83 | 0.4 | n |  | TRUE
33 | bus_LV_5591-9_0_6_node_76 | 0.4 | n |  | TRUE
34 | bus_LV_5591-9_0_6_node_23 | 0.4 | n |  | TRUE
35 | bus_LV_5591-9_0_6_node_25 | 0.4 | n |  | TRUE
36 | bus_LV_5591-9_0_6_node_26 | 0.4 | n |  | TRUE
37 | bus_LV_5591-9_0_6_node_27 | 0.4 | n |  | TRUE
38 | bus_LV_5591-9_0_6_node_29 | 0.4 | n |  | TRUE
39 | bus_LV_5591-9_0_6_node_28 | 0.4 | n |  | TRUE
40 | bus_LV_5591-9_0_6_node_58 | 0.4 | n |  | TRUE
41 | bus_LV_5591-9_0_6_node_80 | 0.4 | n |  | TRUE
42 | bus_LV_5591-9_0_6_node_57 | 0.4 | n |  | TRUE
43 | bus_LV_5591-9_0_6_node_79 | 0.4 | n |  | TRUE
44 | bus_LV_5591-9_0_6_node_56 | 0.4 | n |  | TRUE
45 | bus_LV_5591-9_0_6_node_55 | 0.4 | n |  | TRUE
46 | bus_LV_5591-9_0_6_node_48 | 0.4 | n |  | TRUE
47 | bus_LV_5591-9_0_6_node_35 | 0.4 | n |  | TRUE
48 | bus_LV_5591-9_0_6_node_36 | 0.4 | n |  | TRUE
49 | bus_LV_5591-9_0_6_node_37 | 0.4 | n |  | TRUE
50 | bus_LV_5591-9_0_6_node_38 | 0.4 | n |  | TRUE
51 | bus_LV_5591-9_0_6_node_40 | 0.4 | n |  | TRUE
52 | bus_LV_5591-9_0_6_node_39 | 0.4 | n |  | TRUE
53 | bus_LV_5591-9_0_6_node_44 | 0.4 | n |  | TRUE
54 | bus_LV_5591-9_0_6_node_41 | 0.4 | n |  | TRUE
55 | bus_LV_5591-9_0_6_node_60 | 0.4 | n |  | TRUE
56 | bus_LV_5591-9_0_6_node_42 | 0.4 | n |  | TRUE
57 | bus_LV_5591-9_0_6_node_61 | 0.4 | n |  | TRUE
58 | bus_LV_5591-9_0_6_node_43 | 0.4 | n |  | TRUE
59 | bus_LV_5591-9_0_6_node_77 | 0.4 | n |  | TRUE
60 | bus_LV_5591-9_0_6_node_75 | 0.4 | n |  | TRUE
61 | bus_LV_5591-9_0_6_node_45 | 0.4 | n |  | TRUE
62 | bus_LV_5591-9_0_6_node_46 | 0.4 | n |  | TRUE
63 | bus_LV_5591-9_0_6_node_47 | 0.4 | n |  | TRUE
64 | bus_LV_5591-9_0_6_node_49 | 0.4 | n |  | TRUE
65 | bus_LV_5591-9_0_6_node_59 | 0.4 | n |  | TRUE
66 | bus_LV_5591-9_0_6_node_64 | 0.4 | n |  | TRUE
67 | bus_LV_5591-9_0_6_node_50 | 0.4 | n |  | TRUE
68 | bus_LV_5591-9_0_6_node_51 | 0.4 | n |  | TRUE
69 | bus_LV_5591-9_0_6_node_52 | 0.4 | n |  | TRUE
70 | bus_LV_5591-9_0_6_node_53 | 0.4 | n |  | TRUE
71 | bus_LV_5591-9_0_6_node_54 | 0.4 | n |  | TRUE
72 | bus_LV_5591-9_0_6_node_66 | 0.4 | n |  | TRUE
73 | bus_LV_5591-9_0_6_node_81 | 0.4 | n |  | TRUE
74 | bus_LV_5591-9_0_6_node_67 | 0.4 | n |  | TRUE
75 | bus_LV_5591-9_0_6_node_62 | 0.4 | n |  | TRUE
76 | bus_LV_5591-9_0_6_node_82 | 0.4 | n |  | TRUE
77 | bus_LV_5591-9_0_6_node_78 | 0.4 | n |  | TRUE
78 | bus_LV_5591-9_0_6_node_63 | 0.4 | n |  | TRUE
79 | bus_LV_5591-9_0_6_node_65 | 0.4 | n |  | TRUE
80 | bus_LV_5591-9_0_6_node_68 | 0.4 | n |  | TRUE
81 | bus_LV_5591-9_0_6_node_69 | 0.4 | n |  | TRUE
82 | bus_LV_5591-9_0_6_node_70 | 0.4 | n |  | TRUE
83 | bus_LV_5591-9_0_6_node_71 | 0.4 | n |  | TRUE
84 | bus_LV_5591-9_0_6_node_73 | 0.4 | n |  | TRUE
85 | bus_LV_5591-9_0_6_node_74 | 0.4 | n |  | TRUE
86 | bus_LV_5591-9_0_6_node_92 | 0.4 | n |  | TRUE
87 | bus_LV_5591-9_0_6_node_88 | 0.4 | n |  | TRUE
88 | bus_LV_5591-9_0_6_node_87 | 0.4 | n |  | TRUE
89 | bus_LV_5591-9_0_6_node_89 | 0.4 | n |  | TRUE
90 | bus_MV_624_0_node_156 | 20 | n |  | TRUE

## load
| name | bus | p_mw | q_mvar | const_z_percent | const_i_percent | sn_mva | scaling | in_service | type
0 | LV_5591-9_0_6_load_0 | 0 | 0.04264 | 0.010687 | 0 | 0 |  | 1 | TRUE | wye
1 | LV_5591-9_0_6_load_1 | 1 | 0.0036068 | 0.00090396 | 0 | 0 |  | 1 | TRUE | wye
2 | LV_5591-9_0_6_load_34 | 7 | 0.018726 | 0.0046931 | 0 | 0 |  | 1 | TRUE | wye
3 | LV_5591-9_0_6_load_86 | 8 | 0.0020308 | 0.00050897 | 0 | 0 |  | 1 | TRUE | wye
4 | LV_5591-9_0_6_load_30 | 9 | 0.0089315 | 0.0022384 | 0 | 0 |  | 1 | TRUE | wye
5 | LV_5591-9_0_6_load_5 | 11 | 0.002816 | 0.00070577 | 0 | 0 |  | 1 | TRUE | wye
6 | LV_5591-9_0_6_load_6 | 12 | 0.0081803 | 0.0020502 | 0 | 0 |  | 1 | TRUE | wye
7 | LV_5591-9_0_6_load_16 | 18 | 0.0040349 | 0.0010112 | 0 | 0 |  | 1 | TRUE | wye
8 | LV_5591-9_0_6_load_33 | 19 | 0.034768 | 0.0087138 | 0 | 0 |  | 1 | TRUE | wye
9 | LV_5591-9_0_6_load_15 | 20 | 0.005241 | 0.0013135 | 0 | 0 |  | 1 | TRUE | wye
10 | LV_5591-9_0_6_load_11 | 21 | 0.0191 | 0.004787 | 0 | 0 |  | 1 | TRUE | wye
11 | LV_5591-9_0_6_load_21 | 22 | 0.0061707 | 0.0015465 | 0 | 0 |  | 1 | TRUE | wye
12 | LV_5591-9_0_6_load_17 | 23 | 0.0077376 | 0.0019392 | 0 | 0 |  | 1 | TRUE | wye
13 | LV_5591-9_0_6_load_91 | 26 | 0.0033492 | 0.00083939 | 0 | 0 |  | 1 | TRUE | wye
14 | LV_5591-9_0_6_load_12 | 27 | 0.00085638 | 0.00021463 | 0 | 0 |  | 1 | TRUE | wye
15 | LV_5591-9_0_6_load_14 | 28 | 0.0071372 | 0.0017888 | 0 | 0 |  | 1 | TRUE | wye
16 | LV_5591-9_0_6_load_18 | 29 | 0.020774 | 0.0052064 | 0 | 0 |  | 1 | TRUE | wye
17 | LV_5591-9_0_6_load_20 | 31 | 0.0052638 | 0.0013192 | 0 | 0 |  | 1 | TRUE | wye
18 | LV_5591-9_0_6_load_83 | 32 | 0.013295 | 0.003332 | 0 | 0 |  | 1 | TRUE | wye
19 | LV_5591-9_0_6_load_25 | 35 | 0.01154 | 0.0028922 | 0 | 0 |  | 1 | TRUE | wye
20 | LV_5591-9_0_6_load_26 | 36 | 0.03096 | 0.0077593 | 0 | 0 |  | 1 | TRUE | wye
21 | LV_5591-9_0_6_load_27 | 37 | 0.0055512 | 0.0013913 | 0 | 0 |  | 1 | TRUE | wye
22 | LV_5591-9_0_6_load_29 | 38 | 0.0071286 | 0.0017866 | 0 | 0 |  | 1 | TRUE | wye
23 | LV_5591-9_0_6_load_58 | 40 | 0.0025399 | 0.00063656 | 0 | 0 |  | 1 | TRUE | wye
24 | LV_5591-9_0_6_load_80 | 41 | 0.0029139 | 0.00073028 | 0 | 0 |  | 1 | TRUE | wye
25 | LV_5591-9_0_6_load_57 | 42 | 0.0044737 | 0.0011212 | 0 | 0 |  | 1 | TRUE | wye
26 | LV_5591-9_0_6_load_79 | 43 | 0.0029897 | 0.00074928 | 0 | 0 |  | 1 | TRUE | wye
27 | LV_5591-9_0_6_load_56 | 44 | 0.0058003 | 0.0014537 | 0 | 0 |  | 1 | TRUE | wye
28 | LV_5591-9_0_6_load_55 | 45 | 0.0031086 | 0.00077909 | 0 | 0 |  | 1 | TRUE | wye
29 | LV_5591-9_0_6_load_48 | 46 | 0.0028574 | 0.00071613 | 0 | 0 |  | 1 | TRUE | wye
30 | LV_5591-9_0_6_load_35 | 47 | 0.012139 | 0.0030422 | 0 | 0 |  | 1 | TRUE | wye
31 | LV_5591-9_0_6_load_38 | 50 | 0.010334 | 0.0025901 | 0 | 0 |  | 1 | TRUE | wye
32 | LV_5591-9_0_6_load_40 | 51 | 0.0075243 | 0.0018858 | 0 | 0 |  | 1 | TRUE | wye
33 | LV_5591-9_0_6_load_44 | 53 | 0.0038077 | 0.00095431 | 0 | 0 |  | 1 | TRUE | wye
34 | LV_5591-9_0_6_load_41 | 54 | 0.0055582 | 0.001393 | 0 | 0 |  | 1 | TRUE | wye
35 | LV_5591-9_0_6_load_60 | 55 | 0.013959 | 0.0034983 | 0 | 0 |  | 1 | TRUE | wye
36 | LV_5591-9_0_6_load_42 | 56 | 0.0032298 | 0.00080947 | 0 | 0 |  | 1 | TRUE | wye
37 | LV_5591-9_0_6_load_61 | 57 | 0.01028 | 0.0025764 | 0 | 0 |  | 1 | TRUE | wye
38 | LV_5591-9_0_6_load_43 | 58 | 0.0042909 | 0.0010754 | 0 | 0 |  | 1 | TRUE | wye
39 | LV_5591-9_0_6_load_77 | 59 | 0.0015743 | 0.00039456 | 0 | 0 |  | 1 | TRUE | wye
40 | LV_5591-9_0_6_load_45 | 61 | 0.0021919 | 0.00054935 | 0 | 0 |  | 1 | TRUE | wye
41 | LV_5591-9_0_6_load_46 | 62 | 0.003248 | 0.00081402 | 0 | 0 |  | 1 | TRUE | wye
42 | LV_5591-9_0_6_load_47 | 63 | 0.0030112 | 0.00075467 | 0 | 0 |  | 1 | TRUE | wye
43 | LV_5591-9_0_6_load_49 | 64 | 0.0027328 | 0.00068491 | 0 | 0 |  | 1 | TRUE | wye
44 | LV_5591-9_0_6_load_59 | 65 | 0.0018546 | 0.00046481 | 0 | 0 |  | 1 | TRUE | wye
45 | LV_5591-9_0_6_load_50 | 67 | 0.0027156 | 0.00068059 | 0 | 0 |  | 1 | TRUE | wye
46 | LV_5591-9_0_6_load_51 | 68 | 0.002459 | 0.00061628 | 0 | 0 |  | 1 | TRUE | wye
47 | LV_5591-9_0_6_load_52 | 69 | 0.0035562 | 0.00089128 | 0 | 0 |  | 1 | TRUE | wye
48 | LV_5591-9_0_6_load_53 | 70 | 0.010798 | 0.0027062 | 0 | 0 |  | 1 | TRUE | wye
49 | LV_5591-9_0_6_load_54 | 71 | 0.0036169 | 0.00090648 | 0 | 0 |  | 1 | TRUE | wye
50 | LV_5591-9_0_6_load_66 | 72 | 0.0035365 | 0.00088632 | 0 | 0 |  | 1 | TRUE | wye
51 | LV_5591-9_0_6_load_81 | 73 | 0.0083864 | 0.0021018 | 0 | 0 |  | 1 | TRUE | wye
52 | LV_5591-9_0_6_load_62 | 75 | 0.011324 | 0.002838 | 0 | 0 |  | 1 | TRUE | wye
53 | LV_5591-9_0_6_load_78 | 77 | 0.013223 | 0.0033141 | 0 | 0 |  | 1 | TRUE | wye
54 | LV_5591-9_0_6_load_63 | 78 | 0.0054757 | 0.0013723 | 0 | 0 |  | 1 | TRUE | wye
55 | LV_5591-9_0_6_load_65 | 79 | 0.018176 | 0.0045552 | 0 | 0 |  | 1 | TRUE | wye
56 | LV_5591-9_0_6_load_69 | 81 | 0.0030527 | 0.00076508 | 0 | 0 |  | 1 | TRUE | wye
57 | LV_5591-9_0_6_load_70 | 82 | 0.0024015 | 0.00060188 | 0 | 0 |  | 1 | TRUE | wye
58 | LV_5591-9_0_6_load_71 | 83 | 0.0014177 | 0.00035531 | 0 | 0 |  | 1 | TRUE | wye
59 | LV_5591-9_0_6_load_73 | 84 | 0.0091901 | 0.0023033 | 0 | 0 |  | 1 | TRUE | wye
60 | LV_5591-9_0_6_load_74 | 85 | 0.0026706 | 0.00066931 | 0 | 0 |  | 1 | TRUE | wye
61 | LV_5591-9_0_6_load_92 | 86 | 0.0052293 | 0.0013106 | 0 | 0 |  | 1 | TRUE | wye
62 | LV_5591-9_0_6_load_89 | 89 | 0.0069885 | 0.0017515 | 0 | 0 |  | 1 | TRUE | wye

## ext_grid
| name | bus | vm_pu | va_degree | slack_weight | in_service
0 |  | 17 | 1 | 0 | 1 | TRUE

## line
| name | std_type | from_bus | to_bus | length_km | r_ohm_per_km | x_ohm_per_km | c_nf_per_km | g_us_per_km | max_i_ka | df | parallel | type | in_service
0 | LV_5591-9_0_6_line_0 |  | 0 | 1 | 0.045336 | 0.125 | 0.08 | 261 | 0 | 0.364 | 1 | 1 | cs | TRUE
1 | LV_5591-9_0_6_line_1 |  | 0 | 2 | 0.028535 | 0.125 | 0.08 | 261 | 0 | 0.364 | 1 | 1 | cs | TRUE
2 | LV_5591-9_0_6_line_2 |  | 1 | 3 | 0.045632 | 0.125 | 0.08 | 261 | 0 | 0.364 | 1 | 1 | cs | TRUE
3 | LV_5591-9_0_6_line_3 |  | 2 | 4 | 0.031583 | 0.125 | 0.08 | 261 | 0 | 0.364 | 1 | 1 | cs | TRUE
4 | LV_5591-9_0_6_line_4 |  | 3 | 5 | 0.075031 | 0.125 | 0.08 | 261 | 0 | 0.364 | 1 | 1 | cs | TRUE
5 | LV_5591-9_0_6_line_5 |  | 3 | 6 | 0.01001 | 0.125 | 0.08 | 261 | 0 | 0.364 | 1 | 1 | cs | TRUE
6 | LV_5591-9_0_6_line_6 |  | 4 | 7 | 0.12201 | 0.125 | 0.08 | 261 | 0 | 0.364 | 1 | 1 | cs | TRUE
7 | LV_5591-9_0_6_line_7 |  | 5 | 8 | 0.015578 | 0.125 | 0.08 | 261 | 0 | 0.364 | 1 | 1 | cs | TRUE
8 | LV_5591-9_0_6_line_8 |  | 6 | 9 | 0.04932 | 0.125 | 0.08 | 261 | 0 | 0.364 | 1 | 1 | cs | TRUE
9 | LV_5591-9_0_6_line_9 |  | 6 | 10 | 0.019082 | 0.125 | 0.08 | 261 | 0 | 0.364 | 1 | 1 | cs | TRUE
10 | LV_5591-9_0_6_line_10 |  | 8 | 88 | 0.011085 | 0.125 | 0.08 | 261 | 0 | 0.364 | 1 | 1 | cs | TRUE
11 | LV_5591-9_0_6_line_11 |  | 9 | 38 | 0.042908 | 0.125 | 0.08 | 261 | 0 | 0.364 | 1 | 1 | cs | TRUE
12 | LV_5591-9_0_6_line_12 |  | 10 | 22 | 0.012084 | 0.125 | 0.08 | 261 | 0 | 0.364 | 1 | 3 | cs | TRUE
13 | LV_5591-9_0_6_line_13 |  | 10 | 14 | 0.02349 | 0.125 | 0.08 | 261 | 0 | 0.364 | 1 | 3 | cs | TRUE
14 | LV_5591-9_0_6_line_14 |  | 11 | 12 | 0.070789 | 0.125 | 0.08 | 261 | 0 | 0.364 | 1 | 1 | cs | TRUE
15 | LV_5591-9_0_6_line_15 |  | 11 | 13 | 0.10758 | 0.125 | 0.08 | 261 | 0 | 0.364 | 1 | 1 | cs | TRUE
16 | LV_5591-9_0_6_line_16 |  | 12 | 14 | 0.032923 | 0.125 | 0.08 | 261 | 0 | 0.364 | 1 | 1 | cs | TRUE
17 | LV_5591-9_0_6_line_17 |  | 13 | 15 | 0.029085 | 0.125 | 0.08 | 261 | 0 | 0.364 | 1 | 1 | cs | TRUE
18 | LV_5591-9_0_6_line_18 |  | 13 | 16 | 0.10415 | 0.125 | 0.08 | 261 | 0 | 0.364 | 1 | 1 | cs | TRUE
19 | LV_5591-9_0_6_line_19 |  | 14 | 17 | 0.067309 | 0.125 | 0.08 | 261 | 0 | 0.364 | 1 | 3 | cs | TRUE
20 | LV_5591-9_0_6_line_20 |  | 15 | 18 | 0.070377 | 0.125 | 0.08 | 261 | 0 | 0.364 | 1 | 1 | cs | TRUE
21 | LV_5591-9_0_6_line_21 |  | 16 | 19 | 0.094213 | 0.125 | 0.08 | 261 | 0 | 0.364 | 1 | 1 | cs | TRUE
22 | LV_5591-9_0_6_line_22 |  | 17 | 20 | 0.015734 | 0.125 | 0.08 | 261 | 0 | 0.364 | 1 | 2 | cs | TRUE
23 | LV_5591-9_0_6_line_23 |  | 17 | 21 | 0.025817 | 0.125 | 0.08 | 261 | 0 | 0.364 | 1 | 1 | cs | TRUE
24 | LV_5591-9_0_6_line_24 |  | 18 | 23 | 0.02528 | 0.125 | 0.08 | 261 | 0 | 0.364 | 1 | 1 | cs | TRUE
25 | LV_5591-9_0_6_line_25 |  | 20 | 29 | 0.0060217 | 0.125 | 0.08 | 261 | 0 | 0.364 | 1 | 1 | cs | TRUE
26 | LV_5591-9_0_6_line_26 |  | 21 | 27 | 0.001666 | 0.125 | 0.08 | 261 | 0 | 0.364 | 1 | 1 | cs | TRUE
27 | LV_5591-9_0_6_line_27 |  | 22 | 34 | 0.022816 | 0.125 | 0.08 | 261 | 0 | 0.364 | 1 | 2 | cs | TRUE
28 | LV_5591-9_0_6_line_28 |  | 24 | 25 | 0.052871 | 0.125 | 0.08 | 261 | 0 | 0.364 | 1 | 1 | cs | TRUE
29 | LV_5591-9_0_6_line_29 |  | 24 | 26 | 0.017242 | 0.125 | 0.08 | 261 | 0 | 0.364 | 1 | 1 | cs | TRUE
30 | LV_5591-9_0_6_line_30 |  | 25 | 86 | 0.010154 | 0.125 | 0.08 | 261 | 0 | 0.364 | 1 | 1 | cs | TRUE
31 | LV_5591-9_0_6_line_31 |  | 25 | 87 | 0.008546 | 0.125 | 0.08 | 261 | 0 | 0.364 | 1 | 1 | cs | TRUE
32 | LV_5591-9_0_6_line_32 |  | 27 | 28 | 0.030778 | 0.125 | 0.08 | 261 | 0 | 0.364 | 1 | 1 | cs | TRUE
33 | LV_5591-9_0_6_line_33 |  | 29 | 30 | 0.010357 | 0.125 | 0.08 | 261 | 0 | 0.364 | 1 | 1 | cs | TRUE
34 | LV_5591-9_0_6_line_34 |  | 30 | 31 | 0.0058276 | 0.125 | 0.08 | 261 | 0 | 0.364 | 1 | 1 | cs | TRUE
35 | LV_5591-9_0_6_line_35 |  | 31 | 32 | 0.019501 | 0.125 | 0.08 | 261 | 0 | 0.364 | 1 | 1 | cs | TRUE
36 | LV_5591-9_0_6_line_36 |  | 32 | 33 | 0.019199 | 0.125 | 0.08 | 261 | 0 | 0.364 | 1 | 1 | cs | TRUE
37 | LV_5591-9_0_6_line_37 |  | 33 | 76 | 0.012645 | 0.125 | 0.08 | 261 | 0 | 0.364 | 1 | 1 | cs | TRUE
38 | LV_5591-9_0_6_line_38 |  | 33 | 85 | 0.0069703 | 0.125 | 0.08 | 261 | 0 | 0.364 | 1 | 1 | cs | TRUE
39 | LV_5591-9_0_6_line_39 |  | 34 | 35 | 0.015089 | 0.125 | 0.08 | 261 | 0 | 0.364 | 1 | 1 | cs | TRUE
40 | LV_5591-9_0_6_line_40 |  | 34 | 36 | 0.045425 | 0.125 | 0.08 | 261 | 0 | 0.364 | 1 | 1 | cs | TRUE
41 | LV_5591-9_0_6_line_41 |  | 35 | 37 | 0.0067059 | 0.125 | 0.08 | 261 | 0 | 0.364 | 1 | 1 | cs | TRUE
42 | LV_5591-9_0_6_line_42 |  | 37 | 39 | 0.010502 | 0.125 | 0.08 | 261 | 0 | 0.364 | 1 | 1 | cs | TRUE
43 | LV_5591-9_0_6_line_43 |  | 39 | 40 | 0.029734 | 0.125 | 0.08 | 261 | 0 | 0.364 | 1 | 1 | cs | TRUE
44 | LV_5591-9_0_6_line_44 |  | 39 | 41 | 0.01557 | 0.125 | 0.08 | 261 | 0 | 0.364 | 1 | 1 | cs | TRUE
45 | LV_5591-9_0_6_line_45 |  | 40 | 42 | 0.016405 | 0.125 | 0.08 | 261 | 0 | 0.364 | 1 | 1 | cs | TRUE
46 | LV_5591-9_0_6_line_46 |  | 41 | 43 | 0.0036966 | 0.125 | 0.08 | 261 | 0 | 0.364 | 1 | 1 | cs | TRUE
47 | LV_5591-9_0_6_line_47 |  | 42 | 44 | 0.021418 | 0.125 | 0.08 | 261 | 0 | 0.364 | 1 | 1 | cs | TRUE
48 | LV_5591-9_0_6_line_48 |  | 43 | 73 | 0.0056335 | 0.125 | 0.08 | 261 | 0 | 0.364 | 1 | 1 | cs | TRUE
49 | LV_5591-9_0_6_line_49 |  | 45 | 46 | 0.007295 | 0.125 | 0.08 | 261 | 0 | 0.364 | 1 | 1 | cs | TRUE
50 | LV_5591-9_0_6_line_50 |  | 46 | 62 | 0.02103 | 0.125 | 0.08 | 261 | 0 | 0.364 | 1 | 1 | cs | TRUE
51 | LV_5591-9_0_6_line_51 |  | 47 | 48 | 0.011808 | 0.125 | 0.08 | 261 | 0 | 0.364 | 1 | 1 | cs | TRUE
52 | LV_5591-9_0_6_line_52 |  | 47 | 49 | 0.010072 | 0.125 | 0.08 | 261 | 0 | 0.364 | 1 | 1 | cs | TRUE
53 | LV_5591-9_0_6_line_53 |  | 48 | 50 | 0.0088307 | 0.125 | 0.08 | 261 | 0 | 0.364 | 1 | 1 | cs | TRUE
54 | LV_5591-9_0_6_line_54 |  | 49 | 51 | 0.009512 | 0.125 | 0.08 | 261 | 0 | 0.364 | 1 | 1 | cs | TRUE
55 | LV_5591-9_0_6_line_55 |  | 51 | 55 | 0.018858 | 0.125 | 0.08 | 261 | 0 | 0.364 | 1 | 1 | cs | TRUE
56 | LV_5591-9_0_6_line_56 |  | 52 | 53 | 0.034808 | 0.125 | 0.08 | 261 | 0 | 0.364 | 1 | 1 | cs | TRUE
57 | LV_5591-9_0_6_line_57 |  | 52 | 54 | 0.013951 | 0.125 | 0.08 | 261 | 0 | 0.364 | 1 | 1 | cs | TRUE
58 | LV_5591-9_0_6_line_58 |  | 54 | 56 | 0.018107 | 0.125 | 0.08 | 261 | 0 | 0.364 | 1 | 1 | cs | TRUE
59 | LV_5591-9_0_6_line_59 |  | 55 | 57 | 0.023151 | 0.125 | 0.08 | 261 | 0 | 0.364 | 1 | 1 | cs | TRUE
60 | LV_5591-9_0_6_line_60 |  | 56 | 58 | 0.016927 | 0.125 | 0.08 | 261 | 0 | 0.364 | 1 | 1 | cs | TRUE
61 | LV_5591-9_0_6_line_61 |  | 57 | 76 | 0.0076882 | 0.125 | 0.08 | 261 | 0 | 0.364 | 1 | 1 | cs | TRUE
62 | LV_5591-9_0_6_line_62 |  | 58 | 59 | 0.00025601 | 0.125 | 0.08 | 261 | 0 | 0.364 | 1 | 1 | cs | TRUE
63 | LV_5591-9_0_6_line_63 |  | 59 | 60 | 0.0049379 | 0.125 | 0.08 | 261 | 0 | 0.364 | 1 | 1 | cs | TRUE
64 | LV_5591-9_0_6_line_64 |  | 60 | 84 | 0.010385 | 0.125 | 0.08 | 261 | 0 | 0.364 | 1 | 1 | cs | TRUE
65 | LV_5591-9_0_6_line_65 |  | 61 | 62 | 0.020901 | 0.125 | 0.08 | 261 | 0 | 0.364 | 1 | 1 | cs | TRUE
66 | LV_5591-9_0_6_line_66 |  | 61 | 63 | 0.00090741 | 0.125 | 0.08 | 261 | 0 | 0.364 | 1 | 1 | cs | TRUE
67 | LV_5591-9_0_6_line_67 |  | 63 | 64 | 0.019715 | 0.125 | 0.08 | 261 | 0 | 0.364 | 1 | 1 | cs | TRUE
68 | LV_5591-9_0_6_line_68 |  | 64 | 65 | 0.015274 | 0.125 | 0.08 | 261 | 0 | 0.364 | 1 | 1 | cs | TRUE
69 | LV_5591-9_0_6_line_69 |  | 65 | 66 | 0.028175 | 0.125 | 0.08 | 261 | 0 | 0.364 | 1 | 1 | cs | TRUE
70 | LV_5591-9_0_6_line_70 |  | 66 | 74 | 0.057688 | 0.125 | 0.08 | 261 | 0 | 0.364 | 1 | 1 | cs | TRUE
71 | LV_5591-9_0_6_line_71 |  | 66 | 75 | 0.022326 | 0.125 | 0.08 | 261 | 0 | 0.364 | 1 | 1 | cs | TRUE
72 | LV_5591-9_0_6_line_72 |  | 66 | 72 | 0.023957 | 0.125 | 0.08 | 261 | 0 | 0.364 | 1 | 1 | cs | TRUE
73 | LV_5591-9_0_6_line_73 |  | 67 | 68 | 0.030427 | 0.125 | 0.08 | 261 | 0 | 0.364 | 1 | 1 | cs | TRUE
74 | LV_5591-9_0_6_line_74 |  | 67 | 69 | 0.0018376 | 0.125 | 0.08 | 261 | 0 | 0.364 | 1 | 1 | cs | TRUE
75 | LV_5591-9_0_6_line_75 |  | 68 | 70 | 0.0044149 | 0.125 | 0.08 | 261 | 0 | 0.364 | 1 | 1 | cs | TRUE
76 | LV_5591-9_0_6_line_76 |  | 69 | 71 | 0.027747 | 0.125 | 0.08 | 261 | 0 | 0.364 | 1 | 1 | cs | TRUE
77 | LV_5591-9_0_6_line_77 |  | 70 | 72 | 0.01745 | 0.125 | 0.08 | 261 | 0 | 0.364 | 1 | 1 | cs | TRUE
78 | LV_5591-9_0_6_line_78 |  | 71 | 73 | 0.018891 | 0.125 | 0.08 | 261 | 0 | 0.364 | 1 | 1 | cs | TRUE
79 | LV_5591-9_0_6_line_79 |  | 74 | 80 | 0.065755 | 0.125 | 0.08 | 261 | 0 | 0.364 | 1 | 1 | cs | TRUE
80 | LV_5591-9_0_6_line_80 |  | 74 | 81 | 0.0047109 | 0.125 | 0.08 | 261 | 0 | 0.364 | 1 | 1 | cs | TRUE
81 | LV_5591-9_0_6_line_81 |  | 75 | 78 | 0.034614 | 0.125 | 0.08 | 261 | 0 | 0.364 | 1 | 1 | cs | TRUE
82 | LV_5591-9_0_6_line_82 |  | 76 | 77 | 0.013456 | 0.125 | 0.08 | 261 | 0 | 0.364 | 1 | 1 | cs | TRUE
83 | LV_5591-9_0_6_line_83 |  | 79 | 80 | 0.015582 | 0.125 | 0.08 | 261 | 0 | 0.364 | 1 | 1 | cs | TRUE
84 | LV_5591-9_0_6_line_84 |  | 81 | 82 | 0.0090994 | 0.125 | 0.08 | 261 | 0 | 0.364 | 1 | 1 | cs | TRUE
85 | LV_5591-9_0_6_line_85 |  | 82 | 83 | 0.0078043 | 0.125 | 0.08 | 261 | 0 | 0.364 | 1 | 1 | cs | TRUE
86 | LV_5591-9_0_6_line_86 |  | 84 | 85 | 0.013651 | 0.125 | 0.08 | 261 | 0 | 0.364 | 1 | 1 | cs | TRUE
87 | LV_5591-9_0_6_line_87 |  | 87 | 89 | 0.0041221 | 0.125 | 0.08 | 261 | 0 | 0.364 | 1 | 1 | cs | TRUE
88 | LV_5591-9_0_6_line_88 |  | 88 | 89 | 0.0042655 | 0.125 | 0.08 | 261 | 0 | 0.364 | 1 | 1 | cs | TRUE

## trafo
| name | std_type | hv_bus | lv_bus | sn_mva | vn_hv_kv | vn_lv_kv | vk_percent | vkr_percent | pfe_kw | i0_percent | shift_degree | tap_side | tap_neutral | tap_min | tap_max | tap_step_percent | tap_step_degree | tap_pos | tap_phase_shifter | parallel | df | in_service
0 | LV_5591-9_0_6_trafo_13 | 0.63 MVA 20/0.4 kV | 90 | 17 | 0.63 | 20 | 0.4 | 6 | 1.206 | 1.65 | 0.2619 | 150 | hv | 0 | -2 | 2 | 2.5 | 0 | 0 | FALSE | 1 | 1 | TRUE

## line_geodata
| x0 | y0 | x1 | y1 | x2 | y2 | x3 | y3 | x4 | y4 | x5 | y5 | x6 | y6 | x7 | y7 | x8 | y8 | x9 | y9 | x10 | y10 | x11 | y11 | x12 | y12 | x13 | y13 | x14 | y14
0 | 2534912.6527 | 1153849.5852 | 2534940.4162 | 1153879.5406 | 2534943.3368 | 1153882.955
1 | 2534893.2555 | 1153828.6566 | 2534912.6527 | 1153849.5852
2 | 2534972.9985 | 1153917.6311 | 2534964.3576 | 1153907.5302 | 2534943.3368 | 1153882.955
3 | 2534920.9321 | 1153815.4163 | 2534908.6178 | 1153817.5286 | 2534899.1147 | 1153822.7677 | 2534893.2555 | 1153828.6566
4 | 2534972.9985 | 1153917.6311 | 2534961.6628 | 1153927.2034 | 2534958.1942 | 1153930.6762 | 2534944.9801 | 1153943.9153 | 2534919.0607 | 1153969.8768
5 | 2534972.9985 | 1153917.6311 | 2534978.6581 | 1153925.8966
6 | 2534920.9321 | 1153815.4163 | 2534920.6171 | 1153832.3735 | 2534926.3521 | 1153849.0094 | 2534963.2147 | 1153886.9979 | 2534970.496 | 1153889.1537 | 2534980.0496 | 1153886.46 | 2534992.2875 | 1153874.6593
7 | 2534919.0607 | 1153969.8768 | 2534912.919 | 1153961.7277 | 2534911.517 | 1153959.7863 | 2534908.9534 | 1153958.2688
8 | 2534978.6581 | 1153925.8966 | 2534988.5793 | 1153916.0617 | 2534995.3965 | 1153909.3621 | 2535007.4584 | 1153897.4029 | 2535013.7101 | 1153891.2003
9 | 2534988.3497 | 1153942.3453 | 2534985.6064 | 1153937.6946 | 2534981.769 | 1153931.1992 | 2534978.6581 | 1153925.8966
10 | 2534898.2596 | 1153958.3846 | 2534900.1036 | 1153959.343 | 2534902.5373 | 1153959.4945 | 2534906.0938 | 1153958.4665 | 2534908.9534 | 1153958.2688
11 | 2535044.1703 | 1153860.9795 | 2535013.7101 | 1153891.2003
12 | 2534988.3497 | 1153942.3453 | 2534999.3513 | 1153937.3458
13 | 2534999.6589 | 1153962.9454 | 2534988.3497 | 1153942.3453
14 | 2534937.7003 | 1154045.5581 | 2534946.4335 | 1154031.3698 | 2534959.4403 | 1154011.0512 | 2534975.6349 | 1153991.0873 | 2534978.6806 | 1153988.0566
15 | 2534891.8385 | 1154142.4996 | 2534918.4169 | 1154076.8869 | 2534937.7003 | 1154045.5581
16 | 2534999.6589 | 1153962.9454 | 2534996.3013 | 1153968.8738 | 2534991.7191 | 1153975.0823 | 2534978.6806 | 1153988.0566
17 | 2534891.8385 | 1154142.4996 | 2534917.6706 | 1154156.005
18 | 2534805.7394 | 1154093.3503 | 2534805.8471 | 1154095.4947 | 2534805.3003 | 1154097.4239 | 2534804.1752 | 1154099.0815 | 2534811.6773 | 1154104.6365 | 2534814.0142 | 1154105.7673 | 2534854.0958 | 1154125.1323 | 2534891.8385 | 1154142.4996
19 | 2535036.0549 | 1154019.6163 | 2534999.6589 | 1153962.9454
20 | 2534917.6706 | 1154156.005 | 2534963.3132 | 1154102.436
21 | 2534805.7394 | 1154093.3503 | 2534873.475 | 1154027.8671
22 | 2535036.0549 | 1154019.6163 | 2535047.3301 | 1154030.5897
23 | 2535036.0549 | 1154019.6163 | 2535019.5479 | 1154039.4672
24 | 2534979.7083 | 1154083.1937 | 2534963.3132 | 1154102.436
25 | 2535047.3301 | 1154030.5897 | 2535051.6455 | 1154034.7895
26 | 2535019.5479 | 1154039.4672 | 2535018.4827 | 1154040.7482
27 | 2535019.4617 | 1153948.1232 | 2534999.3513 | 1153937.3458
28 | 2534880.0353 | 1153979.3713 | 2534882.3312 | 1153972.4649 | 2534870.3565 | 1153954.218 | 2534885.006 | 1153942.475 | 2534888.4372 | 1153946.1732
29 | 2534869.4153 | 1153965.7678 | 2534880.0353 | 1153979.3713
30 | 2534888.4372 | 1153946.1732 | 2534896.1294 | 1153939.5196
31 | 2534888.4372 | 1153946.1732 | 2534893.7956 | 1153952.8411
32 | 2535012.0333 | 1154070.6706 | 2535017.5753 | 1154041.8394 | 2535018.4827 | 1154040.7482
33 | 2535059.0679 | 1154042.0133 | 2535051.6455 | 1154034.7895
34 | 2535059.0679 | 1154042.0133 | 2535063.0412 | 1154046.2764
35 | 2535063.0412 | 1154046.2764 | 2535076.3367 | 1154060.5422
36 | 2535088.5512 | 1154075.3242 | 2535081.6557 | 1154066.2492 | 2535076.3367 | 1154060.5422
37 | 2535088.5512 | 1154075.3242 | 2535078.3362 | 1154082.8164
38 | 2535088.5512 | 1154075.3242 | 2535092.7682 | 1154080.874
39 | 2535019.4617 | 1153948.1232 | 2535032.7579 | 1153955.2559
40 | 2535019.4617 | 1153948.1232 | 2535039.3095 | 1153907.2635
41 | 2535038.6672 | 1153958.4259 | 2535032.7579 | 1153955.2559
42 | 2535047.9219 | 1153963.3906 | 2535038.6672 | 1153958.4259
43 | 2535047.9219 | 1153963.3906 | 2535051.6039 | 1153956.2247 | 2535058.0112 | 1153944.9604 | 2535059.8258 | 1153941.7835 | 2535062.3694 | 1153937.4101
44 | 2535047.9219 | 1153963.3906 | 2535062.8132 | 1153967.939
45 | 2535070.6168 | 1153923.2294 | 2535062.3694 | 1153937.4101
46 | 2535066.3486 | 1153969.0188 | 2535062.8132 | 1153967.939
47 | 2535081.3844 | 1153904.7153 | 2535070.6168 | 1153923.2294
48 | 2535066.3486 | 1153969.0188 | 2535071.7364 | 1153970.6645
49 | 2535163.012 | 1153905.1443 | 2535164.5497 | 1153912.2754
50 | 2535168.9828 | 1153932.8327 | 2535164.5497 | 1153912.2754
51 | 2535055.2901 | 1154137.5286 | 2535046.9357 | 1154130.4706 | 2535046.2702 | 1154129.9089
52 | 2535038.5736 | 1154123.4126 | 2535046.2702 | 1154129.9089
53 | 2535055.2901 | 1154137.5286 | 2535057.703 | 1154135.0568 | 2535062.2447 | 1154137.9341
54 | 2535038.5736 | 1154123.4126 | 2535038.9815 | 1154122.819 | 2535042.0756 | 1154114.5897
55 | 2535042.0756 | 1154114.5897 | 2535045.6336 | 1154105.1263 | 2535052.8604 | 1154100.1961
56 | 2535116.2997 | 1154168.2533 | 2535085.1881 | 1154152.4694
57 | 2535085.1881 | 1154152.4694 | 2535091.6182 | 1154140.0883
58 | 2535091.6182 | 1154140.0883 | 2535095.5522 | 1154132.5132 | 2535098.7417 | 1154123.4886
59 | 2535071.9852 | 1154087.1491 | 2535052.8604 | 1154100.1961
60 | 2535102.5211 | 1154107.1434 | 2535102.0363 | 1154114.1665 | 2535098.7417 | 1154123.4886
61 | 2535078.3362 | 1154082.8164 | 2535071.9852 | 1154087.1491
62 | 2535102.5387 | 1154106.888 | 2535102.5211 | 1154107.1434
63 | 2535102.8788 | 1154101.9618 | 2535102.5387 | 1154106.888
64 | 2535102.8788 | 1154101.9618 | 2535101.0269 | 1154091.7429 | 2535101.0269 | 1154091.7429
65 | 2535173.3887 | 1153953.2641 | 2535168.9828 | 1153932.8327
66 | 2535173.3887 | 1153953.2641 | 2535173.58 | 1153954.1511
67 | 2535173.58 | 1153954.1511 | 2535177.7359 | 1153973.4235
68 | 2535177.7359 | 1153973.4235 | 2535180.9557 | 1153988.3547
69 | 2535186.895 | 1154015.8971 | 2535180.9557 | 1153988.3547
70 | 2535186.895 | 1154015.8971 | 2535198.3913 | 1154018.3412 | 2535202.5052 | 1154019.2084 | 2535206.2656 | 1154020.0127 | 2535209.6875 | 1154020.7429 | 2535213.7785 | 1154021.6104 | 2535216.6928 | 1154022.2238 | 2535220.4915 | 1154023.0277 | 2535223.2137 | 1154023.6098 | 2535226.3435 | 1154024.2765 | 2535228.6812 | 1154024.7738 | 2535231.6647 | 1154025.3975 | 2535234.6098 | 1154026.0217 | 2535236.6323 | 1154026.4557 | 2535241.6767 | 1154021.8321
71 | 2535186.895 | 1154015.8971 | 2535191.3639 | 1154037.7716
72 | 2535186.895 | 1154015.8971 | 2535166.3176 | 1154011.5611 | 2535163.7777 | 1154010.1042
73 | 2535118.0979 | 1153984.8251 | 2535121.5341 | 1153985.8746 | 2535144.811 | 1153999.2256
74 | 2535118.0979 | 1153984.8251 | 2535116.3405 | 1153984.2883
75 | 2535144.811 | 1153999.2256 | 2535148.6407 | 1154001.4222
76 | 2535089.8038 | 1153976.183 | 2535116.3405 | 1153984.2883
77 | 2535163.7777 | 1154010.1042 | 2535148.6407 | 1154001.4222
78 | 2535089.8038 | 1153976.183 | 2535071.7364 | 1153970.6645
79 | 2535241.6767 | 1154021.8321 | 2535241.5686 | 1154031.0161 | 2535249.1194 | 1154044.6756 | 2535260.2361 | 1154052.4935 | 2535269.0336 | 1154065.0834 | 2535264.6814 | 1154076.2808
80 | 2535241.6767 | 1154021.8321 | 2535242.9061 | 1154017.2845
81 | 2535191.3639 | 1154037.7716 | 2535197.4896 | 1154067.7557 | 2535198.5127 | 1154071.634
82 | 2535078.3362 | 1154082.8164 | 2535084.9121 | 1154087.1588 | 2535089.5681 | 1154090.2257
83 | 2535264.6814 | 1154076.2808 | 2535253.3721 | 1154086.9998
84 | 2535242.9061 | 1154017.2845 | 2535245.2807 | 1154008.5004
85 | 2535245.2807 | 1154008.5004 | 2535247.3174 | 1154000.9665
86 | 2535101.0269 | 1154091.7429 | 2535092.7682 | 1154080.874
87 | 2534893.7956 | 1153952.8411 | 2534894.2467 | 1153956.9384
88 | 2534898.2596 | 1153958.3846 | 2534894.2467 | 1153956.9384

## bus_geodata
| x | y | coords
0 | 2534912.6527 | 1153849.5852
1 | 2534943.3368 | 1153882.955
2 | 2534893.2555 | 1153828.6566
3 | 2534972.9985 | 1153917.6311
4 | 2534920.9321 | 1153815.4163
5 | 2534919.0607 | 1153969.8768
6 | 2534978.6581 | 1153925.8966
7 | 2534992.2875 | 1153874.6593
8 | 2534908.9534 | 1153958.2688
9 | 2535013.7101 | 1153891.2003
10 | 2534988.3497 | 1153942.3453
11 | 2534937.7003 | 1154045.5581
12 | 2534978.6806 | 1153988.0566
13 | 2534891.8385 | 1154142.4996
14 | 2534999.6589 | 1153962.9454
15 | 2534917.6706 | 1154156.005
16 | 2534805.7394 | 1154093.3503
17 | 2535036.0549 | 1154019.6163
18 | 2534963.3132 | 1154102.436
19 | 2534873.475 | 1154027.8671
20 | 2535047.3301 | 1154030.5897
21 | 2535019.5479 | 1154039.4672
22 | 2534999.3513 | 1153937.3458
23 | 2534979.7083 | 1154083.1937
24 | 2534880.0353 | 1153979.3713
25 | 2534888.4372 | 1153946.1732
26 | 2534869.4153 | 1153965.7678
27 | 2535018.4827 | 1154040.7482
28 | 2535012.0333 | 1154070.6706
29 | 2535051.6455 | 1154034.7895
30 | 2535059.0679 | 1154042.0133
31 | 2535063.0412 | 1154046.2764
32 | 2535076.3367 | 1154060.5422
33 | 2535088.5512 | 1154075.3242
34 | 2535019.4617 | 1153948.1232
35 | 2535032.7579 | 1153955.2559
36 | 2535039.3095 | 1153907.2635
37 | 2535038.6672 | 1153958.4259
38 | 2535044.1703 | 1153860.9795
39 | 2535047.9219 | 1153963.3906
40 | 2535062.3694 | 1153937.4101
41 | 2535062.8132 | 1153967.939
42 | 2535070.6168 | 1153923.2294
43 | 2535066.3486 | 1153969.0188
44 | 2535081.3844 | 1153904.7153
45 | 2535163.012 | 1153905.1443
46 | 2535164.5497 | 1153912.2754
47 | 2535046.2702 | 1154129.9089
48 | 2535055.2901 | 1154137.5286
49 | 2535038.5736 | 1154123.4126
50 | 2535062.2447 | 1154137.9341
51 | 2535042.0756 | 1154114.5897
52 | 2535085.1881 | 1154152.4694
53 | 2535116.2997 | 1154168.2533
54 | 2535091.6182 | 1154140.0883
55 | 2535052.8604 | 1154100.1961
56 | 2535098.7417 | 1154123.4886
57 | 2535071.9852 | 1154087.1491
58 | 2535102.5211 | 1154107.1434
59 | 2535102.5387 | 1154106.888
60 | 2535102.8788 | 1154101.9618
61 | 2535173.3887 | 1153953.2641
62 | 2535168.9828 | 1153932.8327
63 | 2535173.58 | 1153954.1511
64 | 2535177.7359 | 1153973.4235
65 | 2535180.9557 | 1153988.3547
66 | 2535186.895 | 1154015.8971
67 | 2535118.0979 | 1153984.8251
68 | 2535144.811 | 1153999.2256
69 | 2535116.3405 | 1153984.2883
70 | 2535148.6407 | 1154001.4222
71 | 2535089.8038 | 1153976.183
72 | 2535163.7777 | 1154010.1042
73 | 2535071.7364 | 1153970.6645
74 | 2535241.6767 | 1154021.8321
75 | 2535191.3639 | 1154037.7716
76 | 2535078.3362 | 1154082.8164
77 | 2535089.5681 | 1154090.2257
78 | 2535198.5127 | 1154071.634
79 | 2535253.3721 | 1154086.9998
80 | 2535264.6814 | 1154076.2808
81 | 2535242.9061 | 1154017.2845
82 | 2535245.2807 | 1154008.5004
83 | 2535247.3174 | 1154000.9665
84 | 2535101.0269 | 1154091.7429
85 | 2535092.7682 | 1154080.874
86 | 2534896.1294 | 1153939.5196
87 | 2534893.7956 | 1153952.8411
88 | 2534898.2596 | 1153958.3846
89 | 2534894.2467 | 1153956.9384
90 | 2535059.0679 | 1154042.0133

## line_std_types
| c_nf_per_km | r_ohm_per_km | x_ohm_per_km | max_i_ka | type | q_mm2 | alpha | voltage_rating
NAYY 4x50 SE | 210 | 0.642 | 0.083 | 0.142 | cs | 50 | 0.00403 | LV
NAYY 4x120 SE | 264 | 0.225 | 0.08 | 0.242 | cs | 120 | 0.00403 | LV
NAYY 4x150 SE | 261 | 0.208 | 0.08 | 0.27 | cs | 150 | 0.00403 | LV
NA2XS2Y 1x95 RM/25 12/20 kV | 216 | 0.313 | 0.132 | 0.252 | cs | 95 | 0.00403 | MV
NA2XS2Y 1x185 RM/25 12/20 kV | 273 | 0.161 | 0.117 | 0.362 | cs | 185 | 0.00403 | MV
NA2XS2Y 1x240 RM/25 12/20 kV | 304 | 0.122 | 0.112 | 0.421 | cs | 240 | 0.00403 | MV
NA2XS2Y 1x95 RM/25 6/10 kV | 315 | 0.313 | 0.123 | 0.249 | cs | 95 | 0.00403 | MV
NA2XS2Y 1x185 RM/25 6/10 kV | 406 | 0.161 | 0.11 | 0.358 | cs | 185 | 0.00403 | MV
NA2XS2Y 1x240 RM/25 6/10 kV | 456 | 0.122 | 0.105 | 0.416 | cs | 240 | 0.00403 | MV
NA2XS2Y 1x150 RM/25 12/20 kV | 250 | 0.206 | 0.116 | 0.319 | cs | 150 | 0.00403 | MV
NA2XS2Y 1x120 RM/25 12/20 kV | 230 | 0.253 | 0.119 | 0.283 | cs | 120 | 0.00403 | MV
NA2XS2Y 1x70 RM/25 12/20 kV | 190 | 0.443 | 0.132 | 0.22 | cs | 70 | 0.00403 | MV
NA2XS2Y 1x150 RM/25 6/10 kV | 360 | 0.206 | 0.11 | 0.315 | cs | 150 | 0.00403 | MV
NA2XS2Y 1x120 RM/25 6/10 kV | 340 | 0.253 | 0.113 | 0.28 | cs | 120 | 0.00403 | MV
NA2XS2Y 1x70 RM/25 6/10 kV | 280 | 0.443 | 0.123 | 0.217 | cs | 70 | 0.00403 | MV
N2XS(FL)2Y 1x120 RM/35 64/110 kV | 112 | 0.153 | 0.166 | 0.366 | cs | 120 | 0.00393 | HV
N2XS(FL)2Y 1x185 RM/35 64/110 kV | 125 | 0.099 | 0.156 | 0.457 | cs | 185 | 0.00393 | HV
N2XS(FL)2Y 1x240 RM/35 64/110 kV | 135 | 0.075 | 0.149 | 0.526 | cs | 240 | 0.00393 | HV
N2XS(FL)2Y 1x300 RM/35 64/110 kV | 144 | 0.06 | 0.144 | 0.588 | cs | 300 | 0.00393 | HV
15-AL1/3-ST1A 0.4 | 11 | 1.8769 | 0.35 | 0.105 | ol | 16 | 0.00403 | LV
24-AL1/4-ST1A 0.4 | 11.25 | 1.2012 | 0.335 | 0.14 | ol | 24 | 0.00403 | LV
48-AL1/8-ST1A 0.4 | 12.2 | 0.5939 | 0.3 | 0.21 | ol | 48 | 0.00403 | LV
94-AL1/15-ST1A 0.4 | 13.2 | 0.306 | 0.29 | 0.35 | ol | 94 | 0.00403 | LV
34-AL1/6-ST1A 10.0 | 9.7 | 0.8342 | 0.36 | 0.17 | ol | 34 | 0.00403 | MV
48-AL1/8-ST1A 10.0 | 10.1 | 0.5939 | 0.35 | 0.21 | ol | 48 | 0.00403 | MV
70-AL1/11-ST1A 10.0 | 10.4 | 0.4132 | 0.339 | 0.29 | ol | 70 | 0.00403 | MV
94-AL1/15-ST1A 10.0 | 10.75 | 0.306 | 0.33 | 0.35 | ol | 94 | 0.00403 | MV
122-AL1/20-ST1A 10.0 | 11.1 | 0.2376 | 0.323 | 0.41 | ol | 122 | 0.00403 | MV
149-AL1/24-ST1A 10.0 | 11.25 | 0.194 | 0.315 | 0.47 | ol | 149 | 0.00403 | MV
34-AL1/6-ST1A 20.0 | 9.15 | 0.8342 | 0.382 | 0.17 | ol | 34 | 0.00403 | MV
48-AL1/8-ST1A 20.0 | 9.5 | 0.5939 | 0.372 | 0.21 | ol | 48 | 0.00403 | MV
70-AL1/11-ST1A 20.0 | 9.7 | 0.4132 | 0.36 | 0.29 | ol | 70 | 0.00403 | MV
94-AL1/15-ST1A 20.0 | 10 | 0.306 | 0.35 | 0.35 | ol | 94 | 0.00403 | MV
122-AL1/20-ST1A 20.0 | 10.3 | 0.2376 | 0.344 | 0.41 | ol | 122 | 0.00403 | MV
149-AL1/24-ST1A 20.0 | 10.5 | 0.194 | 0.337 | 0.47 | ol | 149 | 0.00403 | MV
184-AL1/30-ST1A 20.0 | 10.75 | 0.1571 | 0.33 | 0.535 | ol | 184 | 0.00403 | MV
243-AL1/39-ST1A 20.0 | 11 | 0.1188 | 0.32 | 0.645 | ol | 243 | 0.00403 | MV
48-AL1/8-ST1A 110.0 | 8 | 0.5939 | 0.46 | 0.21 | ol | 48 | 0.00403 | HV
70-AL1/11-ST1A 110.0 | 8.4 | 0.4132 | 0.45 | 0.29 | ol | 70 | 0.00403 | HV
94-AL1/15-ST1A 110.0 | 8.65 | 0.306 | 0.44 | 0.35 | ol | 94 | 0.00403 | HV
122-AL1/20-ST1A 110.0 | 8.5 | 0.2376 | 0.43 | 0.41 | ol | 122 | 0.00403 | HV
149-AL1/24-ST1A 110.0 | 8.75 | 0.194 | 0.41 | 0.47 | ol | 149 | 0.00403 | HV
184-AL1/30-ST1A 110.0 | 8.8 | 0.1571 | 0.4 | 0.535 | ol | 184 | 0.00403 | HV
243-AL1/39-ST1A 110.0 | 9 | 0.1188 | 0.39 | 0.645 | ol | 243 | 0.00403 | HV
305-AL1/39-ST1A 110.0 | 9.2 | 0.0949 | 0.38 | 0.74 | ol | 305 | 0.00403 | HV
490-AL1/64-ST1A 110.0 | 9.75 | 0.059 | 0.37 | 0.96 | ol | 490 | 0.00403 | HV
679-AL1/86-ST1A 110.0 | 9.95 | 0.042 | 0.36 | 1.15 | ol | 679 | 0.00403 | HV
490-AL1/64-ST1A 220.0 | 10 | 0.059 | 0.285 | 0.96 | ol | 490 | 0.00403 | HV
679-AL1/86-ST1A 220.0 | 11.7 | 0.042 | 0.275 | 1.15 | ol | 679 | 0.00403 | HV
490-AL1/64-ST1A 380.0 | 11 | 0.059 | 0.253 | 0.96 | ol | 490 | 0.00403 | HV
679-AL1/86-ST1A 380.0 | 14.6 | 0.042 | 0.25 | 1.15 | ol | 679 | 0.00403 | HV

## trafo_std_types
| i0_percent | pfe_kw | vkr_percent | sn_mva | vn_lv_kv | vn_hv_kv | vk_percent | shift_degree | vector_group | tap_side | tap_neutral | tap_min | tap_max | tap_step_degree | tap_step_percent | tap_phase_shifter
160 MVA 380/110 kV | 0.06 | 60 | 0.25 | 160 | 110 | 380 | 12.2 | 0 | Yy0 | hv | 0 | -9 | 9 | 0 | 1.5 | FALSE
100 MVA 220/110 kV | 0.06 | 55 | 0.26 | 100 | 110 | 220 | 12 | 0 | Yy0 | hv | 0 | -9 | 9 | 0 | 1.5 | FALSE
63 MVA 110/20 kV | 0.04 | 22 | 0.32 | 63 | 20 | 110 | 18 | 150 | YNd5 | hv | 0 | -9 | 9 | 0 | 1.5 | FALSE
40 MVA 110/20 kV | 0.05 | 18 | 0.34 | 40 | 20 | 110 | 16.2 | 150 | YNd5 | hv | 0 | -9 | 9 | 0 | 1.5 | FALSE
25 MVA 110/20 kV | 0.07 | 14 | 0.41 | 25 | 20 | 110 | 12 | 150 | YNd5 | hv | 0 | -9 | 9 | 0 | 1.5 | FALSE
63 MVA 110/10 kV | 0.04 | 22 | 0.32 | 63 | 10 | 110 | 18 | 150 | YNd5 | hv | 0 | -9 | 9 | 0 | 1.5 | FALSE
40 MVA 110/10 kV | 0.05 | 18 | 0.34 | 40 | 10 | 110 | 16.2 | 150 | YNd5 | hv | 0 | -9 | 9 | 0 | 1.5 | FALSE
25 MVA 110/10 kV | 0.07 | 14 | 0.41 | 25 | 10 | 110 | 12 | 150 | YNd5 | hv | 0 | -9 | 9 | 0 | 1.5 | FALSE
0.25 MVA 20/0.4 kV | 0.32 | 0.8 | 1.44 | 0.25 | 0.4 | 20 | 6 | 150 | Yzn5 | hv | 0 | -2 | 2 | 0 | 2.5 | FALSE
0.4 MVA 20/0.4 kV | 0.3375 | 1.35 | 1.425 | 0.4 | 0.4 | 20 | 6 | 150 | Dyn5 | hv | 0 | -2 | 2 | 0 | 2.5 | FALSE
0.63 MVA 20/0.4 kV | 0.2619 | 1.65 | 1.206 | 0.63 | 0.4 | 20 | 6 | 150 | Dyn5 | hv | 0 | -2 | 2 | 0 | 2.5 | FALSE
0.25 MVA 10/0.4 kV | 0.24 | 0.6 | 1.2 | 0.25 | 0.4 | 10 | 4 | 150 | Dyn5 | hv | 0 | -2 | 2 | 0 | 2.5 | FALSE
0.4 MVA 10/0.4 kV | 0.2375 | 0.95 | 1.325 | 0.4 | 0.4 | 10 | 4 | 150 | Dyn5 | hv | 0 | -2 | 2 | 0 | 2.5 | FALSE
0.63 MVA 10/0.4 kV | 0.1873 | 1.18 | 1.0794 | 0.63 | 0.4 | 10 | 4 | 150 | Dyn5 | hv | 0 | -2 | 2 | 0 | 2.5 | FALSE

## trafo3w_std_types
| sn_hv_mva | sn_mv_mva | sn_lv_mva | vn_hv_kv | vn_mv_kv | vn_lv_kv | vk_hv_percent | vk_mv_percent | vk_lv_percent | vkr_hv_percent | vkr_mv_percent | vkr_lv_percent | pfe_kw | i0_percent | shift_mv_degree | shift_lv_degree | vector_group | tap_side | tap_neutral | tap_min | tap_max | tap_step_percent
63/25/38 MVA 110/20/10 kV | 63 | 25 | 38 | 110 | 20 | 10 | 10.4 | 10.4 | 10.4 | 0.28 | 0.32 | 0.35 | 35 | 0.89 | 0 | 0 | YN0yn0yn0 | hv | 0 | -10 | 10 | 1.2
63/25/38 MVA 110/10/10 kV | 63 | 25 | 38 | 110 | 10 | 10 | 10.4 | 10.4 | 10.4 | 0.28 | 0.32 | 0.35 | 35 | 0.89 | 0 | 0 | YN0yn0yn0 | hv | 0 | -10 | 10 | 1.2

## fuse_std_types
| fuse_type | i_rated_a | t_avg | t_min | t_total | x_avg | x_min | x_total
HV 100A | HV 100A | 100 | 0 | [10.0, 3.64, 0.854, 0.281, 0.1, 0.0531, 0.022, 0.01] | [10.0, 4.267, 1.21, 0.403, 0.1, 0.058, 0.022, 0.01] | 0 | [300.0, 350.0, 450.0, 550.0, 700.0, 850.0, 1200.0, 1752.0] | [600.0, 700.0, 900.0, 1150.0, 1665.0, 2000.0, 3000.0, 4313.0]
HV 10A | HV 10A | 10 | 0 | [10.0, 1675.0, 0.344, 0.156, 0.1, 0.0417, 0.0171, 0.01] | [10.0, 1.3, 0.3, 0.155, 0.1, 0.0555, 0.023, 0.01] | 0 | [30.0, 32.0, 35.0, 37.0, 39.0, 50.0, 70.0, 88.0] | [60.0, 70.0, 80.0, 87.0, 94.0, 110.0, 150.0, 216.0]
HV 125A | HV 125A | 125 | 0 | [10.0, 1.82, 0.344, 0.1, 0.0467, 0.0269, 0.01] | [10.0, 2.478, 0.426, 0.1, 0.0427, 0.0211, 0.01] | 0 | [375.0, 500.0, 700.0, 925.0, 1200.0, 1500.0, 2341.0] | [750.0, 1000.0, 1500.0, 2200.0, 3000.0, 4000.0, 5765.0]
HV 160A | HV 160A | 160 | 0 | [10.0, 4.15, 1.03, 0.198, 0.1, 0.051, 0.0172, 0.01] | [10.0, 2.3, 0.734, 0.274, 0.1, 0.046, 0.0177, 0.01] | 0 | [480.0, 550.0, 700.0, 1000.0, 1260.0, 1600.0, 2500.0, 3227.0] | [960.0, 1300.0, 1700.0, 2200.0, 2996.0, 4000.0, 6000.0, 7946.0]
HV 16A | HV 16A | 16 | 0 | [10.0, 0.352, 0.164, 0.1, 0.0649, 0.0342, 0.01] | [10.0, 2.34, 0.722, 0.181, 0.1, 0.055, 0.0296, 0.01] | 0 | [48.0, 60.0, 65.0, 71.0, 80.0, 100.0, 162.0] | [96.0, 110.0, 125.0, 150.0, 168.0, 200.0, 250.0, 398.0]
HV 200A | HV 200A | 200 | 0 | [10.0, 4.267, 1.21, 0.403, 0.1, 0.058, 0.022, 0.01] | [10.0, 3.73, 1.654, 0.328, 0.1, 0.0531, 0.019, 0.01] | 0 | [600.0, 700.0, 900.0, 1150.0, 1665.0, 2000.0, 3000.0, 4313.0] | [1200.0, 1500.0, 1800.0, 2700.0, 3960.0, 5000.0, 7500.0, 10620.0]
HV 20A | HV 20A | 20 | 0 | [10.0, 1.3, 0.3, 0.155, 0.1, 0.0555, 0.023, 0.01] | [10.0, 1.3, 0.161, 0.1, 0.0611, 0.0399, 0.0141, 0.01] | 0 | [60.0, 70.0, 80.0, 87.0, 94.0, 110.0, 150.0, 216.0] | [120.0, 150.0, 200.0, 223.0, 260.0, 300.0, 450.0, 532.0]
HV 25A | HV 25A | 25 | 0 | [10.0, 2.512, 0.833, 0.299, 0.1, 0.0372, 0.0223, 0.01] | [10.0, 3.125, 0.597, 0.198, 0.1, 0.0378, 0.022, 0.01] | 0 | [75.0, 82.0, 90.0, 100.0, 124.0, 170.0, 200.0, 289.0] | [150.0, 170.0, 210.0, 250.0, 294.0, 400.0, 500.0, 711.0]
HV 31.5A | HV 31.5A | 31.5 | 0 | [10.0, 2.34, 0.722, 0.181, 0.1, 0.055, 0.0296, 0.01] | [10.0, 2.84, 0.368, 0.164, 0.1, 0.0621, 0.0378, 0.0195, 0.01] | 0 | [95.0, 110.0, 125.0, 150.0, 165.0, 200.0, 250.0, 390.0] | [189.0, 220.0, 300.0, 350.0, 393.0, 450.0, 530.0, 700.0, 960.0]
HV 40A | HV 40A | 40 | 0 | [10.0, 1.3, 0.161, 0.1, 0.0611, 0.0399, 0.0141, 0.01] | [10.0, 2.05, 0.369, 0.198, 0.1, 0.051, 0.0298, 0.01] | 0 | [120.0, 150.0, 200.0, 223.0, 260.0, 300.0, 450.0, 532.0] | [240.0, 300.0, 400.0, 450.0, 530.0, 650.0, 800.0, 1311.0]
HV 50A | HV 50A | 50 | 0 | [10.0, 3.215, 0.597, 0.198, 0.1, 0.0378, 0.022, 0.01] | [10.0, 3.64, 0.854, 0.281, 0.1, 0.0531, 0.022, 0.01] | 0 | [150.0, 170.0, 210.0, 250.0, 294.0, 400.0, 500.0, 711.0] | [300.0, 350.0, 450.0, 550.0, 700.0, 850.0, 1200.0, 1752.0]
HV 6.3A | HV 6.3A | 6.3 | 0 | [10.0, 1.39, 0.344, 0.168, 0.1, 0.056, 0.0263, 0.01] | [10.0, 1.711, 0.516, 0.198, 0.1, 0.0634, 0.0303, 0.01] | 0 | [19.0, 19.5, 20.4, 20.8, 22.0, 25.0, 32.0, 48.0] | [38.0, 40.0, 43.0, 48.0, 53.0, 60.0, 75.0, 118.0]
HV 63A | HV 63A | 63 | 0 | [10.0, 2.84, 0.368, 0.164, 0.1, 0.0621, 0.0378, 0.0195, 0.01] | [10.0, 1.82, 0.344, 0.1, 0.0467, 0.0269, 0.01] | 0 | [189.0, 220.0, 300.0, 350.0, 393.0, 450.0, 530.0, 700.0, 961.0] | [378.0, 500.0, 700.0, 934.0, 1200.0, 1500.0, 2366.0]
HV 80A | HV 80A | 80 | 0 | [10.0, 2.05, 0.369, 0.198, 0.1, 0.051, 0.0298, 0.01] | [10.0, 4.15, 1.03, 0.198, 0.1, 0.051, 0.0172, 0.01] | 0 | [240.0, 300.0, 400.0, 450.0, 530.0, 650.0, 800.0, 1311.0] | [480.0, 550.0, 700.0, 1000.0, 1260.0, 1600.0, 2500.0, 3227.0]
Siemens NH-1-100 | Siemens NH-1-100 | 100 | [5400.0, 2000.0, 400.0, 20.0, 1.0, 0.2, 0.012, 0.004] | 0 | 0 | [150.0, 190.0, 250.0, 430.0, 900.0, 1250.0, 2700.0, 3600.0] | 0 | 0
Siemens NH-1-125 | Siemens NH-1-125 | 125 | [4800.0, 120.0, 7.0, 0.1, 0.004] | 0 | 0 | [180.0, 400.0, 740.0, 2000.0, 4250.0] | 0 | 0
Siemens NH-1-16 | Siemens NH-1-16 | 16 | [4000.0, 400.0, 2.0, 0.1, 0.04, 0.01] | 0 | 0 | [26.0, 35.0, 75.0, 150.0, 200.0, 300.0] | 0 | 0
Siemens NH-1-160 | Siemens NH-1-160 | 160 | [4800.0, 120.0, 7.0, 0.1, 0.004] | 0 | 0 | [210.0, 500.0, 900.0, 2300.0, 5000.0] | 0 | 0
Siemens NH-1-25 | Siemens NH-1-25 | 25 | [4000.0, 1000.0, 10.0, 0.2, 0.02, 0.01] | 0 | 0 | [40.0, 50.0, 100.0, 210.0, 400.0, 500.0] | 0 | 0
Siemens NH-1-50 | Siemens NH-1-50 | 50 | [4000.0, 40.0, 4.0, 1.0, 0.02, 0.01] | 0 | 0 | [86.0, 200.0, 300.0, 400.0, 1000.0, 1280.0] | 0 | 0
Siemens NH-1-63 | Siemens NH-1-63 | 63 | [4000.0, 100.0, 10.0, 2.0, 0.04, 0.01] | 0 | 0 | [100.0, 200.0, 300.0, 400.0, 1000.0, 1500.0] | 0 | 0
Siemens NH-1-80 | Siemens NH-1-80 | 80 | [4800.0, 120.0, 7.0, 0.1, 0.01] | 0 | 0 | [150.58, 250.0, 450.0, 1150.0, 2470.0] | 0 | 0
Siemens NH-2-1000 | Siemens NH-2-1000 | 1000 | [4800.0, 120.0, 7.0, 0.1, 0.004] | 0 | 0 | [1900.0, 3500.0, 8400.0, 24000.0, 52000.0] | 0 | 0
Siemens NH-2-200 | Siemens NH-2-200 | 200 | [4800.0, 120.0, 7.0, 0.1, 0.004] | 0 | 0 | [280.0, 650.0, 1200.0, 3000.0, 7000.0] | 0 | 0
Siemens NH-2-224 | Siemens NH-2-224 | 224 | [4800.0, 120.0, 7.0, 0.2, 0.04, 0.004] | 0 | 0 | [400.0, 750.0, 1453.0, 3025.0, 4315.0, 7600.0] | 0 | 0
Siemens NH-2-250 | Siemens NH-2-250 | 250 | [4800.0, 120.0, 7.0, 0.1, 0.004] | 0 | 0 | [450.0, 800.0, 1650.0, 4000.0, 8500.0] | 0 | 0
Siemens NH-2-315 | Siemens NH-2-315 | 315 | [4800.0, 120.0, 7.0, 0.1, 0.004] | 0 | 0 | [550.0, 920.0, 1900.0, 5000.0, 11000.0] | 0 | 0
Siemens NH-2-355 | Siemens NH-2-355 | 355 | [4800.0, 120.0, 6.0, 0.1, 0.004] | 0 | 0 | [650.0, 1116.27, 2350.0, 5840.0, 12790.0] | 0 | 0
Siemens NH-2-400 | Siemens NH-2-400 | 400 | [4800.0, 120.0, 7.0, 0.1, 0.004] | 0 | 0 | [720.0, 1350.0, 2800.0, 6500.0, 15000.0] | 0 | 0
Siemens NH-2-425 | Siemens NH-2-425 | 425 | [4800.0, 120.0, 7.0, 0.1, 0.004] | 0 | 0 | [850.0, 1500.0, 3050.0, 7500.0, 16500.0] | 0 | 0
Siemens NH-2-630 | Siemens NH-2-630 | 630 | [4800.0, 120.0, 7.0, 0.1, 0.004] | 0 | 0 | [1200.0, 2000.0, 4800.0, 12000.0, 26000.0] | 0 | 0

## dtypes
| element | column | dtype
0 | bus | name | object
1 | bus | vn_kv | float64
2 | bus | type | object
3 | bus | zone | object
4 | bus | in_service | bool
5 | load | name | object
6 | load | bus | uint32
7 | load | p_mw | float64
8 | load | q_mvar | float64
9 | load | const_z_percent | float64
10 | load | const_i_percent | float64
11 | load | sn_mva | float64
12 | load | scaling | float64
13 | load | in_service | bool
14 | load | type | object
15 | ext_grid | name | object
16 | ext_grid | bus | uint32
17 | ext_grid | vm_pu | float64
18 | ext_grid | va_degree | float64
19 | ext_grid | slack_weight | float64
20 | ext_grid | in_service | bool
21 | line | name | object
22 | line | std_type | object
23 | line | from_bus | uint32
24 | line | to_bus | uint32
25 | line | length_km | float64
26 | line | r_ohm_per_km | float64
27 | line | x_ohm_per_km | float64
28 | line | c_nf_per_km | float64
29 | line | g_us_per_km | float64
30 | line | max_i_ka | float64
31 | line | df | float64
32 | line | parallel | uint32
33 | line | type | object
34 | line | in_service | bool
35 | trafo | name | object
36 | trafo | std_type | object
37 | trafo | hv_bus | uint32
38 | trafo | lv_bus | uint32
39 | trafo | sn_mva | float64
40 | trafo | vn_hv_kv | float64
41 | trafo | vn_lv_kv | float64
42 | trafo | vk_percent | float64
43 | trafo | vkr_percent | float64
44 | trafo | pfe_kw | float64
45 | trafo | i0_percent | float64
46 | trafo | shift_degree | float64
47 | trafo | tap_side | object
48 | trafo | tap_neutral | int32
49 | trafo | tap_min | int32
50 | trafo | tap_max | int32
51 | trafo | tap_step_percent | float64
52 | trafo | tap_step_degree | float64
53 | trafo | tap_pos | int32
54 | trafo | tap_phase_shifter | bool
55 | trafo | parallel | uint32
56 | trafo | df | float64
57 | trafo | in_service | bool
58 | line_geodata | coords | object
59 | bus_geodata | x | float64
60 | bus_geodata | y | float64
61 | bus_geodata | coords | object

## parameters
| version | format_version | converged | OPF_converged | name | f_hz | sn_mva
0 | 2.14.6 | 2.14.0 | FALSE | FALSE |  | 50 | 1