## bus
| name | vn_kv | type | zone | in_service
0 | bus_LV_5592-1_0_6_node_0 | 0.4 | n |  | TRUE
1 | bus_LV_5592-1_0_6_node_1 | 0.4 | n |  | TRUE
2 | bus_LV_5592-1_0_6_node_2 | 0.4 | n |  | TRUE
3 | bus_LV_5592-1_0_6_node_3 | 0.4 | n |  | TRUE
4 | bus_LV_5592-1_0_6_node_21 | 0.4 | n |  | TRUE
5 | bus_LV_5592-1_0_6_node_8 | 0.4 | n |  | TRUE
6 | bus_LV_5592-1_0_6_node_4 | 0.4 | n |  | TRUE
7 | bus_LV_5592-1_0_6_node_17 | 0.4 | n |  | TRUE
8 | bus_LV_5592-1_0_6_node_5 | 0.4 | n |  | TRUE
9 | bus_LV_5592-1_0_6_node_74 | 0.4 | n |  | TRUE
10 | bus_LV_5592-1_0_6_node_9 | 0.4 | n |  | TRUE
11 | bus_LV_5592-1_0_6_node_22 | 0.4 | n |  | TRUE
12 | bus_LV_5592-1_0_6_node_7 | 0.4 | n |  | TRUE
13 | bus_LV_5592-1_0_6_node_25 | 0.4 | n |  | TRUE
14 | bus_LV_5592-1_0_6_node_28 | 0.4 | n |  | TRUE
15 | bus_LV_5592-1_0_6_node_27 | 0.4 | n |  | TRUE
16 | bus_LV_5592-1_0_6_node_29 | 0.4 | n |  | TRUE
17 | bus_LV_5592-1_0_6_node_26 | 0.4 | n |  | TRUE
18 | bus_LV_5592-1_0_6_node_13 | 0.4 | n |  | TRUE
19 | bus_LV_5592-1_0_6_node_52 | 0.4 | n |  | TRUE
20 | bus_LV_5592-1_0_6_node_51 | 0.4 | n |  | TRUE
21 | bus_LV_5592-1_0_6_node_14 | 0.4 | n |  | TRUE
22 | bus_LV_5592-1_0_6_node_91 | 0.4 | n |  | TRUE
23 | bus_LV_5592-1_0_6_node_92 | 0.4 | n |  | TRUE
24 | bus_LV_5592-1_0_6_node_16 | 0.4 | n |  | TRUE
25 | bus_LV_5592-1_0_6_node_88 | 0.4 | n |  | TRUE
26 | bus_LV_5592-1_0_6_node_19 | 0.4 | n |  | TRUE
27 | bus_LV_5592-1_0_6_node_20 | 0.4 | n |  | TRUE
28 | bus_LV_5592-1_0_6_node_77 | 0.4 | n |  | TRUE
29 | bus_LV_5592-1_0_6_node_35 | 0.4 | n |  | TRUE
30 | bus_LV_5592-1_0_6_node_78 | 0.4 | n |  | TRUE
31 | bus_LV_5592-1_0_6_node_73 | 0.4 | n |  | TRUE
32 | bus_LV_5592-1_0_6_node_23 | 0.4 | n |  | TRUE
33 | bus_LV_5592-1_0_6_node_30 | 0.4 | n |  | TRUE
34 | bus_LV_5592-1_0_6_node_43 | 0.4 | n |  | TRUE
35 | bus_LV_5592-1_0_6_node_48 | 0.4 | n |  | TRUE
36 | bus_LV_5592-1_0_6_node_47 | 0.4 | n |  | TRUE
37 | bus_LV_5592-1_0_6_node_54 | 0.4 | n |  | TRUE
38 | bus_LV_5592-1_0_6_node_53 | 0.4 | n |  | TRUE
39 | bus_LV_5592-1_0_6_node_93 | 0.4 | n |  | TRUE
40 | bus_LV_5592-1_0_6_node_71 | 0.4 | n |  | TRUE
41 | bus_LV_5592-1_0_6_node_76 | 0.4 | n |  | TRUE
42 | bus_LV_5592-1_0_6_node_75 | 0.4 | n |  | TRUE
43 | bus_LV_5592-1_0_6_node_45 | 0.4 | n |  | TRUE
44 | bus_LV_5592-1_0_6_node_46 | 0.4 | n |  | TRUE
45 | bus_LV_5592-1_0_6_node_42 | 0.4 | n |  | TRUE
46 | bus_LV_5592-1_0_6_node_72 | 0.4 | n |  | TRUE
47 | bus_LV_5592-1_0_6_node_32 | 0.4 | n |  | TRUE
48 | bus_LV_5592-1_0_6_node_79 | 0.4 | n |  | TRUE
49 | bus_LV_5592-1_0_6_node_44 | 0.4 | n |  | TRUE
50 | bus_LV_5592-1_0_6_node_31 | 0.4 | n |  | TRUE
51 | bus_LV_5592-1_0_6_node_33 | 0.4 | n |  | TRUE
52 | bus_LV_5592-1_0_6_node_34 | 0.4 | n |  | TRUE
53 | bus_LV_5592-1_0_6_node_36 | 0.4 | n |  | TRUE
54 | bus_LV_5592-1_0_6_node_37 | 0.4 | n |  | TRUE
55 | bus_LV_5592-1_0_6_node_38 | 0.4 | n |  | TRUE
56 | bus_LV_5592-1_0_6_node_57 | 0.4 | n |  | TRUE
57 | bus_LV_5592-1_0_6_node_39 | 0.4 | n |  | TRUE
58 | bus_LV_5592-1_0_6_node_86 | 0.4 | n |  | TRUE
59 | bus_LV_5592-1_0_6_node_40 | 0.4 | n |  | TRUE
60 | bus_LV_5592-1_0_6_node_41 | 0.4 | n |  | TRUE
61 | bus_LV_5592-1_0_6_node_49 | 0.4 | n |  | TRUE
62 | bus_LV_5592-1_0_6_node_50 | 0.4 | n |  | TRUE
63 | bus_LV_5592-1_0_6_node_55 | 0.4 | n |  | TRUE
64 | bus_LV_5592-1_0_6_node_62 | 0.4 | n |  | TRUE
65 | bus_LV_5592-1_0_6_node_58 | 0.4 | n |  | TRUE
66 | bus_LV_5592-1_0_6_node_59 | 0.4 | n |  | TRUE
67 | bus_LV_5592-1_0_6_node_70 | 0.4 | n |  | TRUE
68 | bus_LV_5592-1_0_6_node_90 | 0.4 | n |  | TRUE
69 | bus_LV_5592-1_0_6_node_65 | 0.4 | n |  | TRUE
70 | bus_LV_5592-1_0_6_node_89 | 0.4 | n |  | TRUE
71 | bus_LV_5592-1_0_6_node_63 | 0.4 | n |  | TRUE
72 | bus_LV_5592-1_0_6_node_60 | 0.4 | n |  | TRUE
73 | bus_LV_5592-1_0_6_node_85 | 0.4 | n |  | TRUE
74 | bus_LV_5592-1_0_6_node_87 | 0.4 | n |  | TRUE
75 | bus_LV_5592-1_0_6_node_84 | 0.4 | n |  | TRUE
76 | bus_LV_5592-1_0_6_node_68 | 0.4 | n |  | TRUE
77 | bus_LV_5592-1_0_6_node_61 | 0.4 | n |  | TRUE
78 | bus_LV_5592-1_0_6_node_64 | 0.4 | n |  | TRUE
79 | bus_LV_5592-1_0_6_node_66 | 0.4 | n |  | TRUE
80 | bus_LV_5592-1_0_6_node_67 | 0.4 | n |  | TRUE
81 | bus_LV_5592-1_0_6_node_69 | 0.4 | n |  | TRUE
82 | bus_LV_5592-1_0_6_node_94 | 0.4 | n |  | TRUE
83 | bus_LV_5592-1_0_6_node_80 | 0.4 | n |  | TRUE
84 | bus_LV_5592-1_0_6_node_83 | 0.4 | n |  | TRUE
85 | bus_LV_5592-1_0_6_node_81 | 0.4 | n |  | TRUE
86 | bus_LV_5592-1_0_6_node_82 | 0.4 | n |  | TRUE
87 | bus_MV_447_0_node_24 | 20 | n |  | TRUE

## load
| name | bus | p_mw | q_mvar | const_z_percent | const_i_percent | sn_mva | scaling | in_service | type
0 | LV_5592-1_0_6_load_0 | 0 | 0.047467 | 0.011896 | 0 | 0 |  | 1 | TRUE | wye
1 | LV_5592-1_0_6_load_3 | 3 | 0.047177 | 0.011824 | 0 | 0 |  | 1 | TRUE | wye
2 | LV_5592-1_0_6_load_74 | 9 | 0.013512 | 0.0033864 | 0 | 0 |  | 1 | TRUE | wye
3 | LV_5592-1_0_6_load_22 | 11 | 0.038926 | 0.0097557 | 0 | 0 |  | 1 | TRUE | wye
4 | LV_5592-1_0_6_load_28 | 14 | 0.017221 | 0.004316 | 0 | 0 |  | 1 | TRUE | wye
5 | LV_5592-1_0_6_load_27 | 15 | 0.028236 | 0.0070767 | 0 | 0 |  | 1 | TRUE | wye
6 | LV_5592-1_0_6_load_29 | 16 | 0.023729 | 0.005947 | 0 | 0 |  | 1 | TRUE | wye
7 | LV_5592-1_0_6_load_26 | 17 | 0.024587 | 0.0061621 | 0 | 0 |  | 1 | TRUE | wye
8 | LV_5592-1_0_6_load_51 | 20 | 0.00039804 | 9.9759e-05 | 0 | 0 |  | 1 | TRUE | wye
9 | LV_5592-1_0_6_load_92 | 23 | 0.0014352 | 0.00035971 | 0 | 0 |  | 1 | TRUE | wye
10 | LV_5592-1_0_6_load_88 | 25 | 0.0061421 | 0.0015394 | 0 | 0 |  | 1 | TRUE | wye
11 | LV_5592-1_0_6_load_77 | 28 | 0.012541 | 0.003143 | 0 | 0 |  | 1 | TRUE | wye
12 | LV_5592-1_0_6_load_35 | 29 | 0.014267 | 0.0035756 | 0 | 0 |  | 1 | TRUE | wye
13 | LV_5592-1_0_6_load_78 | 30 | 0.0072048 | 0.0018057 | 0 | 0 |  | 1 | TRUE | wye
14 | LV_5592-1_0_6_load_73 | 31 | 0.01623 | 0.0040677 | 0 | 0 |  | 1 | TRUE | wye
15 | LV_5592-1_0_6_load_30 | 33 | 0.017288 | 0.0043328 | 0 | 0 |  | 1 | TRUE | wye
16 | LV_5592-1_0_6_load_43 | 34 | 0.025105 | 0.006292 | 0 | 0 |  | 1 | TRUE | wye
17 | LV_5592-1_0_6_load_48 | 35 | 0.0003205 | 8.0324e-05 | 0 | 0 |  | 1 | TRUE | wye
18 | LV_5592-1_0_6_load_47 | 36 | 0.0024983 | 0.00062614 | 0 | 0 |  | 1 | TRUE | wye
19 | LV_5592-1_0_6_load_53 | 38 | 0.00032842 | 8.2309e-05 | 0 | 0 |  | 1 | TRUE | wye
20 | LV_5592-1_0_6_load_93 | 39 | 0.0030093 | 0.0007542 | 0 | 0 |  | 1 | TRUE | wye
21 | LV_5592-1_0_6_load_76 | 41 | 0.014942 | 0.0037448 | 0 | 0 |  | 1 | TRUE | wye
22 | LV_5592-1_0_6_load_75 | 42 | 0.013896 | 0.0034827 | 0 | 0 |  | 1 | TRUE | wye
23 | LV_5592-1_0_6_load_46 | 44 | 0.0079776 | 0.0019994 | 0 | 0 |  | 1 | TRUE | wye
24 | LV_5592-1_0_6_load_42 | 45 | 0.0079766 | 0.0019991 | 0 | 0 |  | 1 | TRUE | wye
25 | LV_5592-1_0_6_load_72 | 46 | 0.013584 | 0.0034044 | 0 | 0 |  | 1 | TRUE | wye
26 | LV_5592-1_0_6_load_44 | 49 | 0.0081061 | 0.0020316 | 0 | 0 |  | 1 | TRUE | wye
27 | LV_5592-1_0_6_load_31 | 50 | 0.0063992 | 0.0016038 | 0 | 0 |  | 1 | TRUE | wye
28 | LV_5592-1_0_6_load_34 | 52 | 0.006618 | 0.0016586 | 0 | 0 |  | 1 | TRUE | wye
29 | LV_5592-1_0_6_load_36 | 53 | 0.025017 | 0.0062698 | 0 | 0 |  | 1 | TRUE | wye
30 | LV_5592-1_0_6_load_37 | 54 | 0.0028819 | 0.00072226 | 0 | 0 |  | 1 | TRUE | wye
31 | LV_5592-1_0_6_load_38 | 55 | 0.002238 | 0.0005609 | 0 | 0 |  | 1 | TRUE | wye
32 | LV_5592-1_0_6_load_39 | 57 | 0.020025 | 0.0050188 | 0 | 0 |  | 1 | TRUE | wye
33 | LV_5592-1_0_6_load_86 | 58 | 0.0082111 | 0.0020579 | 0 | 0 |  | 1 | TRUE | wye
34 | LV_5592-1_0_6_load_40 | 59 | 0.017492 | 0.004384 | 0 | 0 |  | 1 | TRUE | wye
35 | LV_5592-1_0_6_load_41 | 60 | 0.014759 | 0.003699 | 0 | 0 |  | 1 | TRUE | wye
36 | LV_5592-1_0_6_load_49 | 61 | 0.0031664 | 0.00079356 | 0 | 0 |  | 1 | TRUE | wye
37 | LV_5592-1_0_6_load_59 | 66 | 0.035904 | 0.0089984 | 0 | 0 |  | 1 | TRUE | wye
38 | LV_5592-1_0_6_load_70 | 67 | 0.0017158 | 0.00043003 | 0 | 0 |  | 1 | TRUE | wye
39 | LV_5592-1_0_6_load_90 | 68 | 0.0032186 | 0.00080667 | 0 | 0 |  | 1 | TRUE | wye
40 | LV_5592-1_0_6_load_89 | 70 | 0.002085 | 0.00052254 | 0 | 0 |  | 1 | TRUE | wye
41 | LV_5592-1_0_6_load_63 | 71 | 0.0012449 | 0.000312 | 0 | 0 |  | 1 | TRUE | wye
42 | LV_5592-1_0_6_load_60 | 72 | 0.011521 | 0.0028873 | 0 | 0 |  | 1 | TRUE | wye
43 | LV_5592-1_0_6_load_87 | 74 | 0.0015882 | 0.00039804 | 0 | 0 |  | 1 | TRUE | wye
44 | LV_5592-1_0_6_load_61 | 77 | 0.0012392 | 0.00031057 | 0 | 0 |  | 1 | TRUE | wye
45 | LV_5592-1_0_6_load_64 | 78 | 0.01818 | 0.0045564 | 0 | 0 |  | 1 | TRUE | wye
46 | LV_5592-1_0_6_load_66 | 79 | 0.0019982 | 0.00050081 | 0 | 0 |  | 1 | TRUE | wye
47 | LV_5592-1_0_6_load_67 | 80 | 0.0020062 | 0.00050279 | 0 | 0 |  | 1 | TRUE | wye
48 | LV_5592-1_0_6_load_94 | 82 | 0.0015079 | 0.00037792 | 0 | 0 |  | 1 | TRUE | wye
49 | LV_5592-1_0_6_load_83 | 84 | 0.0014254 | 0.00035725 | 0 | 0 |  | 1 | TRUE | wye
50 | LV_5592-1_0_6_load_81 | 85 | 0.0015832 | 0.00039679 | 0 | 0 |  | 1 | TRUE | wye
51 | LV_5592-1_0_6_load_82 | 86 | 0.00234 | 0.00058646 | 0 | 0 |  | 1 | TRUE | wye

## ext_grid
| name | bus | vm_pu | va_degree | slack_weight | in_service
0 |  | 34 | 1 | 0 | 1 | TRUE

## line
| name | std_type | from_bus | to_bus | length_km | r_ohm_per_km | x_ohm_per_km | c_nf_per_km | g_us_per_km | max_i_ka | df | parallel | type | in_service
0 | LV_5592-1_0_6_line_0 |  | 0 | 1 | 0.020813 | 0.125 | 0.08 | 261 | 0 | 0.364 | 1 | 1 | cs | TRUE
1 | LV_5592-1_0_6_line_1 |  | 0 | 2 | 0.030976 | 0.125 | 0.08 | 261 | 0 | 0.364 | 1 | 1 | cs | TRUE
2 | LV_5592-1_0_6_line_2 |  | 1 | 3 | 0.025098 | 0.125 | 0.08 | 261 | 0 | 0.364 | 1 | 1 | cs | TRUE
3 | LV_5592-1_0_6_line_3 |  | 2 | 4 | 0.001938 | 0.125 | 0.08 | 261 | 0 | 0.364 | 1 | 1 | cs | TRUE
4 | LV_5592-1_0_6_line_4 |  | 2 | 5 | 0.048298 | 0.125 | 0.08 | 261 | 0 | 0.364 | 1 | 1 | cs | TRUE
5 | LV_5592-1_0_6_line_5 |  | 4 | 17 | 0.02587 | 0.125 | 0.08 | 261 | 0 | 0.364 | 1 | 1 | cs | TRUE
6 | LV_5592-1_0_6_line_6 |  | 5 | 16 | 0.025725 | 0.125 | 0.08 | 261 | 0 | 0.364 | 1 | 1 | cs | TRUE
7 | LV_5592-1_0_6_line_7 |  | 6 | 7 | 0.045981 | 0.125 | 0.08 | 261 | 0 | 0.364 | 1 | 1 | cs | TRUE
8 | LV_5592-1_0_6_line_8 |  | 6 | 8 | 0.038613 | 0.125 | 0.08 | 261 | 0 | 0.364 | 1 | 1 | cs | TRUE
9 | LV_5592-1_0_6_line_9 |  | 6 | 9 | 0.018345 | 0.125 | 0.08 | 261 | 0 | 0.364 | 1 | 1 | cs | TRUE
10 | LV_5592-1_0_6_line_10 |  | 7 | 28 | 0.018971 | 0.125 | 0.08 | 261 | 0 | 0.364 | 1 | 1 | cs | TRUE
11 | LV_5592-1_0_6_line_11 |  | 8 | 10 | 0.018211 | 0.125 | 0.08 | 261 | 0 | 0.364 | 1 | 3 | cs | TRUE
12 | LV_5592-1_0_6_line_12 |  | 8 | 11 | 0.027891 | 0.125 | 0.08 | 261 | 0 | 0.364 | 1 | 3 | cs | TRUE
13 | LV_5592-1_0_6_line_13 |  | 9 | 31 | 0.018756 | 0.125 | 0.08 | 261 | 0 | 0.364 | 1 | 1 | cs | TRUE
14 | LV_5592-1_0_6_line_14 |  | 10 | 17 | 0.009397 | 0.125 | 0.08 | 261 | 0 | 0.364 | 1 | 2 | cs | TRUE
15 | LV_5592-1_0_6_line_15 |  | 11 | 32 | 0.031008 | 0.125 | 0.08 | 261 | 0 | 0.364 | 1 | 3 | cs | TRUE
16 | LV_5592-1_0_6_line_16 |  | 12 | 13 | 0.066857 | 0.125 | 0.08 | 261 | 0 | 0.364 | 1 | 3 | cs | TRUE
17 | LV_5592-1_0_6_line_17 |  | 12 | 14 | 0.032829 | 0.125 | 0.08 | 261 | 0 | 0.364 | 1 | 3 | cs | TRUE
18 | LV_5592-1_0_6_line_18 |  | 12 | 15 | 0.039233 | 0.125 | 0.08 | 261 | 0 | 0.364 | 1 | 1 | cs | TRUE
19 | LV_5592-1_0_6_line_19 |  | 13 | 33 | 0.037286 | 0.125 | 0.08 | 261 | 0 | 0.364 | 1 | 1 | cs | TRUE
20 | LV_5592-1_0_6_line_20 |  | 13 | 32 | 0.036478 | 0.125 | 0.08 | 261 | 0 | 0.364 | 1 | 3 | cs | TRUE
21 | LV_5592-1_0_6_line_21 |  | 14 | 34 | 0.019625 | 0.125 | 0.08 | 261 | 0 | 0.364 | 1 | 3 | cs | TRUE
22 | LV_5592-1_0_6_line_22 |  | 18 | 19 | 0.023578 | 0.125 | 0.08 | 261 | 0 | 0.364 | 1 | 1 | cs | TRUE
23 | LV_5592-1_0_6_line_23 |  | 18 | 20 | 0.016576 | 0.125 | 0.08 | 261 | 0 | 0.364 | 1 | 1 | cs | TRUE
24 | LV_5592-1_0_6_line_24 |  | 19 | 37 | 0.027008 | 0.125 | 0.08 | 261 | 0 | 0.364 | 1 | 1 | cs | TRUE
25 | LV_5592-1_0_6_line_25 |  | 19 | 38 | 0.015855 | 0.125 | 0.08 | 261 | 0 | 0.364 | 1 | 1 | cs | TRUE
26 | LV_5592-1_0_6_line_26 |  | 21 | 22 | 0.037201 | 0.125 | 0.08 | 261 | 0 | 0.364 | 1 | 1 | cs | TRUE
27 | LV_5592-1_0_6_line_27 |  | 21 | 23 | 0.015645 | 0.125 | 0.08 | 261 | 0 | 0.364 | 1 | 1 | cs | TRUE
28 | LV_5592-1_0_6_line_28 |  | 22 | 39 | 0.018749 | 0.125 | 0.08 | 261 | 0 | 0.364 | 1 | 1 | cs | TRUE
29 | LV_5592-1_0_6_line_29 |  | 22 | 40 | 0.022037 | 0.125 | 0.08 | 261 | 0 | 0.364 | 1 | 1 | cs | TRUE
30 | LV_5592-1_0_6_line_30 |  | 24 | 25 | 0.045134 | 0.125 | 0.08 | 261 | 0 | 0.364 | 1 | 1 | cs | TRUE
31 | LV_5592-1_0_6_line_31 |  | 24 | 26 | 0.069232 | 0.125 | 0.08 | 261 | 0 | 0.364 | 1 | 1 | cs | TRUE
32 | LV_5592-1_0_6_line_32 |  | 24 | 27 | 0.041819 | 0.125 | 0.08 | 261 | 0 | 0.364 | 1 | 1 | cs | TRUE
33 | LV_5592-1_0_6_line_33 |  | 26 | 29 | 0.038034 | 0.125 | 0.08 | 261 | 0 | 0.364 | 1 | 1 | cs | TRUE
34 | LV_5592-1_0_6_line_34 |  | 27 | 30 | 0.021065 | 0.125 | 0.08 | 261 | 0 | 0.364 | 1 | 1 | cs | TRUE
35 | LV_5592-1_0_6_line_35 |  | 28 | 42 | 0.016302 | 0.125 | 0.08 | 261 | 0 | 0.364 | 1 | 1 | cs | TRUE
36 | LV_5592-1_0_6_line_36 |  | 29 | 47 | 0.017469 | 0.125 | 0.08 | 261 | 0 | 0.364 | 1 | 1 | cs | TRUE
37 | LV_5592-1_0_6_line_37 |  | 30 | 48 | 0.037268 | 0.125 | 0.08 | 261 | 0 | 0.364 | 1 | 1 | cs | TRUE
38 | LV_5592-1_0_6_line_38 |  | 31 | 46 | 0.019186 | 0.125 | 0.08 | 261 | 0 | 0.364 | 1 | 1 | cs | TRUE
39 | LV_5592-1_0_6_line_39 |  | 34 | 49 | 0.023419 | 0.125 | 0.08 | 261 | 0 | 0.364 | 1 | 3 | cs | TRUE
40 | LV_5592-1_0_6_line_40 |  | 35 | 36 | 0.028959 | 0.125 | 0.08 | 261 | 0 | 0.364 | 1 | 1 | cs | TRUE
41 | LV_5592-1_0_6_line_41 |  | 36 | 61 | 0.026398 | 0.125 | 0.08 | 261 | 0 | 0.364 | 1 | 1 | cs | TRUE
42 | LV_5592-1_0_6_line_42 |  | 37 | 68 | 0.045437 | 0.125 | 0.08 | 261 | 0 | 0.364 | 1 | 1 | cs | TRUE
43 | LV_5592-1_0_6_line_43 |  | 37 | 69 | 0.061372 | 0.125 | 0.08 | 261 | 0 | 0.364 | 1 | 1 | cs | TRUE
44 | LV_5592-1_0_6_line_44 |  | 40 | 82 | 0.024307 | 0.125 | 0.08 | 261 | 0 | 0.364 | 1 | 1 | cs | TRUE
45 | LV_5592-1_0_6_line_45 |  | 40 | 81 | 0.068964 | 0.125 | 0.08 | 261 | 0 | 0.364 | 1 | 1 | cs | TRUE
46 | LV_5592-1_0_6_line_46 |  | 41 | 42 | 0.017262 | 0.125 | 0.08 | 261 | 0 | 0.364 | 1 | 1 | cs | TRUE
47 | LV_5592-1_0_6_line_47 |  | 43 | 44 | 0.0075319 | 0.125 | 0.08 | 261 | 0 | 0.364 | 1 | 3 | cs | TRUE
48 | LV_5592-1_0_6_line_48 |  | 43 | 45 | 0.0042936 | 0.125 | 0.08 | 261 | 0 | 0.364 | 1 | 3 | cs | TRUE
49 | LV_5592-1_0_6_line_49 |  | 44 | 49 | 0.011893 | 0.125 | 0.08 | 261 | 0 | 0.364 | 1 | 3 | cs | TRUE
50 | LV_5592-1_0_6_line_50 |  | 45 | 59 | 0.020912 | 0.125 | 0.08 | 261 | 0 | 0.364 | 1 | 3 | cs | TRUE
51 | LV_5592-1_0_6_line_51 |  | 47 | 52 | 0.024678 | 0.125 | 0.08 | 261 | 0 | 0.364 | 1 | 3 | cs | TRUE
52 | LV_5592-1_0_6_line_52 |  | 47 | 53 | 0.064589 | 0.125 | 0.08 | 261 | 0 | 0.364 | 1 | 1 | cs | TRUE
53 | LV_5592-1_0_6_line_53 |  | 47 | 50 | 0.027196 | 0.125 | 0.08 | 261 | 0 | 0.364 | 1 | 3 | cs | TRUE
54 | LV_5592-1_0_6_line_54 |  | 48 | 83 | 0.008261 | 0.125 | 0.08 | 261 | 0 | 0.364 | 1 | 1 | cs | TRUE
55 | LV_5592-1_0_6_line_55 |  | 50 | 51 | 0.011713 | 0.125 | 0.08 | 261 | 0 | 0.364 | 1 | 3 | cs | TRUE
56 | LV_5592-1_0_6_line_56 |  | 51 | 54 | 0.019435 | 0.125 | 0.08 | 261 | 0 | 0.364 | 1 | 3 | cs | TRUE
57 | LV_5592-1_0_6_line_57 |  | 51 | 55 | 0.050899 | 0.125 | 0.08 | 261 | 0 | 0.364 | 1 | 1 | cs | TRUE
58 | LV_5592-1_0_6_line_58 |  | 52 | 56 | 0.019187 | 0.125 | 0.08 | 261 | 0 | 0.364 | 1 | 3 | cs | TRUE
59 | LV_5592-1_0_6_line_59 |  | 54 | 57 | 0.0058922 | 0.125 | 0.08 | 261 | 0 | 0.364 | 1 | 3 | cs | TRUE
60 | LV_5592-1_0_6_line_60 |  | 56 | 58 | 0.028705 | 0.125 | 0.08 | 261 | 0 | 0.364 | 1 | 3 | cs | TRUE
61 | LV_5592-1_0_6_line_61 |  | 57 | 59 | 0.044065 | 0.125 | 0.08 | 261 | 0 | 0.364 | 1 | 3 | cs | TRUE
62 | LV_5592-1_0_6_line_62 |  | 58 | 65 | 0.014181 | 0.125 | 0.08 | 261 | 0 | 0.364 | 1 | 3 | cs | TRUE
63 | LV_5592-1_0_6_line_63 |  | 59 | 60 | 0.017192 | 0.125 | 0.08 | 261 | 0 | 0.364 | 1 | 1 | cs | TRUE
64 | LV_5592-1_0_6_line_64 |  | 61 | 62 | 0.11179 | 0.125 | 0.08 | 261 | 0 | 0.364 | 1 | 1 | cs | TRUE
65 | LV_5592-1_0_6_line_65 |  | 62 | 63 | 0.045053 | 0.125 | 0.08 | 261 | 0 | 0.364 | 1 | 1 | cs | TRUE
66 | LV_5592-1_0_6_line_66 |  | 63 | 64 | 0.076827 | 0.125 | 0.08 | 261 | 0 | 0.364 | 1 | 1 | cs | TRUE
67 | LV_5592-1_0_6_line_67 |  | 63 | 65 | 0.20131 | 0.125 | 0.08 | 261 | 0 | 0.364 | 1 | 2 | cs | TRUE
68 | LV_5592-1_0_6_line_68 |  | 63 | 66 | 0.041045 | 0.125 | 0.08 | 261 | 0 | 0.364 | 1 | 1 | cs | TRUE
69 | LV_5592-1_0_6_line_69 |  | 64 | 71 | 0.024234 | 0.125 | 0.08 | 261 | 0 | 0.364 | 1 | 1 | cs | TRUE
70 | LV_5592-1_0_6_line_70 |  | 64 | 69 | 0.006765 | 0.125 | 0.08 | 261 | 0 | 0.364 | 1 | 1 | cs | TRUE
71 | LV_5592-1_0_6_line_71 |  | 65 | 67 | 0.024681 | 0.125 | 0.08 | 261 | 0 | 0.364 | 1 | 1 | cs | TRUE
72 | LV_5592-1_0_6_line_72 |  | 66 | 72 | 0.0074125 | 0.125 | 0.08 | 261 | 0 | 0.364 | 1 | 1 | cs | TRUE
73 | LV_5592-1_0_6_line_73 |  | 67 | 76 | 0.039476 | 0.125 | 0.08 | 261 | 0 | 0.364 | 1 | 1 | cs | TRUE
74 | LV_5592-1_0_6_line_74 |  | 69 | 70 | 0.026477 | 0.125 | 0.08 | 261 | 0 | 0.364 | 1 | 1 | cs | TRUE
75 | LV_5592-1_0_6_line_75 |  | 71 | 78 | 0.042221 | 0.125 | 0.08 | 261 | 0 | 0.364 | 1 | 1 | cs | TRUE
76 | LV_5592-1_0_6_line_76 |  | 72 | 77 | 0.0051293 | 0.125 | 0.08 | 261 | 0 | 0.364 | 1 | 1 | cs | TRUE
77 | LV_5592-1_0_6_line_77 |  | 73 | 74 | 0.027507 | 0.125 | 0.08 | 261 | 0 | 0.364 | 1 | 1 | cs | TRUE
78 | LV_5592-1_0_6_line_78 |  | 73 | 75 | 0.052957 | 0.125 | 0.08 | 261 | 0 | 0.364 | 1 | 1 | cs | TRUE
79 | LV_5592-1_0_6_line_79 |  | 75 | 84 | 0.025716 | 0.125 | 0.08 | 261 | 0 | 0.364 | 1 | 1 | cs | TRUE
80 | LV_5592-1_0_6_line_80 |  | 76 | 81 | 0.031435 | 0.125 | 0.08 | 261 | 0 | 0.364 | 1 | 1 | cs | TRUE
81 | LV_5592-1_0_6_line_81 |  | 76 | 79 | 0.015854 | 0.125 | 0.08 | 261 | 0 | 0.364 | 1 | 1 | cs | TRUE
82 | LV_5592-1_0_6_line_82 |  | 79 | 80 | 0.00033923 | 0.125 | 0.08 | 261 | 0 | 0.364 | 1 | 1 | cs | TRUE
83 | LV_5592-1_0_6_line_83 |  | 83 | 84 | 0.042715 | 0.125 | 0.08 | 261 | 0 | 0.364 | 1 | 1 | cs | TRUE
84 | LV_5592-1_0_6_line_84 |  | 83 | 85 | 0.01462 | 0.125 | 0.08 | 261 | 0 | 0.364 | 1 | 1 | cs | TRUE
85 | LV_5592-1_0_6_line_85 |  | 85 | 86 | 0.030595 | 0.125 | 0.08 | 261 | 0 | 0.364 | 1 | 1 | cs | TRUE

## trafo
| name | std_type | hv_bus | lv_bus | sn_mva | vn_hv_kv | vn_lv_kv | vk_percent | vkr_percent | pfe_kw | i0_percent | shift_degree | tap_side | tap_neutral | tap_min | tap_max | tap_step_percent | tap_step_degree | tap_pos | tap_phase_shifter | parallel | df | in_service
0 | LV_5592-1_0_6_trafo_43 | 0.63 MVA 20/0.4 kV | 87 | 34 | 0.63 | 20 | 0.4 | 6 | 1.206 | 1.65 | 0.2619 | 150 | hv | 0 | -2 | 2 | 2.5 | 0 | 0 | FALSE | 1 | 1 | TRUE

## line_geodata
| x0 | y0 | x1 | y1 | x2 | y2 | x3 | y3 | x4 | y4 | x5 | y5 | x6 | y6 | x7 | y7 | x8 | y8 | x9 | y9 | x10 | y10 | x11 | y11
0 | 2535913.3592 | 1157687.1731 | 2535898.4728 | 1157691.8345 | 2535894.0047 | 1157689.1474
1 | 2535884.4278 | 1157659.689 | 2535894.0047 | 1157689.1474
2 | 2535913.3592 | 1157687.1731 | 2535931.6921 | 1157681.43 | 2535935.153 | 1157676.6682
3 | 2535886.277 | 1157659.0911 | 2535884.4278 | 1157659.689
4 | 2535884.4278 | 1157659.689 | 2535855.6205 | 1157668.9571 | 2535852.3659 | 1157668.625 | 2535841.1153 | 1157671.9804 | 2535838.8984 | 1157674.0385
5 | 2535886.277 | 1157659.0911 | 2535878.219 | 1157634.5084
6 | 2535838.8984 | 1157674.0385 | 2535831.2021 | 1157649.4917
7 | 2535876.2716 | 1157593.1062 | 2535857.5694 | 1157598.7534 | 2535854.9613 | 1157593.6229 | 2535840.2756 | 1157579.0495
8 | 2535876.2716 | 1157593.1062 | 2535883.884 | 1157590.8126 | 2535887.3422 | 1157603.0268 | 2535892.7314 | 1157620.1676
9 | 2535876.2716 | 1157593.1062 | 2535870.3121 | 1157575.7564
10 | 2535840.2756 | 1157579.0495 | 2535834.4262 | 1157581.291 | 2535822.563 | 1157585.8439
11 | 2535892.7314 | 1157620.1676 | 2535875.2919 | 1157625.5789
12 | 2535892.7314 | 1157620.1676 | 2535913.9385 | 1157613.5821 | 2535919.1012 | 1157615.9617
13 | 2535870.3121 | 1157575.7564 | 2535869.64 | 1157573.7997 | 2535869.9341 | 1157571.184 | 2535864.8638 | 1157558.0754
14 | 2535875.2919 | 1157625.5789 | 2535878.219 | 1157634.5084
15 | 2535928.2427 | 1157645.5916 | 2535919.1012 | 1157615.9617
16 | 2535963.0562 | 1157634.3809 | 2535950.3259 | 1157568.7584
17 | 2535950.3259 | 1157568.7584 | 2535941.8625 | 1157537.039
18 | 2535950.3259 | 1157568.7584 | 2535964.8726 | 1157581.8216 | 2535967.9924 | 1157601.2546
19 | 2535963.0562 | 1157634.3809 | 2535970.1562 | 1157670.9842
20 | 2535963.0562 | 1157634.3809 | 2535928.2427 | 1157645.5916
21 | 2535941.8625 | 1157537.039 | 2535936.8032 | 1157518.0775
22 | 2536048.6275 | 1157516.5047 | 2536054.8181 | 1157528.2897 | 2536059.5923 | 1157537.3883
23 | 2536059.5923 | 1157537.3883 | 2536075.6143 | 1157533.1407
24 | 2536048.6275 | 1157516.5047 | 2536035.5019 | 1157492.8871
25 | 2536048.6275 | 1157516.5047 | 2536063.7458 | 1157511.7289
26 | 2535997.1987 | 1157530.7158 | 2535987.1785 | 1157494.8918
27 | 2535997.1987 | 1157530.7158 | 2536012.3208 | 1157526.5413
28 | 2535987.1785 | 1157494.8918 | 2536005.0908 | 1157489.1867
29 | 2535987.1785 | 1157494.8918 | 2535985.7118 | 1157489.649 | 2535982.3182 | 1157473.4096
30 | 2535848.3261 | 1157322.8008 | 2535803.7278 | 1157330.5259
31 | 2535803.7278 | 1157330.5259 | 2535805.4147 | 1157335.5439 | 2535818.5935 | 1157374.7802 | 2535821.6131 | 1157373.9252 | 2535839.9795 | 1157367.6478
32 | 2535790.2537 | 1157290.937 | 2535797.7794 | 1157312.7797 | 2535803.7278 | 1157330.5259
33 | 2535839.9795 | 1157367.6478 | 2535870.2852 | 1157357.0962 | 2535875.719 | 1157354.687
34 | 2535790.2537 | 1157290.937 | 2535783.7371 | 1157270.9057
35 | 2535807.6454 | 1157590.2937 | 2535813.1918 | 1157588.1994 | 2535814.045 | 1157589.113 | 2535822.563 | 1157585.8439
36 | 2535891.6844 | 1157347.596 | 2535875.9632 | 1157354.5787 | 2535875.719 | 1157354.687
37 | 2535772.2081 | 1157235.4662 | 2535783.7371 | 1157270.9057
38 | 2535859.5274 | 1157539.772 | 2535864.5015 | 1157553.5879 | 2535864.8638 | 1157558.0754 | 2535864.8638 | 1157558.0754
39 | 2535936.8032 | 1157518.0775 | 2535930.7656 | 1157495.4497
40 | 2536131.4673 | 1157478.5618 | 2536139.5758 | 1157506.3626
41 | 2536131.4673 | 1157478.5618 | 2536124.0759 | 1157453.2196
42 | 2536071.7367 | 1157492.6346 | 2536068.1741 | 1157482.1 | 2536043.8152 | 1157490.1526 | 2536035.5019 | 1157492.8871
43 | 2536030.7865 | 1157433.1712 | 2536028.064 | 1157445.3624 | 2536027.4426 | 1157455.4079 | 2536027.8478 | 1157468.9777 | 2536029.3638 | 1157477.3995 | 2536031.7938 | 1157484.5331 | 2536035.5019 | 1157492.8871
44 | 2536005.3436 | 1157465.4265 | 2535982.3182 | 1157473.4096
45 | 2535982.3182 | 1157473.4096 | 2535969.0168 | 1157411.0505 | 2535968.6242 | 1157405.874
46 | 2535807.6454 | 1157590.2937 | 2535796.3146 | 1157594.5721 | 2535794.1346 | 1157594.3397 | 2535791.3669 | 1157595.3822
47 | 2535925.7578 | 1157476.681 | 2535927.6995 | 1157483.9583
48 | 2535925.7578 | 1157476.681 | 2535924.6594 | 1157472.5303
49 | 2535927.6995 | 1157483.9583 | 2535930.7656 | 1157495.4497
50 | 2535919.3099 | 1157452.3142 | 2535924.6594 | 1157472.5303
51 | 2535891.6844 | 1157347.596 | 2535913.1541 | 1157335.4271
52 | 2535891.6844 | 1157347.596 | 2535884.6131 | 1157323.0358 | 2535871.8385 | 1157286.1545
53 | 2535891.6844 | 1157347.596 | 2535898.6109 | 1157373.8948
54 | 2535772.2081 | 1157235.4662 | 2535769.5785 | 1157227.6344
55 | 2535901.5943 | 1157385.222 | 2535898.6109 | 1157373.8948
56 | 2535901.5943 | 1157385.222 | 2535906.556 | 1157404.013
57 | 2535901.5943 | 1157385.222 | 2535934.6179 | 1157374.2859 | 2535929.5215 | 1157359.001
58 | 2535929.8466 | 1157325.9659 | 2535913.1541 | 1157335.4271
59 | 2535908.0603 | 1157409.7099 | 2535906.556 | 1157404.013
60 | 2535929.8466 | 1157325.9659 | 2535933.6451 | 1157324.0799 | 2535954.5503 | 1157311.3723
61 | 2535919.3099 | 1157452.3142 | 2535908.0603 | 1157409.7099
62 | 2535968.5581 | 1157310.5114 | 2535964.6443 | 1157310.2196 | 2535960.103 | 1157310.0346 | 2535954.5503 | 1157311.3723
63 | 2535919.3099 | 1157452.3142 | 2535935.6249 | 1157446.8933
64 | 2536093.5516 | 1157345.6997 | 2536115.3741 | 1157419.9083 | 2536121.1741 | 1157443.2705 | 2536124.0759 | 1157453.2196
65 | 2536093.5516 | 1157345.6997 | 2536048.9312 | 1157352.8007
66 | 2536032.4572 | 1157426.6165 | 2536039.8735 | 1157405.1702 | 2536048.4104 | 1157383.1006 | 2536050.2495 | 1157368.5842 | 2536048.9312 | 1157352.8007
67 | 2535968.5581 | 1157310.5114 | 2535977.5075 | 1157278.2428 | 2535986.2907 | 1157254.8252 | 2535991.3981 | 1157241.2078 | 2535997.0352 | 1157247.062 | 2536019.6684 | 1157270.5561 | 2536025.5975 | 1157280.7985 | 2536028.913 | 1157291.1467 | 2536031.3639 | 1157298.8026 | 2536036.3925 | 1157314.4909 | 2536043.4861 | 1157336.1606 | 2536048.9312 | 1157352.8007
68 | 2536048.9312 | 1157352.8007 | 2536020.8629 | 1157365.3842 | 2536021.6424 | 1157375.6392
69 | 2536032.4572 | 1157426.6165 | 2536009.7312 | 1157435.0303
70 | 2536030.7865 | 1157433.1712 | 2536032.4572 | 1157426.6165
71 | 2535968.5581 | 1157310.5114 | 2535967.2172 | 1157323.5439 | 2535966.7482 | 1157335.1136
72 | 2536021.6424 | 1157375.6392 | 2536022.2042 | 1157383.0304
73 | 2535966.2274 | 1157374.538 | 2535965.5234 | 1157365.3293 | 2535966.7482 | 1157335.1136
74 | 2536030.7865 | 1157433.1712 | 2536056.5029 | 1157426.5716
75 | 2536009.7312 | 1157435.0303 | 2535989.4192 | 1157442.5503 | 2535986.3587 | 1157422.2173
76 | 2536022.593 | 1157388.1449 | 2536022.2042 | 1157383.0304
77 | 2535805.4726 | 1157165.9614 | 2535795.8344 | 1157140.1947
78 | 2535795.8344 | 1157140.1947 | 2535747.7896 | 1157162.7652
79 | 2535747.7896 | 1157162.7652 | 2535755.9777 | 1157187.1425
80 | 2535966.2274 | 1157374.538 | 2535968.6242 | 1157405.874
81 | 2535966.2274 | 1157374.538 | 2535978.005 | 1157374.5236 | 2535978.2306 | 1157378.5932
82 | 2535978.2494 | 1157378.9319 | 2535978.2306 | 1157378.5932
83 | 2535769.5785 | 1157227.6344 | 2535755.9777 | 1157187.1425
84 | 2535769.5785 | 1157227.6344 | 2535784.1493 | 1157226.4396
85 | 2535784.1493 | 1157226.4396 | 2535798.1092 | 1157225.2949 | 2535814.4606 | 1157222.5002

## bus_geodata
| x | y | coords
0 | 2535894.0047 | 1157689.1474
1 | 2535913.3592 | 1157687.1731
2 | 2535884.4278 | 1157659.689
3 | 2535935.153 | 1157676.6682
4 | 2535886.277 | 1157659.0911
5 | 2535838.8984 | 1157674.0385
6 | 2535876.2716 | 1157593.1062
7 | 2535840.2756 | 1157579.0495
8 | 2535892.7314 | 1157620.1676
9 | 2535870.3121 | 1157575.7564
10 | 2535875.2919 | 1157625.5789
11 | 2535919.1012 | 1157615.9617
12 | 2535950.3259 | 1157568.7584
13 | 2535963.0562 | 1157634.3809
14 | 2535941.8625 | 1157537.039
15 | 2535967.9924 | 1157601.2546
16 | 2535831.2021 | 1157649.4917
17 | 2535878.219 | 1157634.5084
18 | 2536059.5923 | 1157537.3883
19 | 2536048.6275 | 1157516.5047
20 | 2536075.6143 | 1157533.1407
21 | 2535997.1987 | 1157530.7158
22 | 2535987.1785 | 1157494.8918
23 | 2536012.3208 | 1157526.5413
24 | 2535803.7278 | 1157330.5259
25 | 2535848.3261 | 1157322.8008
26 | 2535839.9795 | 1157367.6478
27 | 2535790.2537 | 1157290.937
28 | 2535822.563 | 1157585.8439
29 | 2535875.719 | 1157354.687
30 | 2535783.7371 | 1157270.9057
31 | 2535864.8638 | 1157558.0754
32 | 2535928.2427 | 1157645.5916
33 | 2535970.1562 | 1157670.9842
34 | 2535936.8032 | 1157518.0775
35 | 2536139.5758 | 1157506.3626
36 | 2536131.4673 | 1157478.5618
37 | 2536035.5019 | 1157492.8871
38 | 2536063.7458 | 1157511.7289
39 | 2536005.0908 | 1157489.1867
40 | 2535982.3182 | 1157473.4096
41 | 2535791.3669 | 1157595.3822
42 | 2535807.6454 | 1157590.2937
43 | 2535925.7578 | 1157476.681
44 | 2535927.6995 | 1157483.9583
45 | 2535924.6594 | 1157472.5303
46 | 2535859.5274 | 1157539.772
47 | 2535891.6844 | 1157347.596
48 | 2535772.2081 | 1157235.4662
49 | 2535930.7656 | 1157495.4497
50 | 2535898.6109 | 1157373.8948
51 | 2535901.5943 | 1157385.222
52 | 2535913.1541 | 1157335.4271
53 | 2535871.8385 | 1157286.1545
54 | 2535906.556 | 1157404.013
55 | 2535929.5215 | 1157359.001
56 | 2535929.8466 | 1157325.9659
57 | 2535908.0603 | 1157409.7099
58 | 2535954.5503 | 1157311.3723
59 | 2535919.3099 | 1157452.3142
60 | 2535935.6249 | 1157446.8933
61 | 2536124.0759 | 1157453.2196
62 | 2536093.5516 | 1157345.6997
63 | 2536048.9312 | 1157352.8007
64 | 2536032.4572 | 1157426.6165
65 | 2535968.5581 | 1157310.5114
66 | 2536021.6424 | 1157375.6392
67 | 2535966.7482 | 1157335.1136
68 | 2536071.7367 | 1157492.6346
69 | 2536030.7865 | 1157433.1712
70 | 2536056.5029 | 1157426.5716
71 | 2536009.7312 | 1157435.0303
72 | 2536022.2042 | 1157383.0304
73 | 2535795.8344 | 1157140.1947
74 | 2535805.4726 | 1157165.9614
75 | 2535747.7896 | 1157162.7652
76 | 2535966.2274 | 1157374.538
77 | 2536022.593 | 1157388.1449
78 | 2535986.3587 | 1157422.2173
79 | 2535978.2306 | 1157378.5932
80 | 2535978.2494 | 1157378.9319
81 | 2535968.6242 | 1157405.874
82 | 2536005.3436 | 1157465.4265
83 | 2535769.5785 | 1157227.6344
84 | 2535755.9777 | 1157187.1425
85 | 2535784.1493 | 1157226.4396
86 | 2535814.4606 | 1157222.5002
87 | 2535925.7578 | 1157476.681

## line_std_types
| c_nf_per_km | r_ohm_per_km | x_ohm_per_km | max_i_ka | type | q_mm2 | alpha | voltage_rating
NAYY 4x50 SE | 210 | 0.642 | 0.083 | 0.142 | cs | 50 | 0.00403 | LV
NAYY 4x120 SE | 264 | 0.225 | 0.08 | 0.242 | cs | 120 | 0.00403 | LV
NAYY 4x150 SE | 261 | 0.208 | 0.08 | 0.27 | cs | 150 | 0.00403 | LV
NA2XS2Y 1x95 RM/25 12/20 kV | 216 | 0.313 | 0.132 | 0.252 | cs | 95 | 0.00403 | MV
NA2XS2Y 1x185 RM/25 12/20 kV | 273 | 0.161 | 0.117 | 0.362 | cs | 185 | 0.00403 | MV
NA2XS2Y 1x240 RM/25 12/20 kV | 304 | 0.122 | 0.112 | 0.421 | cs | 240 | 0.00403 | MV
NA2XS2Y 1x95 RM/25 6/10 kV | 315 | 0.313 | 0.123 | 0.249 | cs | 95 | 0.00403 | MV
NA2XS2Y 1x185 RM/25 6/10 kV | 406 | 0.161 | 0.11 | 0.358 | cs | 185 | 0.00403 | MV
NA2XS2Y 1x240 RM/25 6/10 kV | 456 | 0.122 | 0.105 | 0.416 | cs | 240 | 0.00403 | MV
NA2XS2Y 1x150 RM/25 12/20 kV | 250 | 0.206 | 0.116 | 0.319 | cs | 150 | 0.00403 | MV
NA2XS2Y 1x120 RM/25 12/20 kV | 230 | 0.253 | 0.119 | 0.283 | cs | 120 | 0.00403 | MV
NA2XS2Y 1x70 RM/25 12/20 kV | 190 | 0.443 | 0.132 | 0.22 | cs | 70 | 0.00403 | MV
NA2XS2Y 1x150 RM/25 6/10 kV | 360 | 0.206 | 0.11 | 0.315 | cs | 150 | 0.00403 | MV
NA2XS2Y 1x120 RM/25 6/10 kV | 340 | 0.253 | 0.113 | 0.28 | cs | 120 | 0.00403 | MV
NA2XS2Y 1x70 RM/25 6/10 kV | 280 | 0.443 | 0.123 | 0.217 | cs | 70 | 0.00403 | MV
N2XS(FL)2Y 1x120 RM/35 64/110 kV | 112 | 0.153 | 0.166 | 0.366 | cs | 120 | 0.00393 | HV
N2XS(FL)2Y 1x185 RM/35 64/110 kV | 125 | 0.099 | 0.156 | 0.457 | cs | 185 | 0.00393 | HV
N2XS(FL)2Y 1x240 RM/35 64/110 kV | 135 | 0.075 | 0.149 | 0.526 | cs | 240 | 0.00393 | HV
N2XS(FL)2Y 1x300 RM/35 64/110 kV | 144 | 0.06 | 0.144 | 0.588 | cs | 300 | 0.00393 | HV
15-AL1/3-ST1A 0.4 | 11 | 1.8769 | 0.35 | 0.105 | ol | 16 | 0.00403 | LV
24-AL1/4-ST1A 0.4 | 11.25 | 1.2012 | 0.335 | 0.14 | ol | 24 | 0.00403 | LV
48-AL1/8-ST1A 0.4 | 12.2 | 0.5939 | 0.3 | 0.21 | ol | 48 | 0.00403 | LV
94-AL1/15-ST1A 0.4 | 13.2 | 0.306 | 0.29 | 0.35 | ol | 94 | 0.00403 | LV
34-AL1/6-ST1A 10.0 | 9.7 | 0.8342 | 0.36 | 0.17 | ol | 34 | 0.00403 | MV
48-AL1/8-ST1A 10.0 | 10.1 | 0.5939 | 0.35 | 0.21 | ol | 48 | 0.00403 | MV
70-AL1/11-ST1A 10.0 | 10.4 | 0.4132 | 0.339 | 0.29 | ol | 70 | 0.00403 | MV
94-AL1/15-ST1A 10.0 | 10.75 | 0.306 | 0.33 | 0.35 | ol | 94 | 0.00403 | MV
122-AL1/20-ST1A 10.0 | 11.1 | 0.2376 | 0.323 | 0.41 | ol | 122 | 0.00403 | MV
149-AL1/24-ST1A 10.0 | 11.25 | 0.194 | 0.315 | 0.47 | ol | 149 | 0.00403 | MV
34-AL1/6-ST1A 20.0 | 9.15 | 0.8342 | 0.382 | 0.17 | ol | 34 | 0.00403 | MV
48-AL1/8-ST1A 20.0 | 9.5 | 0.5939 | 0.372 | 0.21 | ol | 48 | 0.00403 | MV
70-AL1/11-ST1A 20.0 | 9.7 | 0.4132 | 0.36 | 0.29 | ol | 70 | 0.00403 | MV
94-AL1/15-ST1A 20.0 | 10 | 0.306 | 0.35 | 0.35 | ol | 94 | 0.00403 | MV
122-AL1/20-ST1A 20.0 | 10.3 | 0.2376 | 0.344 | 0.41 | ol | 122 | 0.00403 | MV
149-AL1/24-ST1A 20.0 | 10.5 | 0.194 | 0.337 | 0.47 | ol | 149 | 0.00403 | MV
184-AL1/30-ST1A 20.0 | 10.75 | 0.1571 | 0.33 | 0.535 | ol | 184 | 0.00403 | MV
243-AL1/39-ST1A 20.0 | 11 | 0.1188 | 0.32 | 0.645 | ol | 243 | 0.00403 | MV
48-AL1/8-ST1A 110.0 | 8 | 0.5939 | 0.46 | 0.21 | ol | 48 | 0.00403 | HV
70-AL1/11-ST1A 110.0 | 8.4 | 0.4132 | 0.45 | 0.29 | ol | 70 | 0.00403 | HV
94-AL1/15-ST1A 110.0 | 8.65 | 0.306 | 0.44 | 0.35 | ol | 94 | 0.00403 | HV
122-AL1/20-ST1A 110.0 | 8.5 | 0.2376 | 0.43 | 0.41 | ol | 122 | 0.00403 | HV
149-AL1/24-ST1A 110.0 | 8.75 | 0.194 | 0.41 | 0.47 | ol | 149 | 0.00403 | HV
184-AL1/30-ST1A 110.0 | 8.8 | 0.1571 | 0.4 | 0.535 | ol | 184 | 0.00403 | HV
243-AL1/39-ST1A 110.0 | 9 | 0.1188 | 0.39 | 0.645 | ol | 243 | 0.00403 | HV
305-AL1/39-ST1A 110.0 | 9.2 | 0.0949 | 0.38 | 0.74 | ol | 305 | 0.00403 | HV
490-AL1/64-ST1A 110.0 | 9.75 | 0.059 | 0.37 | 0.96 | ol | 490 | 0.00403 | HV
679-AL1/86-ST1A 110.0 | 9.95 | 0.042 | 0.36 | 1.15 | ol | 679 | 0.00403 | HV
490-AL1/64-ST1A 220.0 | 10 | 0.059 | 0.285 | 0.96 | ol | 490 | 0.00403 | HV
679-AL1/86-ST1A 220.0 | 11.7 | 0.042 | 0.275 | 1.15 | ol | 679 | 0.00403 | HV
490-AL1/64-ST1A 380.0 | 11 | 0.059 | 0.253 | 0.96 | ol | 490 | 0.00403 | HV
679-AL1/86-ST1A 380.0 | 14.6 | 0.042 | 0.25 | 1.15 | ol | 679 | 0.00403 | HV

## trafo_std_types
| i0_percent | pfe_kw | vkr_percent | sn_mva | vn_lv_kv | vn_hv_kv | vk_percent | shift_degree | vector_group | tap_side | tap_neutral | tap_min | tap_max | tap_step_degree | tap_step_percent | tap_phase_shifter
160 MVA 380/110 kV | 0.06 | 60 | 0.25 | 160 | 110 | 380 | 12.2 | 0 | Yy0 | hv | 0 | -9 | 9 | 0 | 1.5 | FALSE
100 MVA 220/110 kV | 0.06 | 55 | 0.26 | 100 | 110 | 220 | 12 | 0 | Yy0 | hv | 0 | -9 | 9 | 0 | 1.5 | FALSE
63 MVA 110/20 kV | 0.04 | 22 | 0.32 | 63 | 20 | 110 | 18 | 150 | YNd5 | hv | 0 | -9 | 9 | 0 | 1.5 | FALSE
40 MVA 110/20 kV | 0.05 | 18 | 0.34 | 40 | 20 | 110 | 16.2 | 150 | YNd5 | hv | 0 | -9 | 9 | 0 | 1.5 | FALSE
25 MVA 110/20 kV | 0.07 | 14 | 0.41 | 25 | 20 | 110 | 12 | 150 | YNd5 | hv | 0 | -9 | 9 | 0 | 1.5 | FALSE
63 MVA 110/10 kV | 0.04 | 22 | 0.32 | 63 | 10 | 110 | 18 | 150 | YNd5 | hv | 0 | -9 | 9 | 0 | 1.5 | FALSE
40 MVA 110/10 kV | 0.05 | 18 | 0.34 | 40 | 10 | 110 | 16.2 | 150 | YNd5 | hv | 0 | -9 | 9 | 0 | 1.5 | FALSE
25 MVA 110/10 kV | 0.07 | 14 | 0.41 | 25 | 10 | 110 | 12 | 150 | YNd5 | hv | 0 | -9 | 9 | 0 | 1.5 | FALSE
0.25 MVA 20/0.4 kV | 0.32 | 0.8 | 1.44 | 0.25 | 0.4 | 20 | 6 | 150 | Yzn5 | hv | 0 | -2 | 2 | 0 | 2.5 | FALSE
0.4 MVA 20/0.4 kV | 0.3375 | 1.35 | 1.425 | 0.4 | 0.4 | 20 | 6 | 150 | Dyn5 | hv | 0 | -2 | 2 | 0 | 2.5 | FALSE
0.63 MVA 20/0.4 kV | 0.2619 | 1.65 | 1.206 | 0.63 | 0.4 | 20 | 6 | 150 | Dyn5 | hv | 0 | -2 | 2 | 0 | 2.5 | FALSE
0.25 MVA 10/0.4 kV | 0.24 | 0.6 | 1.2 | 0.25 | 0.4 | 10 | 4 | 150 | Dyn5 | hv | 0 | -2 | 2 | 0 | 2.5 | FALSE
0.4 MVA 10/0.4 kV | 0.2375 | 0.95 | 1.325 | 0.4 | 0.4 | 10 | 4 | 150 | Dyn5 | hv | 0 | -2 | 2 | 0 | 2.5 | FALSE
0.63 MVA 10/0.4 kV | 0.1873 | 1.18 | 1.0794 | 0.63 | 0.4 | 10 | 4 | 150 | Dyn5 | hv | 0 | -2 | 2 | 0 | 2.5 | FALSE

## trafo3w_std_types
| sn_hv_mva | sn_mv_mva | sn_lv_mva | vn_hv_kv | vn_mv_kv | vn_lv_kv | vk_hv_percent | vk_mv_percent | vk_lv_percent | vkr_hv_percent | vkr_mv_percent | vkr_lv_percent | pfe_kw | i0_percent | shift_mv_degree | shift_lv_degree | vector_group | tap_side | tap_neutral | tap_min | tap_max | tap_step_percent
63/25/38 MVA 110/20/10 kV | 63 | 25 | 38 | 110 | 20 | 10 | 10.4 | 10.4 | 10.4 | 0.28 | 0.32 | 0.35 | 35 | 0.89 | 0 | 0 | YN0yn0yn0 | hv | 0 | -10 | 10 | 1.2
63/25/38 MVA 110/10/10 kV | 63 | 25 | 38 | 110 | 10 | 10 | 10.4 | 10.4 | 10.4 | 0.28 | 0.32 | 0.35 | 35 | 0.89 | 0 | 0 | YN0yn0yn0 | hv | 0 | -10 | 10 | 1.2

## fuse_std_types
| fuse_type | i_rated_a | t_avg | t_min | t_total | x_avg | x_min | x_total
HV 100A | HV 100A | 100 | 0 | [10.0, 3.64, 0.854, 0.281, 0.1, 0.0531, 0.022, 0.01] | [10.0, 4.267, 1.21, 0.403, 0.1, 0.058, 0.022, 0.01] | 0 | [300.0, 350.0, 450.0, 550.0, 700.0, 850.0, 1200.0, 1752.0] | [600.0, 700.0, 900.0, 1150.0, 1665.0, 2000.0, 3000.0, 4313.0]
HV 10A | HV 10A | 10 | 0 | [10.0, 1675.0, 0.344, 0.156, 0.1, 0.0417, 0.0171, 0.01] | [10.0, 1.3, 0.3, 0.155, 0.1, 0.0555, 0.023, 0.01] | 0 | [30.0, 32.0, 35.0, 37.0, 39.0, 50.0, 70.0, 88.0] | [60.0, 70.0, 80.0, 87.0, 94.0, 110.0, 150.0, 216.0]
HV 125A | HV 125A | 125 | 0 | [10.0, 1.82, 0.344, 0.1, 0.0467, 0.0269, 0.01] | [10.0, 2.478, 0.426, 0.1, 0.0427, 0.0211, 0.01] | 0 | [375.0, 500.0, 700.0, 925.0, 1200.0, 1500.0, 2341.0] | [750.0, 1000.0, 1500.0, 2200.0, 3000.0, 4000.0, 5765.0]
HV 160A | HV 160A | 160 | 0 | [10.0, 4.15, 1.03, 0.198, 0.1, 0.051, 0.0172, 0.01] | [10.0, 2.3, 0.734, 0.274, 0.1, 0.046, 0.0177, 0.01] | 0 | [480.0, 550.0, 700.0, 1000.0, 1260.0, 1600.0, 2500.0, 3227.0] | [960.0, 1300.0, 1700.0, 2200.0, 2996.0, 4000.0, 6000.0, 7946.0]
HV 16A | HV 16A | 16 | 0 | [10.0, 0.352, 0.164, 0.1, 0.0649, 0.0342, 0.01] | [10.0, 2.34, 0.722, 0.181, 0.1, 0.055, 0.0296, 0.01] | 0 | [48.0, 60.0, 65.0, 71.0, 80.0, 100.0, 162.0] | [96.0, 110.0, 125.0, 150.0, 168.0, 200.0, 250.0, 398.0]
HV 200A | HV 200A | 200 | 0 | [10.0, 4.267, 1.21, 0.403, 0.1, 0.058, 0.022, 0.01] | [10.0, 3.73, 1.654, 0.328, 0.1, 0.0531, 0.019, 0.01] | 0 | [600.0, 700.0, 900.0, 1150.0, 1665.0, 2000.0, 3000.0, 4313.0] | [1200.0, 1500.0, 1800.0, 2700.0, 3960.0, 5000.0, 7500.0, 10620.0]
HV 20A | HV 20A | 20 | 0 | [10.0, 1.3, 0.3, 0.155, 0.1, 0.0555, 0.023, 0.01] | [10.0, 1.3, 0.161, 0.1, 0.0611, 0.0399, 0.0141, 0.01] | 0 | [60.0, 70.0, 80.0, 87.0, 94.0, 110.0, 150.0, 216.0] | [120.0, 150.0, 200.0, 223.0, 260.0, 300.0, 450.0, 532.0]
HV 25A | HV 25A | 25 | 0 | [10.0, 2.512, 0.833, 0.299, 0.1, 0.0372, 0.0223, 0.01] | [10.0, 3.125, 0.597, 0.198, 0.1, 0.0378, 0.022, 0.01] | 0 | [75.0, 82.0, 90.0, 100.0, 124.0, 170.0, 200.0, 289.0] | [150.0, 170.0, 210.0, 250.0, 294.0, 400.0, 500.0, 711.0]
HV 31.5A | HV 31.5A | 31.5 | 0 | [10.0, 2.34, 0.722, 0.181, 0.1, 0.055, 0.0296, 0.01] | [10.0, 2.84, 0.368, 0.164, 0.1, 0.0621, 0.0378, 0.0195, 0.01] | 0 | [95.0, 110.0, 125.0, 150.0, 165.0, 200.0, 250.0, 390.0] | [189.0, 220.0, 300.0, 350.0, 393.0, 450.0, 530.0, 700.0, 960.0]
HV 40A | HV 40A | 40 | 0 | [10.0, 1.3, 0.161, 0.1, 0.0611, 0.0399, 0.0141, 0.01] | [10.0, 2.05, 0.369, 0.198, 0.1, 0.051, 0.0298, 0.01] | 0 | [120.0, 150.0, 200.0, 223.0, 260.0, 300.0, 450.0, 532.0] | [240.0, 300.0, 400.0, 450.0, 530.0, 650.0, 800.0, 1311.0]
HV 50A | HV 50A | 50 | 0 | [10.0, 3.215, 0.597, 0.198, 0.1, 0.0378, 0.022, 0.01] | [10.0, 3.64, 0.854, 0.281, 0.1, 0.0531, 0.022, 0.01] | 0 | [150.0, 170.0, 210.0, 250.0, 294.0, 400.0, 500.0, 711.0] | [300.0, 350.0, 450.0, 550.0, 700.0, 850.0, 1200.0, 1752.0]
HV 6.3A | HV 6.3A | 6.3 | 0 | [10.0, 1.39, 0.344, 0.168, 0.1, 0.056, 0.0263, 0.01] | [10.0, 1.711, 0.516, 0.198, 0.1, 0.0634, 0.0303, 0.01] | 0 | [19.0, 19.5, 20.4, 20.8, 22.0, 25.0, 32.0, 48.0] | [38.0, 40.0, 43.0, 48.0, 53.0, 60.0, 75.0, 118.0]
HV 63A | HV 63A | 63 | 0 | [10.0, 2.84, 0.368, 0.164, 0.1, 0.0621, 0.0378, 0.0195, 0.01] | [10.0, 1.82, 0.344, 0.1, 0.0467, 0.0269, 0.01] | 0 | [189.0, 220.0, 300.0, 350.0, 393.0, 450.0, 530.0, 700.0, 961.0] | [378.0, 500.0, 700.0, 934.0, 1200.0, 1500.0, 2366.0]
HV 80A | HV 80A | 80 | 0 | [10.0, 2.05, 0.369, 0.198, 0.1, 0.051, 0.0298, 0.01] | [10.0, 4.15, 1.03, 0.198, 0.1, 0.051, 0.0172, 0.01] | 0 | [240.0, 300.0, 400.0, 450.0, 530.0, 650.0, 800.0, 1311.0] | [480.0, 550.0, 700.0, 1000.0, 1260.0, 1600.0, 2500.0, 3227.0]
Siemens NH-1-100 | Siemens NH-1-100 | 100 | [5400.0, 2000.0, 400.0, 20.0, 1.0, 0.2, 0.012, 0.004] | 0 | 0 | [150.0, 190.0, 250.0, 430.0, 900.0, 1250.0, 2700.0, 3600.0] | 0 | 0
Siemens NH-1-125 | Siemens NH-1-125 | 125 | [4800.0, 120.0, 7.0, 0.1, 0.004] | 0 | 0 | [180.0, 400.0, 740.0, 2000.0, 4250.0] | 0 | 0
Siemens NH-1-16 | Siemens NH-1-16 | 16 | [4000.0, 400.0, 2.0, 0.1, 0.04, 0.01] | 0 | 0 | [26.0, 35.0, 75.0, 150.0, 200.0, 300.0] | 0 | 0
Siemens NH-1-160 | Siemens NH-1-160 | 160 | [4800.0, 120.0, 7.0, 0.1, 0.004] | 0 | 0 | [210.0, 500.0, 900.0, 2300.0, 5000.0] | 0 | 0
Siemens NH-1-25 | Siemens NH-1-25 | 25 | [4000.0, 1000.0, 10.0, 0.2, 0.02, 0.01] | 0 | 0 | [40.0, 50.0, 100.0, 210.0, 400.0, 500.0] | 0 | 0
Siemens NH-1-50 | Siemens NH-1-50 | 50 | [4000.0, 40.0, 4.0, 1.0, 0.02, 0.01] | 0 | 0 | [86.0, 200.0, 300.0, 400.0, 1000.0, 1280.0] | 0 | 0
Siemens NH-1-63 | Siemens NH-1-63 | 63 | [4000.0, 100.0, 10.0, 2.0, 0.04, 0.01] | 0 | 0 | [100.0, 200.0, 300.0, 400.0, 1000.0, 1500.0] | 0 | 0
Siemens NH-1-80 | Siemens NH-1-80 | 80 | [4800.0, 120.0, 7.0, 0.1, 0.01] | 0 | 0 | [150.58, 250.0, 450.0, 1150.0, 2470.0] | 0 | 0
Siemens NH-2-1000 | Siemens NH-2-1000 | 1000 | [4800.0, 120.0, 7.0, 0.1, 0.004] | 0 | 0 | [1900.0, 3500.0, 8400.0, 24000.0, 52000.0] | 0 | 0
Siemens NH-2-200 | Siemens NH-2-200 | 200 | [4800.0, 120.0, 7.0, 0.1, 0.004] | 0 | 0 | [280.0, 650.0, 1200.0, 3000.0, 7000.0] | 0 | 0
Siemens NH-2-224 | Siemens NH-2-224 | 224 | [4800.0, 120.0, 7.0, 0.2, 0.04, 0.004] | 0 | 0 | [400.0, 750.0, 1453.0, 3025.0, 4315.0, 7600.0] | 0 | 0
Siemens NH-2-250 | Siemens NH-2-250 | 250 | [4800.0, 120.0, 7.0, 0.1, 0.004] | 0 | 0 | [450.0, 800.0, 1650.0, 4000.0, 8500.0] | 0 | 0
Siemens NH-2-315 | Siemens NH-2-315 | 315 | [4800.0, 120.0, 7.0, 0.1, 0.004] | 0 | 0 | [550.0, 920.0, 1900.0, 5000.0, 11000.0] | 0 | 0
Siemens NH-2-355 | Siemens NH-2-355 | 355 | [4800.0, 120.0, 6.0, 0.1, 0.004] | 0 | 0 | [650.0, 1116.27, 2350.0, 5840.0, 12790.0] | 0 | 0
Siemens NH-2-400 | Siemens NH-2-400 | 400 | [4800.0, 120.0, 7.0, 0.1, 0.004] | 0 | 0 | [720.0, 1350.0, 2800.0, 6500.0, 15000.0] | 0 | 0
Siemens NH-2-425 | Siemens NH-2-425 | 425 | [4800.0, 120.0, 7.0, 0.1, 0.004] | 0 | 0 | [850.0, 1500.0, 3050.0, 7500.0, 16500.0] | 0 | 0
Siemens NH-2-630 | Siemens NH-2-630 | 630 | [4800.0, 120.0, 7.0, 0.1, 0.004] | 0 | 0 | [1200.0, 2000.0, 4800.0, 12000.0, 26000.0] | 0 | 0

## dtypes
| element | column | dtype
0 | bus | name | object
1 | bus | vn_kv | float64
2 | bus | type | object
3 | bus | zone | object
4 | bus | in_service | bool
5 | load | name | object
6 | load | bus | uint32
7 | load | p_mw | float64
8 | load | q_mvar | float64
9 | load | const_z_percent | float64
10 | load | const_i_percent | float64
11 | load | sn_mva | float64
12 | load | scaling | float64
13 | load | in_service | bool
14 | load | type | object
15 | ext_grid | name | object
16 | ext_grid | bus | uint32
17 | ext_grid | vm_pu | float64
18 | ext_grid | va_degree | float64
19 | ext_grid | slack_weight | float64
20 | ext_grid | in_service | bool
21 | line | name | object
22 | line | std_type | object
23 | line | from_bus | uint32
24 | line | to_bus | uint32
25 | line | length_km | float64
26 | line | r_ohm_per_km | float64
27 | line | x_ohm_per_km | float64
28 | line | c_nf_per_km | float64
29 | line | g_us_per_km | float64
30 | line | max_i_ka | float64
31 | line | df | float64
32 | line | parallel | uint32
33 | line | type | object
34 | line | in_service | bool
35 | trafo | name | object
36 | trafo | std_type | object
37 | trafo | hv_bus | uint32
38 | trafo | lv_bus | uint32
39 | trafo | sn_mva | float64
40 | trafo | vn_hv_kv | float64
41 | trafo | vn_lv_kv | float64
42 | trafo | vk_percent | float64
43 | trafo | vkr_percent | float64
44 | trafo | pfe_kw | float64
45 | trafo | i0_percent | float64
46 | trafo | shift_degree | float64
47 | trafo | tap_side | object
48 | trafo | tap_neutral | int32
49 | trafo | tap_min | int32
50 | trafo | tap_max | int32
51 | trafo | tap_step_percent | float64
52 | trafo | tap_step_degree | float64
53 | trafo | tap_pos | int32
54 | trafo | tap_phase_shifter | bool
55 | trafo | parallel | uint32
56 | trafo | df | float64
57 | trafo | in_service | bool
58 | line_geodata | coords | object
59 | bus_geodata | x | float64
60 | bus_geodata | y | float64
61 | bus_geodata | coords | object

## parameters
| version | format_version | converged | OPF_converged | name | f_hz | sn_mva
0 | 2.14.6 | 2.14.0 | FALSE | FALSE |  | 50 | 1