## bus
| name | vn_kv | type | zone | in_service
0 | bus_LV_5592-6_0_4_node_0 | 0.4 | n |  | TRUE
1 | bus_LV_5592-6_0_4_node_1 | 0.4 | n |  | TRUE
2 | bus_LV_5592-6_0_4_node_2 | 0.4 | n |  | TRUE
3 | bus_LV_5592-6_0_4_node_3 | 0.4 | n |  | TRUE
4 | bus_LV_5592-6_0_4_node_4 | 0.4 | n |  | TRUE
5 | bus_LV_5592-6_0_4_node_12 | 0.4 | n |  | TRUE
6 | bus_LV_5592-6_0_4_node_8 | 0.4 | n |  | TRUE
7 | bus_LV_5592-6_0_4_node_77 | 0.4 | n |  | TRUE
8 | bus_LV_5592-6_0_4_node_10 | 0.4 | n |  | TRUE
9 | bus_LV_5592-6_0_4_node_76 | 0.4 | n |  | TRUE
10 | bus_LV_5592-6_0_4_node_118 | 0.4 | n |  | TRUE
11 | bus_LV_5592-6_0_4_node_6 | 0.4 | n |  | TRUE
12 | bus_LV_5592-6_0_4_node_40 | 0.4 | n |  | TRUE
13 | bus_LV_5592-6_0_4_node_9 | 0.4 | n |  | TRUE
14 | bus_LV_5592-6_0_4_node_69 | 0.4 | n |  | TRUE
15 | bus_LV_5592-6_0_4_node_5 | 0.4 | n |  | TRUE
16 | bus_LV_5592-6_0_4_node_7 | 0.4 | n |  | TRUE
17 | bus_LV_5592-6_0_4_node_11 | 0.4 | n |  | TRUE
18 | bus_LV_5592-6_0_4_node_71 | 0.4 | n |  | TRUE
19 | bus_LV_5592-6_0_4_node_72 | 0.4 | n |  | TRUE
20 | bus_LV_5592-6_0_4_node_70 | 0.4 | n |  | TRUE
21 | bus_LV_5592-6_0_4_node_13 | 0.4 | n |  | TRUE
22 | bus_LV_5592-6_0_4_node_14 | 0.4 | n |  | TRUE
23 | bus_LV_5592-6_0_4_node_15 | 0.4 | n |  | TRUE
24 | bus_LV_5592-6_0_4_node_16 | 0.4 | n |  | TRUE
25 | bus_LV_5592-6_0_4_node_33 | 0.4 | n |  | TRUE
26 | bus_LV_5592-6_0_4_node_17 | 0.4 | n |  | TRUE
27 | bus_LV_5592-6_0_4_node_75 | 0.4 | n |  | TRUE
28 | bus_LV_5592-6_0_4_node_55 | 0.4 | n |  | TRUE
29 | bus_LV_5592-6_0_4_node_34 | 0.4 | n |  | TRUE
30 | bus_LV_5592-6_0_4_node_35 | 0.4 | n |  | TRUE
31 | bus_LV_5592-6_0_4_node_46 | 0.4 | n |  | TRUE
32 | bus_LV_5592-6_0_4_node_61 | 0.4 | n |  | TRUE
33 | bus_LV_5592-6_0_4_node_54 | 0.4 | n |  | TRUE
34 | bus_LV_5592-6_0_4_node_18 | 0.4 | n |  | TRUE
35 | bus_LV_5592-6_0_4_node_19 | 0.4 | n |  | TRUE
36 | bus_LV_5592-6_0_4_node_27 | 0.4 | n |  | TRUE
37 | bus_LV_5592-6_0_4_node_107 | 0.4 | n |  | TRUE
38 | bus_LV_5592-6_0_4_node_99 | 0.4 | n |  | TRUE
39 | bus_LV_5592-6_0_4_node_26 | 0.4 | n |  | TRUE
40 | bus_LV_5592-6_0_4_node_106 | 0.4 | n |  | TRUE
41 | bus_LV_5592-6_0_4_node_21 | 0.4 | n |  | TRUE
42 | bus_LV_5592-6_0_4_node_22 | 0.4 | n |  | TRUE
43 | bus_LV_5592-6_0_4_node_23 | 0.4 | n |  | TRUE
44 | bus_LV_5592-6_0_4_node_24 | 0.4 | n |  | TRUE
45 | bus_LV_5592-6_0_4_node_25 | 0.4 | n |  | TRUE
46 | bus_LV_5592-6_0_4_node_60 | 0.4 | n |  | TRUE
47 | bus_LV_5592-6_0_4_node_41 | 0.4 | n |  | TRUE
48 | bus_LV_5592-6_0_4_node_56 | 0.4 | n |  | TRUE
49 | bus_LV_5592-6_0_4_node_53 | 0.4 | n |  | TRUE
50 | bus_LV_5592-6_0_4_node_49 | 0.4 | n |  | TRUE
51 | bus_LV_5592-6_0_4_node_42 | 0.4 | n |  | TRUE
52 | bus_LV_5592-6_0_4_node_28 | 0.4 | n |  | TRUE
53 | bus_LV_5592-6_0_4_node_29 | 0.4 | n |  | TRUE
54 | bus_LV_5592-6_0_4_node_31 | 0.4 | n |  | TRUE
55 | bus_LV_5592-6_0_4_node_50 | 0.4 | n |  | TRUE
56 | bus_LV_5592-6_0_4_node_32 | 0.4 | n |  | TRUE
57 | bus_LV_5592-6_0_4_node_111 | 0.4 | n |  | TRUE
58 | bus_LV_5592-6_0_4_node_51 | 0.4 | n |  | TRUE
59 | bus_LV_5592-6_0_4_node_94 | 0.4 | n |  | TRUE
60 | bus_LV_5592-6_0_4_node_110 | 0.4 | n |  | TRUE
61 | bus_LV_5592-6_0_4_node_95 | 0.4 | n |  | TRUE
62 | bus_LV_5592-6_0_4_node_36 | 0.4 | n |  | TRUE
63 | bus_LV_5592-6_0_4_node_37 | 0.4 | n |  | TRUE
64 | bus_LV_5592-6_0_4_node_38 | 0.4 | n |  | TRUE
65 | bus_LV_5592-6_0_4_node_39 | 0.4 | n |  | TRUE
66 | bus_LV_5592-6_0_4_node_57 | 0.4 | n |  | TRUE
67 | bus_LV_5592-6_0_4_node_58 | 0.4 | n |  | TRUE
68 | bus_LV_5592-6_0_4_node_59 | 0.4 | n |  | TRUE
69 | bus_LV_5592-6_0_4_node_82 | 0.4 | n |  | TRUE
70 | bus_LV_5592-6_0_4_node_80 | 0.4 | n |  | TRUE
71 | bus_LV_5592-6_0_4_node_79 | 0.4 | n |  | TRUE
72 | bus_LV_5592-6_0_4_node_43 | 0.4 | n |  | TRUE
73 | bus_LV_5592-6_0_4_node_44 | 0.4 | n |  | TRUE
74 | bus_LV_5592-6_0_4_node_45 | 0.4 | n |  | TRUE
75 | bus_LV_5592-6_0_4_node_48 | 0.4 | n |  | TRUE
76 | bus_LV_5592-6_0_4_node_52 | 0.4 | n |  | TRUE
77 | bus_LV_5592-6_0_4_node_47 | 0.4 | n |  | TRUE
78 | bus_LV_5592-6_0_4_node_66 | 0.4 | n |  | TRUE
79 | bus_LV_5592-6_0_4_node_67 | 0.4 | n |  | TRUE
80 | bus_LV_5592-6_0_4_node_65 | 0.4 | n |  | TRUE
81 | bus_LV_5592-6_0_4_node_68 | 0.4 | n |  | TRUE
82 | bus_LV_5592-6_0_4_node_119 | 0.4 | n |  | TRUE
83 | bus_LV_5592-6_0_4_node_73 | 0.4 | n |  | TRUE
84 | bus_LV_5592-6_0_4_node_74 | 0.4 | n |  | TRUE
85 | bus_LV_5592-6_0_4_node_62 | 0.4 | n |  | TRUE
86 | bus_LV_5592-6_0_4_node_105 | 0.4 | n |  | TRUE
87 | bus_LV_5592-6_0_4_node_93 | 0.4 | n |  | TRUE
88 | bus_LV_5592-6_0_4_node_103 | 0.4 | n |  | TRUE
89 | bus_LV_5592-6_0_4_node_92 | 0.4 | n |  | TRUE
90 | bus_LV_5592-6_0_4_node_81 | 0.4 | n |  | TRUE
91 | bus_LV_5592-6_0_4_node_78 | 0.4 | n |  | TRUE
92 | bus_LV_5592-6_0_4_node_87 | 0.4 | n |  | TRUE
93 | bus_LV_5592-6_0_4_node_101 | 0.4 | n |  | TRUE
94 | bus_LV_5592-6_0_4_node_104 | 0.4 | n |  | TRUE
95 | bus_LV_5592-6_0_4_node_98 | 0.4 | n |  | TRUE
96 | bus_LV_5592-6_0_4_node_90 | 0.4 | n |  | TRUE
97 | bus_LV_5592-6_0_4_node_91 | 0.4 | n |  | TRUE
98 | bus_LV_5592-6_0_4_node_88 | 0.4 | n |  | TRUE
99 | bus_LV_5592-6_0_4_node_89 | 0.4 | n |  | TRUE
100 | bus_LV_5592-6_0_4_node_83 | 0.4 | n |  | TRUE
101 | bus_LV_5592-6_0_4_node_84 | 0.4 | n |  | TRUE
102 | bus_LV_5592-6_0_4_node_85 | 0.4 | n |  | TRUE
103 | bus_LV_5592-6_0_4_node_86 | 0.4 | n |  | TRUE
104 | bus_LV_5592-6_0_4_node_97 | 0.4 | n |  | TRUE
105 | bus_LV_5592-6_0_4_node_100 | 0.4 | n |  | TRUE
106 | bus_LV_5592-6_0_4_node_102 | 0.4 | n |  | TRUE
107 | bus_LV_5592-6_0_4_node_116 | 0.4 | n |  | TRUE
108 | bus_LV_5592-6_0_4_node_96 | 0.4 | n |  | TRUE
109 | bus_LV_5592-6_0_4_node_109 | 0.4 | n |  | TRUE
110 | bus_LV_5592-6_0_4_node_115 | 0.4 | n |  | TRUE
111 | bus_LV_5592-6_0_4_node_108 | 0.4 | n |  | TRUE
112 | bus_LV_5592-6_0_4_node_113 | 0.4 | n |  | TRUE
113 | bus_LV_5592-6_0_4_node_112 | 0.4 | n |  | TRUE
114 | bus_LV_5592-6_0_4_node_114 | 0.4 | n |  | TRUE
115 | bus_MV_447_0_node_34 | 20 | n |  | TRUE

## load
| name | bus | p_mw | q_mvar | const_z_percent | const_i_percent | sn_mva | scaling | in_service | type
0 | LV_5592-6_0_4_load_0 | 0 | 0.0011256 | 0.0002821 | 0 | 0 |  | 1 | TRUE | wye
1 | LV_5592-6_0_4_load_1 | 1 | 0.001094 | 0.00027419 | 0 | 0 |  | 1 | TRUE | wye
2 | LV_5592-6_0_4_load_2 | 2 | 0.0022771 | 0.00057069 | 0 | 0 |  | 1 | TRUE | wye
3 | LV_5592-6_0_4_load_77 | 7 | 0.0022777 | 0.00057084 | 0 | 0 |  | 1 | TRUE | wye
4 | LV_5592-6_0_4_load_10 | 8 | 0.0022965 | 0.00057556 | 0 | 0 |  | 1 | TRUE | wye
5 | LV_5592-6_0_4_load_76 | 9 | 0.0026654 | 0.00066802 | 0 | 0 |  | 1 | TRUE | wye
6 | LV_5592-6_0_4_load_118 | 10 | 0.0019463 | 0.0004878 | 0 | 0 |  | 1 | TRUE | wye
7 | LV_5592-6_0_4_load_6 | 11 | 0.0055526 | 0.0013916 | 0 | 0 |  | 1 | TRUE | wye
8 | LV_5592-6_0_4_load_40 | 12 | 0.0027986 | 0.00070139 | 0 | 0 |  | 1 | TRUE | wye
9 | LV_5592-6_0_4_load_9 | 13 | 0.0023944 | 0.00060009 | 0 | 0 |  | 1 | TRUE | wye
10 | LV_5592-6_0_4_load_5 | 15 | 0.0037483 | 0.00093942 | 0 | 0 |  | 1 | TRUE | wye
11 | LV_5592-6_0_4_load_7 | 16 | 0.0020756 | 0.0005202 | 0 | 0 |  | 1 | TRUE | wye
12 | LV_5592-6_0_4_load_11 | 17 | 0.0099465 | 0.0024928 | 0 | 0 |  | 1 | TRUE | wye
13 | LV_5592-6_0_4_load_71 | 18 | 0.0038957 | 0.00097636 | 0 | 0 |  | 1 | TRUE | wye
14 | LV_5592-6_0_4_load_70 | 20 | 0.0045252 | 0.0011341 | 0 | 0 |  | 1 | TRUE | wye
15 | LV_5592-6_0_4_load_13 | 21 | 0.0029246 | 0.00073297 | 0 | 0 |  | 1 | TRUE | wye
16 | LV_5592-6_0_4_load_14 | 22 | 0.0020111 | 0.00050402 | 0 | 0 |  | 1 | TRUE | wye
17 | LV_5592-6_0_4_load_15 | 23 | 0.0041499 | 0.0010401 | 0 | 0 |  | 1 | TRUE | wye
18 | LV_5592-6_0_4_load_16 | 24 | 0.0015747 | 0.00039465 | 0 | 0 |  | 1 | TRUE | wye
19 | LV_5592-6_0_4_load_55 | 28 | 0.0041498 | 0.00104 | 0 | 0 |  | 1 | TRUE | wye
20 | LV_5592-6_0_4_load_35 | 30 | 0.0057799 | 0.0014486 | 0 | 0 |  | 1 | TRUE | wye
21 | LV_5592-6_0_4_load_61 | 32 | 0.0030606 | 0.00076707 | 0 | 0 |  | 1 | TRUE | wye
22 | LV_5592-6_0_4_load_54 | 33 | 0.0044666 | 0.0011194 | 0 | 0 |  | 1 | TRUE | wye
23 | LV_5592-6_0_4_load_18 | 34 | 0.0063239 | 0.0015849 | 0 | 0 |  | 1 | TRUE | wye
24 | LV_5592-6_0_4_load_19 | 35 | 0.019837 | 0.0049716 | 0 | 0 |  | 1 | TRUE | wye
25 | LV_5592-6_0_4_load_107 | 37 | 0.011143 | 0.0027927 | 0 | 0 |  | 1 | TRUE | wye
26 | LV_5592-6_0_4_load_99 | 38 | 0.017037 | 0.0042699 | 0 | 0 |  | 1 | TRUE | wye
27 | LV_5592-6_0_4_load_106 | 40 | 0.020864 | 0.0052289 | 0 | 0 |  | 1 | TRUE | wye
28 | LV_5592-6_0_4_load_21 | 41 | 0.002362 | 0.00059197 | 0 | 0 |  | 1 | TRUE | wye
29 | LV_5592-6_0_4_load_22 | 42 | 0.0044666 | 0.0011194 | 0 | 0 |  | 1 | TRUE | wye
30 | LV_5592-6_0_4_load_24 | 44 | 0.0045096 | 0.0011302 | 0 | 0 |  | 1 | TRUE | wye
31 | LV_5592-6_0_4_load_25 | 45 | 0.0023605 | 0.0005916 | 0 | 0 |  | 1 | TRUE | wye
32 | LV_5592-6_0_4_load_41 | 47 | 0.0022314 | 0.00055924 | 0 | 0 |  | 1 | TRUE | wye
33 | LV_5592-6_0_4_load_56 | 48 | 0.0028245 | 0.00070789 | 0 | 0 |  | 1 | TRUE | wye
34 | LV_5592-6_0_4_load_53 | 49 | 0.0030575 | 0.00076628 | 0 | 0 |  | 1 | TRUE | wye
35 | LV_5592-6_0_4_load_28 | 52 | 0.0022428 | 0.00056211 | 0 | 0 |  | 1 | TRUE | wye
36 | LV_5592-6_0_4_load_29 | 53 | 0.0027629 | 0.00069245 | 0 | 0 |  | 1 | TRUE | wye
37 | LV_5592-6_0_4_load_31 | 54 | 0.0023777 | 0.0005959 | 0 | 0 |  | 1 | TRUE | wye
38 | LV_5592-6_0_4_load_50 | 55 | 0.0028585 | 0.00071641 | 0 | 0 |  | 1 | TRUE | wye
39 | LV_5592-6_0_4_load_111 | 57 | 0.021142 | 0.0052986 | 0 | 0 |  | 1 | TRUE | wye
40 | LV_5592-6_0_4_load_51 | 58 | 0.0029092 | 0.00072912 | 0 | 0 |  | 1 | TRUE | wye
41 | LV_5592-6_0_4_load_94 | 59 | 0.016376 | 0.0041043 | 0 | 0 |  | 1 | TRUE | wye
42 | LV_5592-6_0_4_load_110 | 60 | 0.016947 | 0.0042472 | 0 | 0 |  | 1 | TRUE | wye
43 | LV_5592-6_0_4_load_36 | 62 | 0.0022751 | 0.00057019 | 0 | 0 |  | 1 | TRUE | wye
44 | LV_5592-6_0_4_load_37 | 63 | 0.0022751 | 0.0005702 | 0 | 0 |  | 1 | TRUE | wye
45 | LV_5592-6_0_4_load_38 | 64 | 0.0022769 | 0.00057066 | 0 | 0 |  | 1 | TRUE | wye
46 | LV_5592-6_0_4_load_39 | 65 | 0.0022758 | 0.00057037 | 0 | 0 |  | 1 | TRUE | wye
47 | LV_5592-6_0_4_load_58 | 67 | 0.002277 | 0.00057066 | 0 | 0 |  | 1 | TRUE | wye
48 | LV_5592-6_0_4_load_59 | 68 | 0.0019218 | 0.00048164 | 0 | 0 |  | 1 | TRUE | wye
49 | LV_5592-6_0_4_load_82 | 69 | 0.004649 | 0.0011651 | 0 | 0 |  | 1 | TRUE | wye
50 | LV_5592-6_0_4_load_80 | 70 | 0.0044651 | 0.0011191 | 0 | 0 |  | 1 | TRUE | wye
51 | LV_5592-6_0_4_load_43 | 72 | 0.0031361 | 0.00078599 | 0 | 0 |  | 1 | TRUE | wye
52 | LV_5592-6_0_4_load_48 | 75 | 0.0034645 | 0.0008683 | 0 | 0 |  | 1 | TRUE | wye
53 | LV_5592-6_0_4_load_52 | 76 | 0.0031959 | 0.00080096 | 0 | 0 |  | 1 | TRUE | wye
54 | LV_5592-6_0_4_load_66 | 78 | 0.0048799 | 0.001223 | 0 | 0 |  | 1 | TRUE | wye
55 | LV_5592-6_0_4_load_67 | 79 | 0.0052496 | 0.0013157 | 0 | 0 |  | 1 | TRUE | wye
56 | LV_5592-6_0_4_load_65 | 80 | 0.0019202 | 0.00048125 | 0 | 0 |  | 1 | TRUE | wye
57 | LV_5592-6_0_4_load_68 | 81 | 0.0025314 | 0.00063444 | 0 | 0 |  | 1 | TRUE | wye
58 | LV_5592-6_0_4_load_119 | 82 | 0.0066501 | 0.0016667 | 0 | 0 |  | 1 | TRUE | wye
59 | LV_5592-6_0_4_load_73 | 83 | 0.0019224 | 0.0004818 | 0 | 0 |  | 1 | TRUE | wye
60 | LV_5592-6_0_4_load_74 | 84 | 0.0019218 | 0.00048164 | 0 | 0 |  | 1 | TRUE | wye
61 | LV_5592-6_0_4_load_62 | 85 | 0.0016061 | 0.00040252 | 0 | 0 |  | 1 | TRUE | wye
62 | LV_5592-6_0_4_load_105 | 86 | 0.023224 | 0.0058205 | 0 | 0 |  | 1 | TRUE | wye
63 | LV_5592-6_0_4_load_103 | 88 | 0.0027347 | 0.00068538 | 0 | 0 |  | 1 | TRUE | wye
64 | LV_5592-6_0_4_load_92 | 89 | 0.0026573 | 0.00066598 | 0 | 0 |  | 1 | TRUE | wye
65 | LV_5592-6_0_4_load_81 | 90 | 0.013028 | 0.0032652 | 0 | 0 |  | 1 | TRUE | wye
66 | LV_5592-6_0_4_load_87 | 92 | 0.0028622 | 0.00071734 | 0 | 0 |  | 1 | TRUE | wye
67 | LV_5592-6_0_4_load_101 | 93 | 0.0032617 | 0.00081746 | 0 | 0 |  | 1 | TRUE | wye
68 | LV_5592-6_0_4_load_90 | 96 | 0.0019218 | 0.00048164 | 0 | 0 |  | 1 | TRUE | wye
69 | LV_5592-6_0_4_load_91 | 97 | 0.0022094 | 0.00055374 | 0 | 0 |  | 1 | TRUE | wye
70 | LV_5592-6_0_4_load_83 | 100 | 0.016653 | 0.0041737 | 0 | 0 |  | 1 | TRUE | wye
71 | LV_5592-6_0_4_load_85 | 102 | 0.0070871 | 0.0017762 | 0 | 0 |  | 1 | TRUE | wye
72 | LV_5592-6_0_4_load_97 | 104 | 0.0039482 | 0.0009895 | 0 | 0 |  | 1 | TRUE | wye
73 | LV_5592-6_0_4_load_100 | 105 | 0.0041966 | 0.0010518 | 0 | 0 |  | 1 | TRUE | wye
74 | LV_5592-6_0_4_load_102 | 106 | 0.0016306 | 0.00040866 | 0 | 0 |  | 1 | TRUE | wye
75 | LV_5592-6_0_4_load_116 | 107 | 0.001417 | 0.00035514 | 0 | 0 |  | 1 | TRUE | wye
76 | LV_5592-6_0_4_load_115 | 110 | 0.013773 | 0.0034519 | 0 | 0 |  | 1 | TRUE | wye
77 | LV_5592-6_0_4_load_108 | 111 | 0.021563 | 0.0054042 | 0 | 0 |  | 1 | TRUE | wye
78 | LV_5592-6_0_4_load_113 | 112 | 0.0050452 | 0.0012645 | 0 | 0 |  | 1 | TRUE | wye
79 | LV_5592-6_0_4_load_112 | 113 | 0.0047836 | 0.0011989 | 0 | 0 |  | 1 | TRUE | wye
80 | LV_5592-6_0_4_load_114 | 114 | 0.008486 | 0.0021268 | 0 | 0 |  | 1 | TRUE | wye

## ext_grid
| name | bus | vm_pu | va_degree | slack_weight | in_service
0 |  | 41 | 1 | 0 | 1 | TRUE

## line
| name | std_type | from_bus | to_bus | length_km | r_ohm_per_km | x_ohm_per_km | c_nf_per_km | g_us_per_km | max_i_ka | df | parallel | type | in_service
0 | LV_5592-6_0_4_line_0 |  | 0 | 1 | 0.0078642 | 0.125 | 0.08 | 261 | 0 | 0.364 | 1 | 1 | cs | TRUE
1 | LV_5592-6_0_4_line_1 |  | 0 | 2 | 0.041507 | 0.125 | 0.08 | 261 | 0 | 0.364 | 1 | 1 | cs | TRUE
2 | LV_5592-6_0_4_line_2 |  | 1 | 3 | 0.014389 | 0.125 | 0.08 | 261 | 0 | 0.364 | 1 | 1 | cs | TRUE
3 | LV_5592-6_0_4_line_3 |  | 2 | 4 | 0.031566 | 0.125 | 0.08 | 261 | 0 | 0.364 | 1 | 1 | cs | TRUE
4 | LV_5592-6_0_4_line_4 |  | 3 | 5 | 0.064386 | 0.125 | 0.08 | 261 | 0 | 0.364 | 1 | 1 | cs | TRUE
5 | LV_5592-6_0_4_line_5 |  | 3 | 6 | 0.040037 | 0.125 | 0.08 | 261 | 0 | 0.364 | 1 | 1 | cs | TRUE
6 | LV_5592-6_0_4_line_6 |  | 4 | 7 | 0.013261 | 0.125 | 0.08 | 261 | 0 | 0.364 | 1 | 1 | cs | TRUE
7 | LV_5592-6_0_4_line_7 |  | 4 | 8 | 0.024451 | 0.125 | 0.08 | 261 | 0 | 0.364 | 1 | 1 | cs | TRUE
8 | LV_5592-6_0_4_line_8 |  | 4 | 9 | 0.041772 | 0.125 | 0.08 | 261 | 0 | 0.364 | 1 | 1 | cs | TRUE
9 | LV_5592-6_0_4_line_9 |  | 5 | 10 | 0.032352 | 0.125 | 0.08 | 261 | 0 | 0.364 | 1 | 1 | cs | TRUE
10 | LV_5592-6_0_4_line_10 |  | 6 | 11 | 0.028654 | 0.125 | 0.08 | 261 | 0 | 0.364 | 1 | 1 | cs | TRUE
11 | LV_5592-6_0_4_line_11 |  | 7 | 12 | 0.0032485 | 0.125 | 0.08 | 261 | 0 | 0.364 | 1 | 1 | cs | TRUE
12 | LV_5592-6_0_4_line_12 |  | 8 | 13 | 0.040147 | 0.125 | 0.08 | 261 | 0 | 0.364 | 1 | 1 | cs | TRUE
13 | LV_5592-6_0_4_line_13 |  | 9 | 14 | 0.020878 | 0.125 | 0.08 | 261 | 0 | 0.364 | 1 | 1 | cs | TRUE
14 | LV_5592-6_0_4_line_14 |  | 11 | 15 | 0.051279 | 0.125 | 0.08 | 261 | 0 | 0.364 | 1 | 1 | cs | TRUE
15 | LV_5592-6_0_4_line_15 |  | 12 | 64 | 0.0076687 | 0.125 | 0.08 | 261 | 0 | 0.364 | 1 | 1 | cs | TRUE
16 | LV_5592-6_0_4_line_16 |  | 14 | 91 | 0.008071 | 0.125 | 0.08 | 261 | 0 | 0.364 | 1 | 1 | cs | TRUE
17 | LV_5592-6_0_4_line_17 |  | 14 | 81 | 0.022035 | 0.125 | 0.08 | 261 | 0 | 0.364 | 1 | 1 | cs | TRUE
18 | LV_5592-6_0_4_line_18 |  | 15 | 16 | 0.013699 | 0.125 | 0.08 | 261 | 0 | 0.364 | 1 | 1 | cs | TRUE
19 | LV_5592-6_0_4_line_19 |  | 17 | 18 | 0.057762 | 0.125 | 0.08 | 261 | 0 | 0.364 | 1 | 1 | cs | TRUE
20 | LV_5592-6_0_4_line_20 |  | 18 | 19 | 0.025868 | 0.125 | 0.08 | 261 | 0 | 0.364 | 1 | 1 | cs | TRUE
21 | LV_5592-6_0_4_line_21 |  | 18 | 20 | 0.0024367 | 0.125 | 0.08 | 261 | 0 | 0.364 | 1 | 1 | cs | TRUE
22 | LV_5592-6_0_4_line_22 |  | 19 | 93 | 0.022632 | 0.125 | 0.08 | 261 | 0 | 0.364 | 1 | 1 | cs | TRUE
23 | LV_5592-6_0_4_line_23 |  | 19 | 94 | 0.005391 | 0.125 | 0.08 | 261 | 0 | 0.364 | 1 | 1 | cs | TRUE
24 | LV_5592-6_0_4_line_24 |  | 21 | 22 | 0.0074387 | 0.125 | 0.08 | 261 | 0 | 0.364 | 1 | 1 | cs | TRUE
25 | LV_5592-6_0_4_line_25 |  | 21 | 23 | 0.019274 | 0.125 | 0.08 | 261 | 0 | 0.364 | 1 | 1 | cs | TRUE
26 | LV_5592-6_0_4_line_26 |  | 22 | 24 | 0.024393 | 0.125 | 0.08 | 261 | 0 | 0.364 | 1 | 1 | cs | TRUE
27 | LV_5592-6_0_4_line_27 |  | 24 | 25 | 0.026637 | 0.125 | 0.08 | 261 | 0 | 0.364 | 1 | 1 | cs | TRUE
28 | LV_5592-6_0_4_line_28 |  | 25 | 29 | 0.013294 | 0.125 | 0.08 | 261 | 0 | 0.364 | 1 | 1 | cs | TRUE
29 | LV_5592-6_0_4_line_29 |  | 25 | 30 | 0.016392 | 0.125 | 0.08 | 261 | 0 | 0.364 | 1 | 1 | cs | TRUE
30 | LV_5592-6_0_4_line_30 |  | 26 | 27 | 0.003358 | 0.125 | 0.08 | 261 | 0 | 0.364 | 1 | 3 | cs | TRUE
31 | LV_5592-6_0_4_line_31 |  | 26 | 28 | 0.012271 | 0.125 | 0.08 | 261 | 0 | 0.364 | 1 | 3 | cs | TRUE
32 | LV_5592-6_0_4_line_32 |  | 27 | 31 | 0.022612 | 0.125 | 0.08 | 261 | 0 | 0.364 | 1 | 2 | cs | TRUE
33 | LV_5592-6_0_4_line_33 |  | 27 | 32 | 0.020923 | 0.125 | 0.08 | 261 | 0 | 0.364 | 1 | 3 | cs | TRUE
34 | LV_5592-6_0_4_line_34 |  | 28 | 33 | 0.016437 | 0.125 | 0.08 | 261 | 0 | 0.364 | 1 | 3 | cs | TRUE
35 | LV_5592-6_0_4_line_35 |  | 29 | 59 | 0.051314 | 0.125 | 0.08 | 261 | 0 | 0.364 | 1 | 1 | cs | TRUE
36 | LV_5592-6_0_4_line_36 |  | 29 | 56 | 0.035964 | 0.125 | 0.08 | 261 | 0 | 0.364 | 1 | 1 | cs | TRUE
37 | LV_5592-6_0_4_line_37 |  | 30 | 48 | 0.012669 | 0.125 | 0.08 | 261 | 0 | 0.364 | 1 | 1 | cs | TRUE
38 | LV_5592-6_0_4_line_38 |  | 31 | 76 | 0.003559 | 0.125 | 0.08 | 261 | 0 | 0.364 | 1 | 1 | cs | TRUE
39 | LV_5592-6_0_4_line_39 |  | 31 | 73 | 0.011011 | 0.125 | 0.08 | 261 | 0 | 0.364 | 1 | 1 | cs | TRUE
40 | LV_5592-6_0_4_line_40 |  | 32 | 46 | 0.003827 | 0.125 | 0.08 | 261 | 0 | 0.364 | 1 | 3 | cs | TRUE
41 | LV_5592-6_0_4_line_41 |  | 33 | 49 | 0.0012464 | 0.125 | 0.08 | 261 | 0 | 0.364 | 1 | 3 | cs | TRUE
42 | LV_5592-6_0_4_line_42 |  | 34 | 35 | 0.036126 | 0.125 | 0.08 | 261 | 0 | 0.364 | 1 | 1 | cs | TRUE
43 | LV_5592-6_0_4_line_43 |  | 34 | 36 | 0.060393 | 0.125 | 0.08 | 261 | 0 | 0.364 | 1 | 1 | cs | TRUE
44 | LV_5592-6_0_4_line_44 |  | 35 | 37 | 0.084375 | 0.125 | 0.08 | 261 | 0 | 0.364 | 1 | 1 | cs | TRUE
45 | LV_5592-6_0_4_line_45 |  | 36 | 38 | 0.027268 | 0.125 | 0.08 | 261 | 0 | 0.364 | 1 | 1 | cs | TRUE
46 | LV_5592-6_0_4_line_46 |  | 36 | 39 | 0.039319 | 0.125 | 0.08 | 261 | 0 | 0.364 | 1 | 1 | cs | TRUE
47 | LV_5592-6_0_4_line_47 |  | 37 | 40 | 0.043568 | 0.125 | 0.08 | 261 | 0 | 0.364 | 1 | 1 | cs | TRUE
48 | LV_5592-6_0_4_line_48 |  | 39 | 48 | 0.023885 | 0.125 | 0.08 | 261 | 0 | 0.364 | 1 | 1 | cs | TRUE
49 | LV_5592-6_0_4_line_49 |  | 39 | 49 | 0.013411 | 0.125 | 0.08 | 261 | 0 | 0.364 | 1 | 2 | cs | TRUE
50 | LV_5592-6_0_4_line_50 |  | 40 | 103 | 0.027751 | 0.125 | 0.08 | 261 | 0 | 0.364 | 1 | 1 | cs | TRUE
51 | LV_5592-6_0_4_line_51 |  | 41 | 42 | 0.0030891 | 0.125 | 0.08 | 261 | 0 | 0.364 | 1 | 3 | cs | TRUE
52 | LV_5592-6_0_4_line_52 |  | 41 | 43 | 0.014051 | 0.125 | 0.08 | 261 | 0 | 0.364 | 1 | 1 | cs | TRUE
53 | LV_5592-6_0_4_line_53 |  | 42 | 44 | 0.015164 | 0.125 | 0.08 | 261 | 0 | 0.364 | 1 | 3 | cs | TRUE
54 | LV_5592-6_0_4_line_54 |  | 43 | 45 | 0.022252 | 0.125 | 0.08 | 261 | 0 | 0.364 | 1 | 1 | cs | TRUE
55 | LV_5592-6_0_4_line_55 |  | 44 | 46 | 0.010779 | 0.125 | 0.08 | 261 | 0 | 0.364 | 1 | 3 | cs | TRUE
56 | LV_5592-6_0_4_line_56 |  | 45 | 47 | 0.005507 | 0.125 | 0.08 | 261 | 0 | 0.364 | 1 | 1 | cs | TRUE
57 | LV_5592-6_0_4_line_57 |  | 46 | 50 | 0.013448 | 0.125 | 0.08 | 261 | 0 | 0.364 | 1 | 1 | cs | TRUE
58 | LV_5592-6_0_4_line_58 |  | 47 | 51 | 0.0087183 | 0.125 | 0.08 | 261 | 0 | 0.364 | 1 | 1 | cs | TRUE
59 | LV_5592-6_0_4_line_59 |  | 50 | 82 | 0.024815 | 0.125 | 0.08 | 261 | 0 | 0.364 | 1 | 1 | cs | TRUE
60 | LV_5592-6_0_4_line_60 |  | 51 | 69 | 0.020484 | 0.125 | 0.08 | 261 | 0 | 0.364 | 1 | 1 | cs | TRUE
61 | LV_5592-6_0_4_line_61 |  | 51 | 70 | 0.00061587 | 0.125 | 0.08 | 261 | 0 | 0.364 | 1 | 1 | cs | TRUE
62 | LV_5592-6_0_4_line_62 |  | 52 | 53 | 0.0028589 | 0.125 | 0.08 | 261 | 0 | 0.364 | 1 | 1 | cs | TRUE
63 | LV_5592-6_0_4_line_63 |  | 53 | 54 | 0.0081063 | 0.125 | 0.08 | 261 | 0 | 0.364 | 1 | 1 | cs | TRUE
64 | LV_5592-6_0_4_line_64 |  | 54 | 55 | 0.017849 | 0.125 | 0.08 | 261 | 0 | 0.364 | 1 | 1 | cs | TRUE
65 | LV_5592-6_0_4_line_65 |  | 55 | 58 | 0.020309 | 0.125 | 0.08 | 261 | 0 | 0.364 | 1 | 1 | cs | TRUE
66 | LV_5592-6_0_4_line_66 |  | 56 | 57 | 0.068208 | 0.125 | 0.08 | 261 | 0 | 0.364 | 1 | 1 | cs | TRUE
67 | LV_5592-6_0_4_line_67 |  | 57 | 60 | 0.070657 | 0.125 | 0.08 | 261 | 0 | 0.364 | 1 | 1 | cs | TRUE
68 | LV_5592-6_0_4_line_68 |  | 58 | 76 | 0.011308 | 0.125 | 0.08 | 261 | 0 | 0.364 | 1 | 1 | cs | TRUE
69 | LV_5592-6_0_4_line_69 |  | 59 | 61 | 0.040808 | 0.125 | 0.08 | 261 | 0 | 0.364 | 1 | 1 | cs | TRUE
70 | LV_5592-6_0_4_line_70 |  | 61 | 108 | 0.051597 | 0.125 | 0.08 | 261 | 0 | 0.364 | 1 | 1 | cs | TRUE
71 | LV_5592-6_0_4_line_71 |  | 62 | 63 | 0.013198 | 0.125 | 0.08 | 261 | 0 | 0.364 | 1 | 1 | cs | TRUE
72 | LV_5592-6_0_4_line_72 |  | 62 | 64 | 0.010875 | 0.125 | 0.08 | 261 | 0 | 0.364 | 1 | 1 | cs | TRUE
73 | LV_5592-6_0_4_line_73 |  | 63 | 65 | 0.011178 | 0.125 | 0.08 | 261 | 0 | 0.364 | 1 | 1 | cs | TRUE
74 | LV_5592-6_0_4_line_74 |  | 65 | 66 | 0.02167 | 0.125 | 0.08 | 261 | 0 | 0.364 | 1 | 1 | cs | TRUE
75 | LV_5592-6_0_4_line_75 |  | 66 | 67 | 0.010979 | 0.125 | 0.08 | 261 | 0 | 0.364 | 1 | 1 | cs | TRUE
76 | LV_5592-6_0_4_line_76 |  | 66 | 68 | 0.021727 | 0.125 | 0.08 | 261 | 0 | 0.364 | 1 | 1 | cs | TRUE
77 | LV_5592-6_0_4_line_77 |  | 67 | 80 | 0.00030211 | 0.125 | 0.08 | 261 | 0 | 0.364 | 1 | 1 | cs | TRUE
78 | LV_5592-6_0_4_line_78 |  | 68 | 83 | 0.012962 | 0.125 | 0.08 | 261 | 0 | 0.364 | 1 | 1 | cs | TRUE
79 | LV_5592-6_0_4_line_79 |  | 70 | 71 | 0.024815 | 0.125 | 0.08 | 261 | 0 | 0.364 | 1 | 1 | cs | TRUE
80 | LV_5592-6_0_4_line_80 |  | 71 | 90 | 0.022528 | 0.125 | 0.08 | 261 | 0 | 0.364 | 1 | 1 | cs | TRUE
81 | LV_5592-6_0_4_line_81 |  | 72 | 73 | 0.021083 | 0.125 | 0.08 | 261 | 0 | 0.364 | 1 | 1 | cs | TRUE
82 | LV_5592-6_0_4_line_82 |  | 72 | 74 | 0.008657 | 0.125 | 0.08 | 261 | 0 | 0.364 | 1 | 1 | cs | TRUE
83 | LV_5592-6_0_4_line_83 |  | 74 | 75 | 0.015321 | 0.125 | 0.08 | 261 | 0 | 0.364 | 1 | 1 | cs | TRUE
84 | LV_5592-6_0_4_line_84 |  | 75 | 81 | 0.0075171 | 0.125 | 0.08 | 261 | 0 | 0.364 | 1 | 1 | cs | TRUE
85 | LV_5592-6_0_4_line_85 |  | 77 | 78 | 0.024189 | 0.125 | 0.08 | 261 | 0 | 0.364 | 1 | 1 | cs | TRUE
86 | LV_5592-6_0_4_line_86 |  | 77 | 79 | 0.041773 | 0.125 | 0.08 | 261 | 0 | 0.364 | 1 | 1 | cs | TRUE
87 | LV_5592-6_0_4_line_87 |  | 77 | 80 | 0.020616 | 0.125 | 0.08 | 261 | 0 | 0.364 | 1 | 1 | cs | TRUE
88 | LV_5592-6_0_4_line_88 |  | 83 | 84 | 0.010934 | 0.125 | 0.08 | 261 | 0 | 0.364 | 1 | 1 | cs | TRUE
89 | LV_5592-6_0_4_line_89 |  | 84 | 96 | 0.011231 | 0.125 | 0.08 | 261 | 0 | 0.364 | 1 | 1 | cs | TRUE
90 | LV_5592-6_0_4_line_90 |  | 85 | 86 | 0.020656 | 0.125 | 0.08 | 261 | 0 | 0.364 | 1 | 1 | cs | TRUE
91 | LV_5592-6_0_4_line_91 |  | 86 | 87 | 0.020449 | 0.125 | 0.08 | 261 | 0 | 0.364 | 1 | 1 | cs | TRUE
92 | LV_5592-6_0_4_line_92 |  | 87 | 88 | 0.026159 | 0.125 | 0.08 | 261 | 0 | 0.364 | 1 | 1 | cs | TRUE
93 | LV_5592-6_0_4_line_93 |  | 88 | 94 | 0.037513 | 0.125 | 0.08 | 261 | 0 | 0.364 | 1 | 1 | cs | TRUE
94 | LV_5592-6_0_4_line_94 |  | 89 | 90 | 0.025418 | 0.125 | 0.08 | 261 | 0 | 0.364 | 1 | 1 | cs | TRUE
95 | LV_5592-6_0_4_line_95 |  | 91 | 92 | 0.013113 | 0.125 | 0.08 | 261 | 0 | 0.364 | 1 | 1 | cs | TRUE
96 | LV_5592-6_0_4_line_96 |  | 92 | 98 | 0.014491 | 0.125 | 0.08 | 261 | 0 | 0.364 | 1 | 1 | cs | TRUE
97 | LV_5592-6_0_4_line_97 |  | 93 | 95 | 0.0045975 | 0.125 | 0.08 | 261 | 0 | 0.364 | 1 | 1 | cs | TRUE
98 | LV_5592-6_0_4_line_98 |  | 95 | 105 | 0.023803 | 0.125 | 0.08 | 261 | 0 | 0.364 | 1 | 1 | cs | TRUE
99 | LV_5592-6_0_4_line_99 |  | 95 | 99 | 0.029261 | 0.125 | 0.08 | 261 | 0 | 0.364 | 1 | 1 | cs | TRUE
100 | LV_5592-6_0_4_line_100 |  | 96 | 97 | 0.014811 | 0.125 | 0.08 | 261 | 0 | 0.364 | 1 | 1 | cs | TRUE
101 | LV_5592-6_0_4_line_101 |  | 97 | 106 | 0.01599 | 0.125 | 0.08 | 261 | 0 | 0.364 | 1 | 1 | cs | TRUE
102 | LV_5592-6_0_4_line_102 |  | 98 | 99 | 0.003539 | 0.125 | 0.08 | 261 | 0 | 0.364 | 1 | 1 | cs | TRUE
103 | LV_5592-6_0_4_line_103 |  | 99 | 104 | 0.021549 | 0.125 | 0.08 | 261 | 0 | 0.364 | 1 | 1 | cs | TRUE
104 | LV_5592-6_0_4_line_104 |  | 100 | 101 | 0.034699 | 0.125 | 0.08 | 261 | 0 | 0.364 | 1 | 1 | cs | TRUE
105 | LV_5592-6_0_4_line_105 |  | 100 | 102 | 0.043889 | 0.125 | 0.08 | 261 | 0 | 0.364 | 1 | 1 | cs | TRUE
106 | LV_5592-6_0_4_line_106 |  | 101 | 103 | 0.03918 | 0.125 | 0.08 | 261 | 0 | 0.364 | 1 | 1 | cs | TRUE
107 | LV_5592-6_0_4_line_107 |  | 106 | 107 | 0.0004591 | 0.125 | 0.08 | 261 | 0 | 0.364 | 1 | 1 | cs | TRUE
108 | LV_5592-6_0_4_line_108 |  | 108 | 109 | 0.040657 | 0.125 | 0.08 | 261 | 0 | 0.364 | 1 | 1 | cs | TRUE
109 | LV_5592-6_0_4_line_109 |  | 108 | 110 | 0.032975 | 0.125 | 0.08 | 261 | 0 | 0.364 | 1 | 1 | cs | TRUE
110 | LV_5592-6_0_4_line_110 |  | 109 | 111 | 0.057733 | 0.125 | 0.08 | 261 | 0 | 0.364 | 1 | 1 | cs | TRUE
111 | LV_5592-6_0_4_line_111 |  | 110 | 112 | 0.029266 | 0.125 | 0.08 | 261 | 0 | 0.364 | 1 | 1 | cs | TRUE
112 | LV_5592-6_0_4_line_112 |  | 112 | 113 | 0.027178 | 0.125 | 0.08 | 261 | 0 | 0.364 | 1 | 1 | cs | TRUE
113 | LV_5592-6_0_4_line_113 |  | 113 | 114 | 0.0042296 | 0.125 | 0.08 | 261 | 0 | 0.364 | 1 | 1 | cs | TRUE

## trafo
| name | std_type | hv_bus | lv_bus | sn_mva | vn_hv_kv | vn_lv_kv | vk_percent | vkr_percent | pfe_kw | i0_percent | shift_degree | tap_side | tap_neutral | tap_min | tap_max | tap_step_percent | tap_step_degree | tap_pos | tap_phase_shifter | parallel | df | in_service
0 | LV_5592-6_0_4_trafo_21 | 0.63 MVA 20/0.4 kV | 115 | 41 | 0.63 | 20 | 0.4 | 6 | 1.206 | 1.65 | 0.2619 | 150 | hv | 0 | -2 | 2 | 2.5 | 0 | 0 | FALSE | 1 | 1 | TRUE

## line_geodata
| x0 | y0 | x1 | y1 | x2 | y2 | x3 | y3 | x4 | y4 | x5 | y5 | x6 | y6
0 | 2536202.7479 | 1156879.0432 | 2536210.5983 | 1156878.5773
1 | 2536202.7479 | 1156879.0432 | 2536161.3138 | 1156881.5021
2 | 2536224.962 | 1156877.7249 | 2536210.5983 | 1156878.5773
3 | 2536129.8028 | 1156883.3721 | 2536161.3138 | 1156881.5021
4 | 2536224.962 | 1156877.7249 | 2536221.2454 | 1156916.2298 | 2536221.1429 | 1156928.9601 | 2536221.6485 | 1156941.9063
5 | 2536231.2521 | 1156838.192 | 2536225.8032 | 1156872.4464 | 2536224.962 | 1156877.7249
6 | 2536129.8028 | 1156883.3721 | 2536129.2004 | 1156870.1245
7 | 2536129.8028 | 1156883.3721 | 2536132.6262 | 1156901.5298 | 2536132.9124 | 1156907.5978
8 | 2536129.8028 | 1156883.3721 | 2536088.0691 | 1156885.1505
9 | 2536221.6485 | 1156941.9063 | 2536189.263 | 1156943.8957
10 | 2536231.2521 | 1156838.192 | 2536222.7366 | 1156832.0902 | 2536206.6183 | 1156823.6851
11 | 2536129.2004 | 1156870.1245 | 2536129.0529 | 1156866.8794
12 | 2536134.804 | 1156947.6997 | 2536132.9124 | 1156907.5978
13 | 2536067.2106 | 1156886.0393 | 2536088.0691 | 1156885.1505
14 | 2536169.9509 | 1156827.3785 | 2536169.9511 | 1156823.1458 | 2536171.3266 | 1156815.4715 | 2536174.8507 | 1156812.2656 | 2536180.9508 | 1156811.8784 | 2536187.1338 | 1156813.5247 | 2536206.6183 | 1156823.6851
15 | 2536128.7046 | 1156859.2187 | 2536129.0529 | 1156866.8794
16 | 2536070.7997 | 1156893.2718 | 2536067.2106 | 1156886.0393
17 | 2536067.2106 | 1156886.0393 | 2536068.0047 | 1156879.9609 | 2536066.6411 | 1156873.6052 | 2536060.628 | 1156866.3738
18 | 2536169.95 | 1156841.0779 | 2536169.9509 | 1156827.3785
19 | 2536109.5587 | 1156967.4835 | 2536110.856 | 1157025.2305
20 | 2536083.7469 | 1156969.1867 | 2536109.5587 | 1156967.4835
21 | 2536111.9901 | 1156967.323 | 2536109.5587 | 1156967.4835
22 | 2536083.7469 | 1156969.1867 | 2536086.6311 | 1156946.7395
23 | 2536083.7469 | 1156969.1867 | 2536082.5222 | 1156974.4359
24 | 2536024.6167 | 1156745.3784 | 2536026.1264 | 1156748.8793 | 2536026.313 | 1156752.5007
25 | 2536027.305 | 1156771.7489 | 2536026.313 | 1156752.5007
26 | 2536004.6491 | 1156743.2034 | 2536021.9984 | 1156739.3069 | 2536024.6167 | 1156745.3784
27 | 2535978.6593 | 1156749.0405 | 2536004.6491 | 1156743.2034
28 | 2535978.6593 | 1156749.0405 | 2535977.8354 | 1156735.7754
29 | 2535978.6593 | 1156749.0405 | 2535979.6851 | 1156765.4002
30 | 2536021.904 | 1156800.9861 | 2536021.9398 | 1156804.3431
31 | 2536021.904 | 1156800.9861 | 2536009.6356 | 1156801.2459
32 | 2536044.3029 | 1156808.096 | 2536021.9398 | 1156804.3431
33 | 2536021.9398 | 1156804.3431 | 2536021.2425 | 1156818.0692 | 2536021.2589 | 1156825.248
34 | 2535993.2026 | 1156801.5938 | 2536009.6356 | 1156801.2459
35 | 2535977.8354 | 1156735.7754 | 2535969.5242 | 1156738.0874 | 2535953.6831 | 1156745.4937 | 2535947.7183 | 1156756.4077 | 2535935.409 | 1156759.7804
36 | 2535977.8354 | 1156735.7754 | 2535976.4401 | 1156699.8484
37 | 2535979.6851 | 1156765.4002 | 2535980.0637 | 1156771.4379 | 2535979.7348 | 1156778.0489
38 | 2536044.3029 | 1156808.096 | 2536044.8904 | 1156804.5858
39 | 2536044.3029 | 1156808.096 | 2536042.4861 | 1156818.9546
40 | 2536021.2677 | 1156829.075 | 2536021.2589 | 1156825.248
41 | 2535991.9565 | 1156801.6202 | 2535993.2026 | 1156801.5938
42 | 2535859.251 | 1156851.545 | 2535893.688 | 1156840.6265
43 | 2535950.594 | 1156820.401 | 2535893.688 | 1156840.6265
44 | 2535893.3163 | 1156928.7379 | 2535859.251 | 1156851.545
45 | 2535950.594 | 1156820.401 | 2535945.3091 | 1156800.1462 | 2535943.6347 | 1156794.0359
46 | 2535950.594 | 1156820.401 | 2535977.7242 | 1156813.0967 | 2535978.5481 | 1156801.904
47 | 2535893.3163 | 1156928.7379 | 2535895.7765 | 1156940.0956 | 2535891.9888 | 1156945.1722 | 2535867.429 | 1156952.4404
48 | 2535978.5481 | 1156801.904 | 2535979.7348 | 1156778.0489
49 | 2535978.5481 | 1156801.904 | 2535991.9565 | 1156801.6202
50 | 2535840.8184 | 1156960.3156 | 2535867.429 | 1156952.4404
51 | 2535995.3322 | 1156829.7129 | 2535992.244 | 1156829.7888
52 | 2535978.1972 | 1156830.1343 | 2535992.244 | 1156829.7888
53 | 2536010.492 | 1156829.34 | 2535995.3322 | 1156829.7129
54 | 2535978.1972 | 1156830.1343 | 2535979.4445 | 1156852.3518
55 | 2536021.2677 | 1156829.075 | 2536010.492 | 1156829.34
56 | 2535979.4445 | 1156852.3518 | 2535979.7532 | 1156857.8502
57 | 2536022.9972 | 1156842.4083 | 2536021.2677 | 1156829.075
58 | 2535980.2419 | 1156866.5547 | 2535979.7532 | 1156857.8502
59 | 2536022.9972 | 1156842.4083 | 2536016.2815 | 1156853.3858 | 2536016.5085 | 1156865.3344
60 | 2535980.2419 | 1156866.5547 | 2535974.6621 | 1156866.8254 | 2535959.9772 | 1156869.3359
61 | 2535980.2719 | 1156867.1699 | 2535980.2419 | 1156866.5547
62 | 2536046.9389 | 1156744.6067 | 2536047.2726 | 1156747.446
63 | 2536048.2186 | 1156755.4969 | 2536047.2726 | 1156747.446
64 | 2536048.8809 | 1156773.2624 | 2536049.3768 | 1156765.3519 | 2536048.2186 | 1156755.4969
65 | 2536048.8809 | 1156773.2624 | 2536048.1313 | 1156785.2205 | 2536046.7568 | 1156793.4333
66 | 2535976.4401 | 1156699.8484 | 2535964.6853 | 1156632.661
67 | 2535952.5085 | 1156563.0611 | 2535964.6853 | 1156632.661
68 | 2536046.7568 | 1156793.4333 | 2536044.8904 | 1156804.5858
69 | 2535901.1302 | 1156745.5208 | 2535914.4565 | 1156753.2607 | 2535918.507 | 1156759.8655 | 2535926.0181 | 1156762.3534 | 2535935.409 | 1156759.7804
70 | 2535901.1302 | 1156745.5208 | 2535881.5866 | 1156697.7587
71 | 2536128.2106 | 1156848.3547 | 2536127.6111 | 1156835.1705
72 | 2536128.2106 | 1156848.3547 | 2536128.7046 | 1156859.2187
73 | 2536127.1034 | 1156824.0039 | 2536127.6111 | 1156835.1705
74 | 2536126.119 | 1156802.3558 | 2536127.1034 | 1156824.0039
75 | 2536126.119 | 1156802.3558 | 2536115.1486 | 1156802.7825
76 | 2536126.119 | 1156802.3558 | 2536125.5649 | 1156780.636
77 | 2536115.1486 | 1156802.7825 | 2536114.8467 | 1156802.7942
78 | 2536125.5649 | 1156780.636 | 2536125.2343 | 1156767.6787
79 | 2535981.4789 | 1156891.9555 | 2535980.2719 | 1156867.1699
80 | 2535981.4789 | 1156891.9555 | 2535980.7947 | 1156914.4731
81 | 2536042.4861 | 1156818.9546 | 2536043.0265 | 1156832.9677 | 2536044.4786 | 1156839.8767
82 | 2536047.2737 | 1156847.9862 | 2536045.4417 | 1156844.4593 | 2536044.4786 | 1156839.8767
83 | 2536047.2737 | 1156847.9862 | 2536050.4682 | 1156854.1556 | 2536055.8218 | 1156860.5939
84 | 2536055.8218 | 1156860.5939 | 2536060.628 | 1156866.3738
85 | 2536085.8672 | 1156787.2645 | 2536093.6499 | 1156787.1817 | 2536094.2463 | 1156803.5954
86 | 2536088.206 | 1156838.4121 | 2536095.5708 | 1156837.978 | 2536094.2463 | 1156803.5954
87 | 2536094.2463 | 1156803.5954 | 2536114.8467 | 1156802.7942
88 | 2536124.9555 | 1156756.7483 | 2536125.2343 | 1156767.6787
89 | 2536124.9555 | 1156756.7483 | 2536124.669 | 1156745.521
90 | 2536014.1895 | 1156993.8628 | 2536014.8682 | 1157014.5078
91 | 2536023.0317 | 1156980.239 | 2536023.5987 | 1156989.5603 | 2536020.2649 | 1156993.3312 | 2536014.1895 | 1156993.8628
92 | 2536023.0317 | 1156980.239 | 2536043.9617 | 1156976.9365 | 2536048.9195 | 1156976.5947
93 | 2536082.5222 | 1156974.4359 | 2536050.9411 | 1156981.3647 | 2536048.9195 | 1156976.5947
94 | 2535980.0228 | 1156939.8792 | 2535980.7947 | 1156914.4731
95 | 2536070.7997 | 1156893.2718 | 2536069.3298 | 1156897.8232 | 2536068.7588 | 1156906.1339
96 | 2536080.4121 | 1156910.201 | 2536076.9633 | 1156911.8274 | 2536071.7114 | 1156910.4826 | 2536068.7588 | 1156906.1339
97 | 2536087.217 | 1156942.1794 | 2536086.6311 | 1156946.7395
98 | 2536087.217 | 1156942.1794 | 2536092.2627 | 1156942.1702 | 2536110.9431 | 1156940.4786
99 | 2536081.7506 | 1156913.4774 | 2536084.7442 | 1156925.2743 | 2536087.217 | 1156942.1794
100 | 2536124.669 | 1156745.521 | 2536124.2913 | 1156730.7152
101 | 2536124.2913 | 1156730.7152 | 2536123.8835 | 1156714.7308
102 | 2536080.4121 | 1156910.201 | 2536081.7506 | 1156913.4774
103 | 2536081.7506 | 1156913.4774 | 2536103.2673 | 1156912.2917
104 | 2535847.6643 | 1156998.8858 | 2535856.5412 | 1157000.0472 | 2535875.6581 | 1157002.1777 | 2535882.1095 | 1157001.2942
105 | 2535911.1902 | 1156981.0759 | 2535912.3192 | 1156990.5801 | 2535910.0334 | 1156995.5517 | 2535906.0339 | 1156998.0179 | 2535882.1095 | 1157001.2942
106 | 2535840.8184 | 1156960.3156 | 2535847.6643 | 1156998.8858
107 | 2536123.8835 | 1156714.7308 | 2536123.8718 | 1156714.2719
108 | 2535866.1847 | 1156660.1247 | 2535881.5866 | 1156697.7587
109 | 2535881.5866 | 1156697.7587 | 2535911.8254 | 1156684.6064
110 | 2535866.1847 | 1156660.1247 | 2535841.5172 | 1156607.9265
111 | 2535911.8254 | 1156684.6064 | 2535929.4854 | 1156676.9252 | 2535926.6404 | 1156667.33
112 | 2535918.9144 | 1156641.273 | 2535926.6404 | 1156667.33
113 | 2535917.712 | 1156637.2179 | 2535918.9144 | 1156641.273

## bus_geodata
| x | y | coords
0 | 2536202.7479 | 1156879.0432
1 | 2536210.5983 | 1156878.5773
2 | 2536161.3138 | 1156881.5021
3 | 2536224.962 | 1156877.7249
4 | 2536129.8028 | 1156883.3721
5 | 2536221.6485 | 1156941.9063
6 | 2536231.2521 | 1156838.192
7 | 2536129.2004 | 1156870.1245
8 | 2536132.9124 | 1156907.5978
9 | 2536088.0691 | 1156885.1505
10 | 2536189.263 | 1156943.8957
11 | 2536206.6183 | 1156823.6851
12 | 2536129.0529 | 1156866.8794
13 | 2536134.804 | 1156947.6997
14 | 2536067.2106 | 1156886.0393
15 | 2536169.9509 | 1156827.3785
16 | 2536169.95 | 1156841.0779
17 | 2536110.856 | 1157025.2305
18 | 2536109.5587 | 1156967.4835
19 | 2536083.7469 | 1156969.1867
20 | 2536111.9901 | 1156967.323
21 | 2536026.313 | 1156752.5007
22 | 2536024.6167 | 1156745.3784
23 | 2536027.305 | 1156771.7489
24 | 2536004.6491 | 1156743.2034
25 | 2535978.6593 | 1156749.0405
26 | 2536021.904 | 1156800.9861
27 | 2536021.9398 | 1156804.3431
28 | 2536009.6356 | 1156801.2459
29 | 2535977.8354 | 1156735.7754
30 | 2535979.6851 | 1156765.4002
31 | 2536044.3029 | 1156808.096
32 | 2536021.2589 | 1156825.248
33 | 2535993.2026 | 1156801.5938
34 | 2535893.688 | 1156840.6265
35 | 2535859.251 | 1156851.545
36 | 2535950.594 | 1156820.401
37 | 2535893.3163 | 1156928.7379
38 | 2535943.6347 | 1156794.0359
39 | 2535978.5481 | 1156801.904
40 | 2535867.429 | 1156952.4404
41 | 2535992.244 | 1156829.7888
42 | 2535995.3322 | 1156829.7129
43 | 2535978.1972 | 1156830.1343
44 | 2536010.492 | 1156829.34
45 | 2535979.4445 | 1156852.3518
46 | 2536021.2677 | 1156829.075
47 | 2535979.7532 | 1156857.8502
48 | 2535979.7348 | 1156778.0489
49 | 2535991.9565 | 1156801.6202
50 | 2536022.9972 | 1156842.4083
51 | 2535980.2419 | 1156866.5547
52 | 2536046.9389 | 1156744.6067
53 | 2536047.2726 | 1156747.4461
54 | 2536048.2186 | 1156755.4969
55 | 2536048.8809 | 1156773.2624
56 | 2535976.4401 | 1156699.8484
57 | 2535964.6853 | 1156632.661
58 | 2536046.7568 | 1156793.4333
59 | 2535935.409 | 1156759.7804
60 | 2535952.5085 | 1156563.0611
61 | 2535901.1302 | 1156745.5208
62 | 2536128.2106 | 1156848.3547
63 | 2536127.6111 | 1156835.1705
64 | 2536128.7046 | 1156859.2187
65 | 2536127.1034 | 1156824.0039
66 | 2536126.119 | 1156802.3558
67 | 2536115.1486 | 1156802.7825
68 | 2536125.5649 | 1156780.636
69 | 2535959.9772 | 1156869.3359
70 | 2535980.2719 | 1156867.1699
71 | 2535981.4789 | 1156891.9555
72 | 2536044.4786 | 1156839.8767
73 | 2536042.4861 | 1156818.9546
74 | 2536047.2737 | 1156847.9862
75 | 2536055.8218 | 1156860.5939
76 | 2536044.8904 | 1156804.5858
77 | 2536094.2463 | 1156803.5954
78 | 2536085.8672 | 1156787.2645
79 | 2536088.206 | 1156838.4121
80 | 2536114.8467 | 1156802.7942
81 | 2536060.628 | 1156866.3738
82 | 2536016.5085 | 1156865.3344
83 | 2536125.2343 | 1156767.6787
84 | 2536124.9555 | 1156756.7483
85 | 2536014.8682 | 1157014.5078
86 | 2536014.1895 | 1156993.8628
87 | 2536023.0317 | 1156980.239
88 | 2536048.9195 | 1156976.5947
89 | 2535980.0228 | 1156939.8792
90 | 2535980.7947 | 1156914.4731
91 | 2536070.7997 | 1156893.2718
92 | 2536068.7588 | 1156906.1339
93 | 2536086.6311 | 1156946.7395
94 | 2536082.5222 | 1156974.4359
95 | 2536087.217 | 1156942.1794
96 | 2536124.669 | 1156745.521
97 | 2536124.2913 | 1156730.7152
98 | 2536080.4121 | 1156910.201
99 | 2536081.7506 | 1156913.4774
100 | 2535882.1095 | 1157001.2942
101 | 2535847.6643 | 1156998.8858
102 | 2535911.1902 | 1156981.0759
103 | 2535840.8184 | 1156960.3156
104 | 2536103.2673 | 1156912.2917
105 | 2536110.9431 | 1156940.4786
106 | 2536123.8835 | 1156714.7308
107 | 2536123.8718 | 1156714.2719
108 | 2535881.5866 | 1156697.7587
109 | 2535866.1847 | 1156660.1247
110 | 2535911.8254 | 1156684.6064
111 | 2535841.5172 | 1156607.9265
112 | 2535926.6404 | 1156667.33
113 | 2535918.9144 | 1156641.273
114 | 2535917.712 | 1156637.2179
115 | 2535978.1972 | 1156830.1343

## line_std_types
| c_nf_per_km | r_ohm_per_km | x_ohm_per_km | max_i_ka | type | q_mm2 | alpha | voltage_rating
NAYY 4x50 SE | 210 | 0.642 | 0.083 | 0.142 | cs | 50 | 0.00403 | LV
NAYY 4x120 SE | 264 | 0.225 | 0.08 | 0.242 | cs | 120 | 0.00403 | LV
NAYY 4x150 SE | 261 | 0.208 | 0.08 | 0.27 | cs | 150 | 0.00403 | LV
NA2XS2Y 1x95 RM/25 12/20 kV | 216 | 0.313 | 0.132 | 0.252 | cs | 95 | 0.00403 | MV
NA2XS2Y 1x185 RM/25 12/20 kV | 273 | 0.161 | 0.117 | 0.362 | cs | 185 | 0.00403 | MV
NA2XS2Y 1x240 RM/25 12/20 kV | 304 | 0.122 | 0.112 | 0.421 | cs | 240 | 0.00403 | MV
NA2XS2Y 1x95 RM/25 6/10 kV | 315 | 0.313 | 0.123 | 0.249 | cs | 95 | 0.00403 | MV
NA2XS2Y 1x185 RM/25 6/10 kV | 406 | 0.161 | 0.11 | 0.358 | cs | 185 | 0.00403 | MV
NA2XS2Y 1x240 RM/25 6/10 kV | 456 | 0.122 | 0.105 | 0.416 | cs | 240 | 0.00403 | MV
NA2XS2Y 1x150 RM/25 12/20 kV | 250 | 0.206 | 0.116 | 0.319 | cs | 150 | 0.00403 | MV
NA2XS2Y 1x120 RM/25 12/20 kV | 230 | 0.253 | 0.119 | 0.283 | cs | 120 | 0.00403 | MV
NA2XS2Y 1x70 RM/25 12/20 kV | 190 | 0.443 | 0.132 | 0.22 | cs | 70 | 0.00403 | MV
NA2XS2Y 1x150 RM/25 6/10 kV | 360 | 0.206 | 0.11 | 0.315 | cs | 150 | 0.00403 | MV
NA2XS2Y 1x120 RM/25 6/10 kV | 340 | 0.253 | 0.113 | 0.28 | cs | 120 | 0.00403 | MV
NA2XS2Y 1x70 RM/25 6/10 kV | 280 | 0.443 | 0.123 | 0.217 | cs | 70 | 0.00403 | MV
N2XS(FL)2Y 1x120 RM/35 64/110 kV | 112 | 0.153 | 0.166 | 0.366 | cs | 120 | 0.00393 | HV
N2XS(FL)2Y 1x185 RM/35 64/110 kV | 125 | 0.099 | 0.156 | 0.457 | cs | 185 | 0.00393 | HV
N2XS(FL)2Y 1x240 RM/35 64/110 kV | 135 | 0.075 | 0.149 | 0.526 | cs | 240 | 0.00393 | HV
N2XS(FL)2Y 1x300 RM/35 64/110 kV | 144 | 0.06 | 0.144 | 0.588 | cs | 300 | 0.00393 | HV
15-AL1/3-ST1A 0.4 | 11 | 1.8769 | 0.35 | 0.105 | ol | 16 | 0.00403 | LV
24-AL1/4-ST1A 0.4 | 11.25 | 1.2012 | 0.335 | 0.14 | ol | 24 | 0.00403 | LV
48-AL1/8-ST1A 0.4 | 12.2 | 0.5939 | 0.3 | 0.21 | ol | 48 | 0.00403 | LV
94-AL1/15-ST1A 0.4 | 13.2 | 0.306 | 0.29 | 0.35 | ol | 94 | 0.00403 | LV
34-AL1/6-ST1A 10.0 | 9.7 | 0.8342 | 0.36 | 0.17 | ol | 34 | 0.00403 | MV
48-AL1/8-ST1A 10.0 | 10.1 | 0.5939 | 0.35 | 0.21 | ol | 48 | 0.00403 | MV
70-AL1/11-ST1A 10.0 | 10.4 | 0.4132 | 0.339 | 0.29 | ol | 70 | 0.00403 | MV
94-AL1/15-ST1A 10.0 | 10.75 | 0.306 | 0.33 | 0.35 | ol | 94 | 0.00403 | MV
122-AL1/20-ST1A 10.0 | 11.1 | 0.2376 | 0.323 | 0.41 | ol | 122 | 0.00403 | MV
149-AL1/24-ST1A 10.0 | 11.25 | 0.194 | 0.315 | 0.47 | ol | 149 | 0.00403 | MV
34-AL1/6-ST1A 20.0 | 9.15 | 0.8342 | 0.382 | 0.17 | ol | 34 | 0.00403 | MV
48-AL1/8-ST1A 20.0 | 9.5 | 0.5939 | 0.372 | 0.21 | ol | 48 | 0.00403 | MV
70-AL1/11-ST1A 20.0 | 9.7 | 0.4132 | 0.36 | 0.29 | ol | 70 | 0.00403 | MV
94-AL1/15-ST1A 20.0 | 10 | 0.306 | 0.35 | 0.35 | ol | 94 | 0.00403 | MV
122-AL1/20-ST1A 20.0 | 10.3 | 0.2376 | 0.344 | 0.41 | ol | 122 | 0.00403 | MV
149-AL1/24-ST1A 20.0 | 10.5 | 0.194 | 0.337 | 0.47 | ol | 149 | 0.00403 | MV
184-AL1/30-ST1A 20.0 | 10.75 | 0.1571 | 0.33 | 0.535 | ol | 184 | 0.00403 | MV
243-AL1/39-ST1A 20.0 | 11 | 0.1188 | 0.32 | 0.645 | ol | 243 | 0.00403 | MV
48-AL1/8-ST1A 110.0 | 8 | 0.5939 | 0.46 | 0.21 | ol | 48 | 0.00403 | HV
70-AL1/11-ST1A 110.0 | 8.4 | 0.4132 | 0.45 | 0.29 | ol | 70 | 0.00403 | HV
94-AL1/15-ST1A 110.0 | 8.65 | 0.306 | 0.44 | 0.35 | ol | 94 | 0.00403 | HV
122-AL1/20-ST1A 110.0 | 8.5 | 0.2376 | 0.43 | 0.41 | ol | 122 | 0.00403 | HV
149-AL1/24-ST1A 110.0 | 8.75 | 0.194 | 0.41 | 0.47 | ol | 149 | 0.00403 | HV
184-AL1/30-ST1A 110.0 | 8.8 | 0.1571 | 0.4 | 0.535 | ol | 184 | 0.00403 | HV
243-AL1/39-ST1A 110.0 | 9 | 0.1188 | 0.39 | 0.645 | ol | 243 | 0.00403 | HV
305-AL1/39-ST1A 110.0 | 9.2 | 0.0949 | 0.38 | 0.74 | ol | 305 | 0.00403 | HV
490-AL1/64-ST1A 110.0 | 9.75 | 0.059 | 0.37 | 0.96 | ol | 490 | 0.00403 | HV
679-AL1/86-ST1A 110.0 | 9.95 | 0.042 | 0.36 | 1.15 | ol | 679 | 0.00403 | HV
490-AL1/64-ST1A 220.0 | 10 | 0.059 | 0.285 | 0.96 | ol | 490 | 0.00403 | HV
679-AL1/86-ST1A 220.0 | 11.7 | 0.042 | 0.275 | 1.15 | ol | 679 | 0.00403 | HV
490-AL1/64-ST1A 380.0 | 11 | 0.059 | 0.253 | 0.96 | ol | 490 | 0.00403 | HV
679-AL1/86-ST1A 380.0 | 14.6 | 0.042 | 0.25 | 1.15 | ol | 679 | 0.00403 | HV

## trafo_std_types
| i0_percent | pfe_kw | vkr_percent | sn_mva | vn_lv_kv | vn_hv_kv | vk_percent | shift_degree | vector_group | tap_side | tap_neutral | tap_min | tap_max | tap_step_degree | tap_step_percent | tap_phase_shifter
160 MVA 380/110 kV | 0.06 | 60 | 0.25 | 160 | 110 | 380 | 12.2 | 0 | Yy0 | hv | 0 | -9 | 9 | 0 | 1.5 | FALSE
100 MVA 220/110 kV | 0.06 | 55 | 0.26 | 100 | 110 | 220 | 12 | 0 | Yy0 | hv | 0 | -9 | 9 | 0 | 1.5 | FALSE
63 MVA 110/20 kV | 0.04 | 22 | 0.32 | 63 | 20 | 110 | 18 | 150 | YNd5 | hv | 0 | -9 | 9 | 0 | 1.5 | FALSE
40 MVA 110/20 kV | 0.05 | 18 | 0.34 | 40 | 20 | 110 | 16.2 | 150 | YNd5 | hv | 0 | -9 | 9 | 0 | 1.5 | FALSE
25 MVA 110/20 kV | 0.07 | 14 | 0.41 | 25 | 20 | 110 | 12 | 150 | YNd5 | hv | 0 | -9 | 9 | 0 | 1.5 | FALSE
63 MVA 110/10 kV | 0.04 | 22 | 0.32 | 63 | 10 | 110 | 18 | 150 | YNd5 | hv | 0 | -9 | 9 | 0 | 1.5 | FALSE
40 MVA 110/10 kV | 0.05 | 18 | 0.34 | 40 | 10 | 110 | 16.2 | 150 | YNd5 | hv | 0 | -9 | 9 | 0 | 1.5 | FALSE
25 MVA 110/10 kV | 0.07 | 14 | 0.41 | 25 | 10 | 110 | 12 | 150 | YNd5 | hv | 0 | -9 | 9 | 0 | 1.5 | FALSE
0.25 MVA 20/0.4 kV | 0.32 | 0.8 | 1.44 | 0.25 | 0.4 | 20 | 6 | 150 | Yzn5 | hv | 0 | -2 | 2 | 0 | 2.5 | FALSE
0.4 MVA 20/0.4 kV | 0.3375 | 1.35 | 1.425 | 0.4 | 0.4 | 20 | 6 | 150 | Dyn5 | hv | 0 | -2 | 2 | 0 | 2.5 | FALSE
0.63 MVA 20/0.4 kV | 0.2619 | 1.65 | 1.206 | 0.63 | 0.4 | 20 | 6 | 150 | Dyn5 | hv | 0 | -2 | 2 | 0 | 2.5 | FALSE
0.25 MVA 10/0.4 kV | 0.24 | 0.6 | 1.2 | 0.25 | 0.4 | 10 | 4 | 150 | Dyn5 | hv | 0 | -2 | 2 | 0 | 2.5 | FALSE
0.4 MVA 10/0.4 kV | 0.2375 | 0.95 | 1.325 | 0.4 | 0.4 | 10 | 4 | 150 | Dyn5 | hv | 0 | -2 | 2 | 0 | 2.5 | FALSE
0.63 MVA 10/0.4 kV | 0.1873 | 1.18 | 1.0794 | 0.63 | 0.4 | 10 | 4 | 150 | Dyn5 | hv | 0 | -2 | 2 | 0 | 2.5 | FALSE

## trafo3w_std_types
| sn_hv_mva | sn_mv_mva | sn_lv_mva | vn_hv_kv | vn_mv_kv | vn_lv_kv | vk_hv_percent | vk_mv_percent | vk_lv_percent | vkr_hv_percent | vkr_mv_percent | vkr_lv_percent | pfe_kw | i0_percent | shift_mv_degree | shift_lv_degree | vector_group | tap_side | tap_neutral | tap_min | tap_max | tap_step_percent
63/25/38 MVA 110/20/10 kV | 63 | 25 | 38 | 110 | 20 | 10 | 10.4 | 10.4 | 10.4 | 0.28 | 0.32 | 0.35 | 35 | 0.89 | 0 | 0 | YN0yn0yn0 | hv | 0 | -10 | 10 | 1.2
63/25/38 MVA 110/10/10 kV | 63 | 25 | 38 | 110 | 10 | 10 | 10.4 | 10.4 | 10.4 | 0.28 | 0.32 | 0.35 | 35 | 0.89 | 0 | 0 | YN0yn0yn0 | hv | 0 | -10 | 10 | 1.2

## fuse_std_types
| fuse_type | i_rated_a | t_avg | t_min | t_total | x_avg | x_min | x_total
HV 100A | HV 100A | 100 | 0 | [10.0, 3.64, 0.854, 0.281, 0.1, 0.0531, 0.022, 0.01] | [10.0, 4.267, 1.21, 0.403, 0.1, 0.058, 0.022, 0.01] | 0 | [300.0, 350.0, 450.0, 550.0, 700.0, 850.0, 1200.0, 1752.0] | [600.0, 700.0, 900.0, 1150.0, 1665.0, 2000.0, 3000.0, 4313.0]
HV 10A | HV 10A | 10 | 0 | [10.0, 1675.0, 0.344, 0.156, 0.1, 0.0417, 0.0171, 0.01] | [10.0, 1.3, 0.3, 0.155, 0.1, 0.0555, 0.023, 0.01] | 0 | [30.0, 32.0, 35.0, 37.0, 39.0, 50.0, 70.0, 88.0] | [60.0, 70.0, 80.0, 87.0, 94.0, 110.0, 150.0, 216.0]
HV 125A | HV 125A | 125 | 0 | [10.0, 1.82, 0.344, 0.1, 0.0467, 0.0269, 0.01] | [10.0, 2.478, 0.426, 0.1, 0.0427, 0.0211, 0.01] | 0 | [375.0, 500.0, 700.0, 925.0, 1200.0, 1500.0, 2341.0] | [750.0, 1000.0, 1500.0, 2200.0, 3000.0, 4000.0, 5765.0]
HV 160A | HV 160A | 160 | 0 | [10.0, 4.15, 1.03, 0.198, 0.1, 0.051, 0.0172, 0.01] | [10.0, 2.3, 0.734, 0.274, 0.1, 0.046, 0.0177, 0.01] | 0 | [480.0, 550.0, 700.0, 1000.0, 1260.0, 1600.0, 2500.0, 3227.0] | [960.0, 1300.0, 1700.0, 2200.0, 2996.0, 4000.0, 6000.0, 7946.0]
HV 16A | HV 16A | 16 | 0 | [10.0, 0.352, 0.164, 0.1, 0.0649, 0.0342, 0.01] | [10.0, 2.34, 0.722, 0.181, 0.1, 0.055, 0.0296, 0.01] | 0 | [48.0, 60.0, 65.0, 71.0, 80.0, 100.0, 162.0] | [96.0, 110.0, 125.0, 150.0, 168.0, 200.0, 250.0, 398.0]
HV 200A | HV 200A | 200 | 0 | [10.0, 4.267, 1.21, 0.403, 0.1, 0.058, 0.022, 0.01] | [10.0, 3.73, 1.654, 0.328, 0.1, 0.0531, 0.019, 0.01] | 0 | [600.0, 700.0, 900.0, 1150.0, 1665.0, 2000.0, 3000.0, 4313.0] | [1200.0, 1500.0, 1800.0, 2700.0, 3960.0, 5000.0, 7500.0, 10620.0]
HV 20A | HV 20A | 20 | 0 | [10.0, 1.3, 0.3, 0.155, 0.1, 0.0555, 0.023, 0.01] | [10.0, 1.3, 0.161, 0.1, 0.0611, 0.0399, 0.0141, 0.01] | 0 | [60.0, 70.0, 80.0, 87.0, 94.0, 110.0, 150.0, 216.0] | [120.0, 150.0, 200.0, 223.0, 260.0, 300.0, 450.0, 532.0]
HV 25A | HV 25A | 25 | 0 | [10.0, 2.512, 0.833, 0.299, 0.1, 0.0372, 0.0223, 0.01] | [10.0, 3.125, 0.597, 0.198, 0.1, 0.0378, 0.022, 0.01] | 0 | [75.0, 82.0, 90.0, 100.0, 124.0, 170.0, 200.0, 289.0] | [150.0, 170.0, 210.0, 250.0, 294.0, 400.0, 500.0, 711.0]
HV 31.5A | HV 31.5A | 31.5 | 0 | [10.0, 2.34, 0.722, 0.181, 0.1, 0.055, 0.0296, 0.01] | [10.0, 2.84, 0.368, 0.164, 0.1, 0.0621, 0.0378, 0.0195, 0.01] | 0 | [95.0, 110.0, 125.0, 150.0, 165.0, 200.0, 250.0, 390.0] | [189.0, 220.0, 300.0, 350.0, 393.0, 450.0, 530.0, 700.0, 960.0]
HV 40A | HV 40A | 40 | 0 | [10.0, 1.3, 0.161, 0.1, 0.0611, 0.0399, 0.0141, 0.01] | [10.0, 2.05, 0.369, 0.198, 0.1, 0.051, 0.0298, 0.01] | 0 | [120.0, 150.0, 200.0, 223.0, 260.0, 300.0, 450.0, 532.0] | [240.0, 300.0, 400.0, 450.0, 530.0, 650.0, 800.0, 1311.0]
HV 50A | HV 50A | 50 | 0 | [10.0, 3.215, 0.597, 0.198, 0.1, 0.0378, 0.022, 0.01] | [10.0, 3.64, 0.854, 0.281, 0.1, 0.0531, 0.022, 0.01] | 0 | [150.0, 170.0, 210.0, 250.0, 294.0, 400.0, 500.0, 711.0] | [300.0, 350.0, 450.0, 550.0, 700.0, 850.0, 1200.0, 1752.0]
HV 6.3A | HV 6.3A | 6.3 | 0 | [10.0, 1.39, 0.344, 0.168, 0.1, 0.056, 0.0263, 0.01] | [10.0, 1.711, 0.516, 0.198, 0.1, 0.0634, 0.0303, 0.01] | 0 | [19.0, 19.5, 20.4, 20.8, 22.0, 25.0, 32.0, 48.0] | [38.0, 40.0, 43.0, 48.0, 53.0, 60.0, 75.0, 118.0]
HV 63A | HV 63A | 63 | 0 | [10.0, 2.84, 0.368, 0.164, 0.1, 0.0621, 0.0378, 0.0195, 0.01] | [10.0, 1.82, 0.344, 0.1, 0.0467, 0.0269, 0.01] | 0 | [189.0, 220.0, 300.0, 350.0, 393.0, 450.0, 530.0, 700.0, 961.0] | [378.0, 500.0, 700.0, 934.0, 1200.0, 1500.0, 2366.0]
HV 80A | HV 80A | 80 | 0 | [10.0, 2.05, 0.369, 0.198, 0.1, 0.051, 0.0298, 0.01] | [10.0, 4.15, 1.03, 0.198, 0.1, 0.051, 0.0172, 0.01] | 0 | [240.0, 300.0, 400.0, 450.0, 530.0, 650.0, 800.0, 1311.0] | [480.0, 550.0, 700.0, 1000.0, 1260.0, 1600.0, 2500.0, 3227.0]
Siemens NH-1-100 | Siemens NH-1-100 | 100 | [5400.0, 2000.0, 400.0, 20.0, 1.0, 0.2, 0.012, 0.004] | 0 | 0 | [150.0, 190.0, 250.0, 430.0, 900.0, 1250.0, 2700.0, 3600.0] | 0 | 0
Siemens NH-1-125 | Siemens NH-1-125 | 125 | [4800.0, 120.0, 7.0, 0.1, 0.004] | 0 | 0 | [180.0, 400.0, 740.0, 2000.0, 4250.0] | 0 | 0
Siemens NH-1-16 | Siemens NH-1-16 | 16 | [4000.0, 400.0, 2.0, 0.1, 0.04, 0.01] | 0 | 0 | [26.0, 35.0, 75.0, 150.0, 200.0, 300.0] | 0 | 0
Siemens NH-1-160 | Siemens NH-1-160 | 160 | [4800.0, 120.0, 7.0, 0.1, 0.004] | 0 | 0 | [210.0, 500.0, 900.0, 2300.0, 5000.0] | 0 | 0
Siemens NH-1-25 | Siemens NH-1-25 | 25 | [4000.0, 1000.0, 10.0, 0.2, 0.02, 0.01] | 0 | 0 | [40.0, 50.0, 100.0, 210.0, 400.0, 500.0] | 0 | 0
Siemens NH-1-50 | Siemens NH-1-50 | 50 | [4000.0, 40.0, 4.0, 1.0, 0.02, 0.01] | 0 | 0 | [86.0, 200.0, 300.0, 400.0, 1000.0, 1280.0] | 0 | 0
Siemens NH-1-63 | Siemens NH-1-63 | 63 | [4000.0, 100.0, 10.0, 2.0, 0.04, 0.01] | 0 | 0 | [100.0, 200.0, 300.0, 400.0, 1000.0, 1500.0] | 0 | 0
Siemens NH-1-80 | Siemens NH-1-80 | 80 | [4800.0, 120.0, 7.0, 0.1, 0.01] | 0 | 0 | [150.58, 250.0, 450.0, 1150.0, 2470.0] | 0 | 0
Siemens NH-2-1000 | Siemens NH-2-1000 | 1000 | [4800.0, 120.0, 7.0, 0.1, 0.004] | 0 | 0 | [1900.0, 3500.0, 8400.0, 24000.0, 52000.0] | 0 | 0
Siemens NH-2-200 | Siemens NH-2-200 | 200 | [4800.0, 120.0, 7.0, 0.1, 0.004] | 0 | 0 | [280.0, 650.0, 1200.0, 3000.0, 7000.0] | 0 | 0
Siemens NH-2-224 | Siemens NH-2-224 | 224 | [4800.0, 120.0, 7.0, 0.2, 0.04, 0.004] | 0 | 0 | [400.0, 750.0, 1453.0, 3025.0, 4315.0, 7600.0] | 0 | 0
Siemens NH-2-250 | Siemens NH-2-250 | 250 | [4800.0, 120.0, 7.0, 0.1, 0.004] | 0 | 0 | [450.0, 800.0, 1650.0, 4000.0, 8500.0] | 0 | 0
Siemens NH-2-315 | Siemens NH-2-315 | 315 | [4800.0, 120.0, 7.0, 0.1, 0.004] | 0 | 0 | [550.0, 920.0, 1900.0, 5000.0, 11000.0] | 0 | 0
Siemens NH-2-355 | Siemens NH-2-355 | 355 | [4800.0, 120.0, 6.0, 0.1, 0.004] | 0 | 0 | [650.0, 1116.27, 2350.0, 5840.0, 12790.0] | 0 | 0
Siemens NH-2-400 | Siemens NH-2-400 | 400 | [4800.0, 120.0, 7.0, 0.1, 0.004] | 0 | 0 | [720.0, 1350.0, 2800.0, 6500.0, 15000.0] | 0 | 0
Siemens NH-2-425 | Siemens NH-2-425 | 425 | [4800.0, 120.0, 7.0, 0.1, 0.004] | 0 | 0 | [850.0, 1500.0, 3050.0, 7500.0, 16500.0] | 0 | 0
Siemens NH-2-630 | Siemens NH-2-630 | 630 | [4800.0, 120.0, 7.0, 0.1, 0.004] | 0 | 0 | [1200.0, 2000.0, 4800.0, 12000.0, 26000.0] | 0 | 0

## dtypes
| element | column | dtype
0 | bus | name | object
1 | bus | vn_kv | float64
2 | bus | type | object
3 | bus | zone | object
4 | bus | in_service | bool
5 | load | name | object
6 | load | bus | uint32
7 | load | p_mw | float64
8 | load | q_mvar | float64
9 | load | const_z_percent | float64
10 | load | const_i_percent | float64
11 | load | sn_mva | float64
12 | load | scaling | float64
13 | load | in_service | bool
14 | load | type | object
15 | ext_grid | name | object
16 | ext_grid | bus | uint32
17 | ext_grid | vm_pu | float64
18 | ext_grid | va_degree | float64
19 | ext_grid | slack_weight | float64
20 | ext_grid | in_service | bool
21 | line | name | object
22 | line | std_type | object
23 | line | from_bus | uint32
24 | line | to_bus | uint32
25 | line | length_km | float64
26 | line | r_ohm_per_km | float64
27 | line | x_ohm_per_km | float64
28 | line | c_nf_per_km | float64
29 | line | g_us_per_km | float64
30 | line | max_i_ka | float64
31 | line | df | float64
32 | line | parallel | uint32
33 | line | type | object
34 | line | in_service | bool
35 | trafo | name | object
36 | trafo | std_type | object
37 | trafo | hv_bus | uint32
38 | trafo | lv_bus | uint32
39 | trafo | sn_mva | float64
40 | trafo | vn_hv_kv | float64
41 | trafo | vn_lv_kv | float64
42 | trafo | vk_percent | float64
43 | trafo | vkr_percent | float64
44 | trafo | pfe_kw | float64
45 | trafo | i0_percent | float64
46 | trafo | shift_degree | float64
47 | trafo | tap_side | object
48 | trafo | tap_neutral | int32
49 | trafo | tap_min | int32
50 | trafo | tap_max | int32
51 | trafo | tap_step_percent | float64
52 | trafo | tap_step_degree | float64
53 | trafo | tap_pos | int32
54 | trafo | tap_phase_shifter | bool
55 | trafo | parallel | uint32
56 | trafo | df | float64
57 | trafo | in_service | bool
58 | line_geodata | coords | object
59 | bus_geodata | x | float64
60 | bus_geodata | y | float64
61 | bus_geodata | coords | object

## parameters
| version | format_version | converged | OPF_converged | name | f_hz | sn_mva
0 | 2.14.6 | 2.14.0 | FALSE | FALSE |  | 50 | 1