## bus
| name | vn_kv | type | zone | in_service
0 | bus_LV_56-4_0_6_node_0 | 0.4 | n |  | TRUE
1 | bus_LV_56-4_0_6_node_1 | 0.4 | n |  | TRUE
2 | bus_LV_56-4_0_6_node_2 | 0.4 | n |  | TRUE
3 | bus_LV_56-4_0_6_node_3 | 0.4 | n |  | TRUE
4 | bus_LV_56-4_0_6_node_67 | 0.4 | n |  | TRUE
5 | bus_LV_56-4_0_6_node_13 | 0.4 | n |  | TRUE
6 | bus_LV_56-4_0_6_node_46 | 0.4 | n |  | TRUE
7 | bus_LV_56-4_0_6_node_4 | 0.4 | n |  | TRUE
8 | bus_LV_56-4_0_6_node_11 | 0.4 | n |  | TRUE
9 | bus_LV_56-4_0_6_node_5 | 0.4 | n |  | TRUE
10 | bus_LV_56-4_0_6_node_12 | 0.4 | n |  | TRUE
11 | bus_LV_56-4_0_6_node_6 | 0.4 | n |  | TRUE
12 | bus_LV_56-4_0_6_node_7 | 0.4 | n |  | TRUE
13 | bus_LV_56-4_0_6_node_8 | 0.4 | n |  | TRUE
14 | bus_LV_56-4_0_6_node_10 | 0.4 | n |  | TRUE
15 | bus_LV_56-4_0_6_node_14 | 0.4 | n |  | TRUE
16 | bus_LV_56-4_0_6_node_15 | 0.4 | n |  | TRUE
17 | bus_LV_56-4_0_6_node_16 | 0.4 | n |  | TRUE
18 | bus_LV_56-4_0_6_node_17 | 0.4 | n |  | TRUE
19 | bus_LV_56-4_0_6_node_18 | 0.4 | n |  | TRUE
20 | bus_LV_56-4_0_6_node_19 | 0.4 | n |  | TRUE
21 | bus_LV_56-4_0_6_node_20 | 0.4 | n |  | TRUE
22 | bus_LV_56-4_0_6_node_21 | 0.4 | n |  | TRUE
23 | bus_LV_56-4_0_6_node_22 | 0.4 | n |  | TRUE
24 | bus_LV_56-4_0_6_node_69 | 0.4 | n |  | TRUE
25 | bus_LV_56-4_0_6_node_42 | 0.4 | n |  | TRUE
26 | bus_LV_56-4_0_6_node_68 | 0.4 | n |  | TRUE
27 | bus_LV_56-4_0_6_node_70 | 0.4 | n |  | TRUE
28 | bus_LV_56-4_0_6_node_40 | 0.4 | n |  | TRUE
29 | bus_LV_56-4_0_6_node_66 | 0.4 | n |  | TRUE
30 | bus_LV_56-4_0_6_node_23 | 0.4 | n |  | TRUE
31 | bus_LV_56-4_0_6_node_24 | 0.4 | n |  | TRUE
32 | bus_LV_56-4_0_6_node_25 | 0.4 | n |  | TRUE
33 | bus_LV_56-4_0_6_node_26 | 0.4 | n |  | TRUE
34 | bus_LV_56-4_0_6_node_28 | 0.4 | n |  | TRUE
35 | bus_LV_56-4_0_6_node_29 | 0.4 | n |  | TRUE
36 | bus_LV_56-4_0_6_node_27 | 0.4 | n |  | TRUE
37 | bus_LV_56-4_0_6_node_30 | 0.4 | n |  | TRUE
38 | bus_LV_56-4_0_6_node_31 | 0.4 | n |  | TRUE
39 | bus_LV_56-4_0_6_node_32 | 0.4 | n |  | TRUE
40 | bus_LV_56-4_0_6_node_33 | 0.4 | n |  | TRUE
41 | bus_LV_56-4_0_6_node_62 | 0.4 | n |  | TRUE
42 | bus_LV_56-4_0_6_node_35 | 0.4 | n |  | TRUE
43 | bus_LV_56-4_0_6_node_34 | 0.4 | n |  | TRUE
44 | bus_LV_56-4_0_6_node_53 | 0.4 | n |  | TRUE
45 | bus_LV_56-4_0_6_node_37 | 0.4 | n |  | TRUE
46 | bus_LV_56-4_0_6_node_36 | 0.4 | n |  | TRUE
47 | bus_LV_56-4_0_6_node_54 | 0.4 | n |  | TRUE
48 | bus_LV_56-4_0_6_node_93 | 0.4 | n |  | TRUE
49 | bus_LV_56-4_0_6_node_89 | 0.4 | n |  | TRUE
50 | bus_LV_56-4_0_6_node_91 | 0.4 | n |  | TRUE
51 | bus_LV_56-4_0_6_node_87 | 0.4 | n |  | TRUE
52 | bus_LV_56-4_0_6_node_38 | 0.4 | n |  | TRUE
53 | bus_LV_56-4_0_6_node_39 | 0.4 | n |  | TRUE
54 | bus_LV_56-4_0_6_node_41 | 0.4 | n |  | TRUE
55 | bus_LV_56-4_0_6_node_43 | 0.4 | n |  | TRUE
56 | bus_LV_56-4_0_6_node_44 | 0.4 | n |  | TRUE
57 | bus_LV_56-4_0_6_node_45 | 0.4 | n |  | TRUE
58 | bus_LV_56-4_0_6_node_256 | 0.4 | n |  | TRUE
59 | bus_LV_56-4_0_6_node_257 | 0.4 | n |  | TRUE
60 | bus_LV_56-4_0_6_node_47 | 0.4 | n |  | TRUE
61 | bus_LV_56-4_0_6_node_48 | 0.4 | n |  | TRUE
62 | bus_LV_56-4_0_6_node_49 | 0.4 | n |  | TRUE
63 | bus_LV_56-4_0_6_node_50 | 0.4 | n |  | TRUE
64 | bus_LV_56-4_0_6_node_51 | 0.4 | n |  | TRUE
65 | bus_LV_56-4_0_6_node_52 | 0.4 | n |  | TRUE
66 | bus_LV_56-4_0_6_node_63 | 0.4 | n |  | TRUE
67 | bus_LV_56-4_0_6_node_64 | 0.4 | n |  | TRUE
68 | bus_LV_56-4_0_6_node_55 | 0.4 | n |  | TRUE
69 | bus_LV_56-4_0_6_node_56 | 0.4 | n |  | TRUE
70 | bus_LV_56-4_0_6_node_57 | 0.4 | n |  | TRUE
71 | bus_LV_56-4_0_6_node_116 | 0.4 | n |  | TRUE
72 | bus_LV_56-4_0_6_node_115 | 0.4 | n |  | TRUE
73 | bus_LV_56-4_0_6_node_58 | 0.4 | n |  | TRUE
74 | bus_LV_56-4_0_6_node_59 | 0.4 | n |  | TRUE
75 | bus_LV_56-4_0_6_node_60 | 0.4 | n |  | TRUE
76 | bus_LV_56-4_0_6_node_61 | 0.4 | n |  | TRUE
77 | bus_LV_56-4_0_6_node_100 | 0.4 | n |  | TRUE
78 | bus_LV_56-4_0_6_node_97 | 0.4 | n |  | TRUE
79 | bus_LV_56-4_0_6_node_65 | 0.4 | n |  | TRUE
80 | bus_LV_56-4_0_6_node_260 | 0.4 | n |  | TRUE
81 | bus_LV_56-4_0_6_node_261 | 0.4 | n |  | TRUE
82 | bus_LV_56-4_0_6_node_82 | 0.4 | n |  | TRUE
83 | bus_LV_56-4_0_6_node_83 | 0.4 | n |  | TRUE
84 | bus_LV_56-4_0_6_node_71 | 0.4 | n |  | TRUE
85 | bus_LV_56-4_0_6_node_72 | 0.4 | n |  | TRUE
86 | bus_LV_56-4_0_6_node_73 | 0.4 | n |  | TRUE
87 | bus_LV_56-4_0_6_node_74 | 0.4 | n |  | TRUE
88 | bus_LV_56-4_0_6_node_75 | 0.4 | n |  | TRUE
89 | bus_LV_56-4_0_6_node_76 | 0.4 | n |  | TRUE
90 | bus_LV_56-4_0_6_node_78 | 0.4 | n |  | TRUE
91 | bus_LV_56-4_0_6_node_79 | 0.4 | n |  | TRUE
92 | bus_LV_56-4_0_6_node_80 | 0.4 | n |  | TRUE
93 | bus_LV_56-4_0_6_node_81 | 0.4 | n |  | TRUE
94 | bus_LV_56-4_0_6_node_180 | 0.4 | n |  | TRUE
95 | bus_LV_56-4_0_6_node_77 | 0.4 | n |  | TRUE
96 | bus_LV_56-4_0_6_node_178 | 0.4 | n |  | TRUE
97 | bus_LV_56-4_0_6_node_252 | 0.4 | n |  | TRUE
98 | bus_LV_56-4_0_6_node_123 | 0.4 | n |  | TRUE
99 | bus_LV_56-4_0_6_node_84 | 0.4 | n |  | TRUE
100 | bus_LV_56-4_0_6_node_85 | 0.4 | n |  | TRUE
101 | bus_LV_56-4_0_6_node_86 | 0.4 | n |  | TRUE
102 | bus_LV_56-4_0_6_node_251 | 0.4 | n |  | TRUE
103 | bus_LV_56-4_0_6_node_179 | 0.4 | n |  | TRUE
104 | bus_LV_56-4_0_6_node_177 | 0.4 | n |  | TRUE
105 | bus_LV_56-4_0_6_node_250 | 0.4 | n |  | TRUE
106 | bus_LV_56-4_0_6_node_124 | 0.4 | n |  | TRUE
107 | bus_LV_56-4_0_6_node_105 | 0.4 | n |  | TRUE
108 | bus_LV_56-4_0_6_node_125 | 0.4 | n |  | TRUE
109 | bus_LV_56-4_0_6_node_106 | 0.4 | n |  | TRUE
110 | bus_LV_56-4_0_6_node_107 | 0.4 | n |  | TRUE
111 | bus_LV_56-4_0_6_node_88 | 0.4 | n |  | TRUE
112 | bus_LV_56-4_0_6_node_90 | 0.4 | n |  | TRUE
113 | bus_LV_56-4_0_6_node_92 | 0.4 | n |  | TRUE
114 | bus_LV_56-4_0_6_node_94 | 0.4 | n |  | TRUE
115 | bus_LV_56-4_0_6_node_117 | 0.4 | n |  | TRUE
116 | bus_LV_56-4_0_6_node_118 | 0.4 | n |  | TRUE
117 | bus_LV_56-4_0_6_node_108 | 0.4 | n |  | TRUE
118 | bus_LV_56-4_0_6_node_119 | 0.4 | n |  | TRUE
119 | bus_LV_56-4_0_6_node_109 | 0.4 | n |  | TRUE
120 | bus_LV_56-4_0_6_node_95 | 0.4 | n |  | TRUE
121 | bus_LV_56-4_0_6_node_96 | 0.4 | n |  | TRUE
122 | bus_LV_56-4_0_6_node_98 | 0.4 | n |  | TRUE
123 | bus_LV_56-4_0_6_node_99 | 0.4 | n |  | TRUE
124 | bus_LV_56-4_0_6_node_101 | 0.4 | n |  | TRUE
125 | bus_LV_56-4_0_6_node_102 | 0.4 | n |  | TRUE
126 | bus_LV_56-4_0_6_node_103 | 0.4 | n |  | TRUE
127 | bus_LV_56-4_0_6_node_104 | 0.4 | n |  | TRUE
128 | bus_LV_56-4_0_6_node_114 | 0.4 | n |  | TRUE
129 | bus_LV_56-4_0_6_node_110 | 0.4 | n |  | TRUE
130 | bus_LV_56-4_0_6_node_111 | 0.4 | n |  | TRUE
131 | bus_LV_56-4_0_6_node_120 | 0.4 | n |  | TRUE
132 | bus_LV_56-4_0_6_node_121 | 0.4 | n |  | TRUE
133 | bus_LV_56-4_0_6_node_112 | 0.4 | n |  | TRUE
134 | bus_LV_56-4_0_6_node_259 | 0.4 | n |  | TRUE
135 | bus_LV_56-4_0_6_node_258 | 0.4 | n |  | TRUE
136 | bus_LV_56-4_0_6_node_122 | 0.4 | n |  | TRUE
137 | bus_LV_56-4_0_6_node_126 | 0.4 | n |  | TRUE
138 | bus_LV_56-4_0_6_node_127 | 0.4 | n |  | TRUE
139 | bus_LV_56-4_0_6_node_128 | 0.4 | n |  | TRUE
140 | bus_LV_56-4_0_6_node_131 | 0.4 | n |  | TRUE
141 | bus_LV_56-4_0_6_node_132 | 0.4 | n |  | TRUE
142 | bus_LV_56-4_0_6_node_129 | 0.4 | n |  | TRUE
143 | bus_LV_56-4_0_6_node_130 | 0.4 | n |  | TRUE
144 | bus_LV_56-4_0_6_node_263 | 0.4 | n |  | TRUE
145 | bus_LV_56-4_0_6_node_262 | 0.4 | n |  | TRUE
146 | bus_LV_56-4_0_6_node_133 | 0.4 | n |  | TRUE
147 | bus_LV_56-4_0_6_node_134 | 0.4 | n |  | TRUE
148 | bus_LV_56-4_0_6_node_135 | 0.4 | n |  | TRUE
149 | bus_LV_56-4_0_6_node_136 | 0.4 | n |  | TRUE
150 | bus_LV_56-4_0_6_node_137 | 0.4 | n |  | TRUE
151 | bus_LV_56-4_0_6_node_138 | 0.4 | n |  | TRUE
152 | bus_LV_56-4_0_6_node_140 | 0.4 | n |  | TRUE
153 | bus_LV_56-4_0_6_node_218 | 0.4 | n |  | TRUE
154 | bus_LV_56-4_0_6_node_222 | 0.4 | n |  | TRUE
155 | bus_LV_56-4_0_6_node_139 | 0.4 | n |  | TRUE
156 | bus_LV_56-4_0_6_node_228 | 0.4 | n |  | TRUE
157 | bus_LV_56-4_0_6_node_242 | 0.4 | n |  | TRUE
158 | bus_LV_56-4_0_6_node_219 | 0.4 | n |  | TRUE
159 | bus_LV_56-4_0_6_node_223 | 0.4 | n |  | TRUE
160 | bus_LV_56-4_0_6_node_229 | 0.4 | n |  | TRUE
161 | bus_LV_56-4_0_6_node_240 | 0.4 | n |  | TRUE
162 | bus_LV_56-4_0_6_node_141 | 0.4 | n |  | TRUE
163 | bus_LV_56-4_0_6_node_142 | 0.4 | n |  | TRUE
164 | bus_LV_56-4_0_6_node_143 | 0.4 | n |  | TRUE
165 | bus_LV_56-4_0_6_node_144 | 0.4 | n |  | TRUE
166 | bus_LV_56-4_0_6_node_145 | 0.4 | n |  | TRUE
167 | bus_LV_56-4_0_6_node_146 | 0.4 | n |  | TRUE
168 | bus_LV_56-4_0_6_node_147 | 0.4 | n |  | TRUE
169 | bus_LV_56-4_0_6_node_148 | 0.4 | n |  | TRUE
170 | bus_LV_56-4_0_6_node_194 | 0.4 | n |  | TRUE
171 | bus_LV_56-4_0_6_node_165 | 0.4 | n |  | TRUE
172 | bus_LV_56-4_0_6_node_195 | 0.4 | n |  | TRUE
173 | bus_LV_56-4_0_6_node_174 | 0.4 | n |  | TRUE
174 | bus_LV_56-4_0_6_node_149 | 0.4 | n |  | TRUE
175 | bus_LV_56-4_0_6_node_150 | 0.4 | n |  | TRUE
176 | bus_LV_56-4_0_6_node_152 | 0.4 | n |  | TRUE
177 | bus_LV_56-4_0_6_node_153 | 0.4 | n |  | TRUE
178 | bus_LV_56-4_0_6_node_154 | 0.4 | n |  | TRUE
179 | bus_LV_56-4_0_6_node_155 | 0.4 | n |  | TRUE
180 | bus_LV_56-4_0_6_node_156 | 0.4 | n |  | TRUE
181 | bus_LV_56-4_0_6_node_157 | 0.4 | n |  | TRUE
182 | bus_LV_56-4_0_6_node_158 | 0.4 | n |  | TRUE
183 | bus_LV_56-4_0_6_node_159 | 0.4 | n |  | TRUE
184 | bus_LV_56-4_0_6_node_161 | 0.4 | n |  | TRUE
185 | bus_LV_56-4_0_6_node_163 | 0.4 | n |  | TRUE
186 | bus_LV_56-4_0_6_node_197 | 0.4 | n |  | TRUE
187 | bus_LV_56-4_0_6_node_162 | 0.4 | n |  | TRUE
188 | bus_LV_56-4_0_6_node_199 | 0.4 | n |  | TRUE
189 | bus_LV_56-4_0_6_node_200 | 0.4 | n |  | TRUE
190 | bus_LV_56-4_0_6_node_203 | 0.4 | n |  | TRUE
191 | bus_LV_56-4_0_6_node_164 | 0.4 | n |  | TRUE
192 | bus_LV_56-4_0_6_node_202 | 0.4 | n |  | TRUE
193 | bus_LV_56-4_0_6_node_198 | 0.4 | n |  | TRUE
194 | bus_LV_56-4_0_6_node_192 | 0.4 | n |  | TRUE
195 | bus_LV_56-4_0_6_node_175 | 0.4 | n |  | TRUE
196 | bus_LV_56-4_0_6_node_166 | 0.4 | n |  | TRUE
197 | bus_LV_56-4_0_6_node_167 | 0.4 | n |  | TRUE
198 | bus_LV_56-4_0_6_node_168 | 0.4 | n |  | TRUE
199 | bus_LV_56-4_0_6_node_169 | 0.4 | n |  | TRUE
200 | bus_LV_56-4_0_6_node_170 | 0.4 | n |  | TRUE
201 | bus_LV_56-4_0_6_node_171 | 0.4 | n |  | TRUE
202 | bus_LV_56-4_0_6_node_172 | 0.4 | n |  | TRUE
203 | bus_LV_56-4_0_6_node_173 | 0.4 | n |  | TRUE
204 | bus_LV_56-4_0_6_node_187 | 0.4 | n |  | TRUE
205 | bus_LV_56-4_0_6_node_201 | 0.4 | n |  | TRUE
206 | bus_LV_56-4_0_6_node_186 | 0.4 | n |  | TRUE
207 | bus_LV_56-4_0_6_node_183 | 0.4 | n |  | TRUE
208 | bus_LV_56-4_0_6_node_193 | 0.4 | n |  | TRUE
209 | bus_LV_56-4_0_6_node_217 | 0.4 | n |  | TRUE
210 | bus_LV_56-4_0_6_node_253 | 0.4 | n |  | TRUE
211 | bus_LV_56-4_0_6_node_189 | 0.4 | n |  | TRUE
212 | bus_LV_56-4_0_6_node_188 | 0.4 | n |  | TRUE
213 | bus_LV_56-4_0_6_node_185 | 0.4 | n |  | TRUE
214 | bus_LV_56-4_0_6_node_191 | 0.4 | n |  | TRUE
215 | bus_LV_56-4_0_6_node_196 | 0.4 | n |  | TRUE
216 | bus_LV_56-4_0_6_node_176 | 0.4 | n |  | TRUE
217 | bus_LV_56-4_0_6_node_181 | 0.4 | n |  | TRUE
218 | bus_LV_56-4_0_6_node_204 | 0.4 | n |  | TRUE
219 | bus_LV_56-4_0_6_node_190 | 0.4 | n |  | TRUE
220 | bus_LV_56-4_0_6_node_212 | 0.4 | n |  | TRUE
221 | bus_LV_56-4_0_6_node_182 | 0.4 | n |  | TRUE
222 | bus_LV_56-4_0_6_node_184 | 0.4 | n |  | TRUE
223 | bus_LV_56-4_0_6_node_216 | 0.4 | n |  | TRUE
224 | bus_LV_56-4_0_6_node_210 | 0.4 | n |  | TRUE
225 | bus_LV_56-4_0_6_node_211 | 0.4 | n |  | TRUE
226 | bus_LV_56-4_0_6_node_205 | 0.4 | n |  | TRUE
227 | bus_LV_56-4_0_6_node_206 | 0.4 | n |  | TRUE
228 | bus_LV_56-4_0_6_node_207 | 0.4 | n |  | TRUE
229 | bus_LV_56-4_0_6_node_208 | 0.4 | n |  | TRUE
230 | bus_LV_56-4_0_6_node_209 | 0.4 | n |  | TRUE
231 | bus_LV_56-4_0_6_node_213 | 0.4 | n |  | TRUE
232 | bus_LV_56-4_0_6_node_214 | 0.4 | n |  | TRUE
233 | bus_LV_56-4_0_6_node_215 | 0.4 | n |  | TRUE
234 | bus_LV_56-4_0_6_node_254 | 0.4 | n |  | TRUE
235 | bus_LV_56-4_0_6_node_255 | 0.4 | n |  | TRUE
236 | bus_LV_56-4_0_6_node_220 | 0.4 | n |  | TRUE
237 | bus_LV_56-4_0_6_node_221 | 0.4 | n |  | TRUE
238 | bus_LV_56-4_0_6_node_230 | 0.4 | n |  | TRUE
239 | bus_LV_56-4_0_6_node_236 | 0.4 | n |  | TRUE
240 | bus_LV_56-4_0_6_node_224 | 0.4 | n |  | TRUE
241 | bus_LV_56-4_0_6_node_225 | 0.4 | n |  | TRUE
242 | bus_LV_56-4_0_6_node_226 | 0.4 | n |  | TRUE
243 | bus_LV_56-4_0_6_node_227 | 0.4 | n |  | TRUE
244 | bus_LV_56-4_0_6_node_231 | 0.4 | n |  | TRUE
245 | bus_LV_56-4_0_6_node_232 | 0.4 | n |  | TRUE
246 | bus_LV_56-4_0_6_node_233 | 0.4 | n |  | TRUE
247 | bus_LV_56-4_0_6_node_234 | 0.4 | n |  | TRUE
248 | bus_LV_56-4_0_6_node_235 | 0.4 | n |  | TRUE
249 | bus_LV_56-4_0_6_node_237 | 0.4 | n |  | TRUE
250 | bus_LV_56-4_0_6_node_238 | 0.4 | n |  | TRUE
251 | bus_LV_56-4_0_6_node_243 | 0.4 | n |  | TRUE
252 | bus_LV_56-4_0_6_node_241 | 0.4 | n |  | TRUE
253 | bus_LV_56-4_0_6_node_239 | 0.4 | n |  | TRUE
254 | bus_LV_56-4_0_6_node_244 | 0.4 | n |  | TRUE
255 | bus_LV_56-4_0_6_node_245 | 0.4 | n |  | TRUE
256 | bus_LV_56-4_0_6_node_246 | 0.4 | n |  | TRUE
257 | bus_LV_56-4_0_6_node_247 | 0.4 | n |  | TRUE
258 | bus_LV_56-4_0_6_node_248 | 0.4 | n |  | TRUE
259 | bus_LV_56-4_0_6_node_249 | 0.4 | n |  | TRUE
260 | bus_MV_372_0_node_167 | 20 | n |  | TRUE

## load
| name | bus | p_mw | q_mvar | const_z_percent | const_i_percent | sn_mva | scaling | in_service | type
0 | LV_56-4_0_6_load_0 | 0 | 0.00036956 | 9.2621e-05 | 0 | 0 |  | 1 | TRUE | wye
1 | LV_56-4_0_6_load_2 | 2 | 0.00074389 | 0.00018644 | 0 | 0 |  | 1 | TRUE | wye
2 | LV_56-4_0_6_load_3 | 3 | 0.00024044 | 6.026e-05 | 0 | 0 |  | 1 | TRUE | wye
3 | LV_56-4_0_6_load_67 | 4 | 0.00073412 | 0.00018399 | 0 | 0 |  | 1 | TRUE | wye
4 | LV_56-4_0_6_load_13 | 5 | 0.00020569 | 5.1551e-05 | 0 | 0 |  | 1 | TRUE | wye
5 | LV_56-4_0_6_load_46 | 6 | 0.00079499 | 0.00019924 | 0 | 0 |  | 1 | TRUE | wye
6 | LV_56-4_0_6_load_4 | 7 | 0.00016893 | 4.2338e-05 | 0 | 0 |  | 1 | TRUE | wye
7 | LV_56-4_0_6_load_11 | 8 | 0.00082054 | 0.00020565 | 0 | 0 |  | 1 | TRUE | wye
8 | LV_56-4_0_6_load_5 | 9 | 0.00070351 | 0.00017632 | 0 | 0 |  | 1 | TRUE | wye
9 | LV_56-4_0_6_load_6 | 11 | 0.00061921 | 0.00015519 | 0 | 0 |  | 1 | TRUE | wye
10 | LV_56-4_0_6_load_7 | 12 | 0.00090096 | 0.0002258 | 0 | 0 |  | 1 | TRUE | wye
11 | LV_56-4_0_6_load_10 | 14 | 0.00012577 | 3.1522e-05 | 0 | 0 |  | 1 | TRUE | wye
12 | LV_56-4_0_6_load_14 | 15 | 0.0026057 | 0.00065305 | 0 | 0 |  | 1 | TRUE | wye
13 | LV_56-4_0_6_load_15 | 16 | 0.0037946 | 0.00095103 | 0 | 0 |  | 1 | TRUE | wye
14 | LV_56-4_0_6_load_17 | 18 | 0.0065732 | 0.0016474 | 0 | 0 |  | 1 | TRUE | wye
15 | LV_56-4_0_6_load_18 | 19 | 0.0057832 | 0.0014494 | 0 | 0 |  | 1 | TRUE | wye
16 | LV_56-4_0_6_load_19 | 20 | 0.002331 | 0.00058421 | 0 | 0 |  | 1 | TRUE | wye
17 | LV_56-4_0_6_load_20 | 21 | 0.0035403 | 0.00088729 | 0 | 0 |  | 1 | TRUE | wye
18 | LV_56-4_0_6_load_21 | 22 | 0.0030547 | 0.00076559 | 0 | 0 |  | 1 | TRUE | wye
19 | LV_56-4_0_6_load_69 | 24 | 0.0021363 | 0.0005354 | 0 | 0 |  | 1 | TRUE | wye
20 | LV_56-4_0_6_load_42 | 25 | 0.0012166 | 0.00030492 | 0 | 0 |  | 1 | TRUE | wye
21 | LV_56-4_0_6_load_68 | 26 | 0.001299 | 0.00032555 | 0 | 0 |  | 1 | TRUE | wye
22 | LV_56-4_0_6_load_70 | 27 | 0.0016512 | 0.00041383 | 0 | 0 |  | 1 | TRUE | wye
23 | LV_56-4_0_6_load_40 | 28 | 0.0023355 | 0.00058534 | 0 | 0 |  | 1 | TRUE | wye
24 | LV_56-4_0_6_load_66 | 29 | 0.00071743 | 0.0001798 | 0 | 0 |  | 1 | TRUE | wye
25 | LV_56-4_0_6_load_23 | 30 | 0.005505 | 0.0013797 | 0 | 0 |  | 1 | TRUE | wye
26 | LV_56-4_0_6_load_24 | 31 | 0.0048194 | 0.0012079 | 0 | 0 |  | 1 | TRUE | wye
27 | LV_56-4_0_6_load_25 | 32 | 0.0053426 | 0.001339 | 0 | 0 |  | 1 | TRUE | wye
28 | LV_56-4_0_6_load_28 | 34 | 0.001332 | 0.00033384 | 0 | 0 |  | 1 | TRUE | wye
29 | LV_56-4_0_6_load_30 | 37 | 0.0021103 | 0.00052888 | 0 | 0 |  | 1 | TRUE | wye
30 | LV_56-4_0_6_load_31 | 38 | 0.0048945 | 0.0012267 | 0 | 0 |  | 1 | TRUE | wye
31 | LV_56-4_0_6_load_32 | 39 | 0.0012518 | 0.00031372 | 0 | 0 |  | 1 | TRUE | wye
32 | LV_56-4_0_6_load_33 | 40 | 0.0010032 | 0.00025142 | 0 | 0 |  | 1 | TRUE | wye
33 | LV_56-4_0_6_load_62 | 41 | 0.0015028 | 0.00037665 | 0 | 0 |  | 1 | TRUE | wye
34 | LV_56-4_0_6_load_34 | 43 | 0.0091236 | 0.0022866 | 0 | 0 |  | 1 | TRUE | wye
35 | LV_56-4_0_6_load_37 | 45 | 0.0015038 | 0.00037688 | 0 | 0 |  | 1 | TRUE | wye
36 | LV_56-4_0_6_load_54 | 47 | 0.001432 | 0.00035889 | 0 | 0 |  | 1 | TRUE | wye
37 | LV_56-4_0_6_load_93 | 48 | 0.0026304 | 0.00065924 | 0 | 0 |  | 1 | TRUE | wye
38 | LV_56-4_0_6_load_91 | 50 | 0.0015992 | 0.0004008 | 0 | 0 |  | 1 | TRUE | wye
39 | LV_56-4_0_6_load_87 | 51 | 0.0030863 | 0.00077349 | 0 | 0 |  | 1 | TRUE | wye
40 | LV_56-4_0_6_load_38 | 52 | 0.0029576 | 0.00074124 | 0 | 0 |  | 1 | TRUE | wye
41 | LV_56-4_0_6_load_39 | 53 | 0.0049803 | 0.0012482 | 0 | 0 |  | 1 | TRUE | wye
42 | LV_56-4_0_6_load_41 | 54 | 0.0035832 | 0.00089803 | 0 | 0 |  | 1 | TRUE | wye
43 | LV_56-4_0_6_load_43 | 55 | 0.0029562 | 0.0007409 | 0 | 0 |  | 1 | TRUE | wye
44 | LV_56-4_0_6_load_44 | 56 | 0.0031373 | 0.00078629 | 0 | 0 |  | 1 | TRUE | wye
45 | LV_56-4_0_6_load_45 | 57 | 0.0034997 | 0.0008771 | 0 | 0 |  | 1 | TRUE | wye
46 | LV_56-4_0_6_load_256 | 58 | 0.0029595 | 0.00074172 | 0 | 0 |  | 1 | TRUE | wye
47 | LV_56-4_0_6_load_257 | 59 | 0.00123 | 0.00030828 | 0 | 0 |  | 1 | TRUE | wye
48 | LV_56-4_0_6_load_47 | 60 | 0.00082508 | 0.00020679 | 0 | 0 |  | 1 | TRUE | wye
49 | LV_56-4_0_6_load_48 | 61 | 0.00079407 | 0.00019901 | 0 | 0 |  | 1 | TRUE | wye
50 | LV_56-4_0_6_load_50 | 63 | 0.0015274 | 0.0003828 | 0 | 0 |  | 1 | TRUE | wye
51 | LV_56-4_0_6_load_51 | 64 | 0.00060429 | 0.00015145 | 0 | 0 |  | 1 | TRUE | wye
52 | LV_56-4_0_6_load_52 | 65 | 0.0022537 | 0.00056484 | 0 | 0 |  | 1 | TRUE | wye
53 | LV_56-4_0_6_load_63 | 66 | 0.00052459 | 0.00013147 | 0 | 0 |  | 1 | TRUE | wye
54 | LV_56-4_0_6_load_64 | 67 | 0.00052471 | 0.0001315 | 0 | 0 |  | 1 | TRUE | wye
55 | LV_56-4_0_6_load_55 | 68 | 0.0014314 | 0.00035873 | 0 | 0 |  | 1 | TRUE | wye
56 | LV_56-4_0_6_load_56 | 69 | 0.0014315 | 0.00035877 | 0 | 0 |  | 1 | TRUE | wye
57 | LV_56-4_0_6_load_57 | 70 | 0.0014315 | 0.00035877 | 0 | 0 |  | 1 | TRUE | wye
58 | LV_56-4_0_6_load_116 | 71 | 0.0014315 | 0.00035877 | 0 | 0 |  | 1 | TRUE | wye
59 | LV_56-4_0_6_load_115 | 72 | 0.0016232 | 0.00040681 | 0 | 0 |  | 1 | TRUE | wye
60 | LV_56-4_0_6_load_58 | 73 | 0.0024859 | 0.00062303 | 0 | 0 |  | 1 | TRUE | wye
61 | LV_56-4_0_6_load_59 | 74 | 0.0010943 | 0.00027426 | 0 | 0 |  | 1 | TRUE | wye
62 | LV_56-4_0_6_load_60 | 75 | 0.0010945 | 0.00027431 | 0 | 0 |  | 1 | TRUE | wye
63 | LV_56-4_0_6_load_61 | 76 | 0.0015792 | 0.00039578 | 0 | 0 |  | 1 | TRUE | wye
64 | LV_56-4_0_6_load_100 | 77 | 0.0015798 | 0.00039593 | 0 | 0 |  | 1 | TRUE | wye
65 | LV_56-4_0_6_load_65 | 79 | 0.00052443 | 0.00013143 | 0 | 0 |  | 1 | TRUE | wye
66 | LV_56-4_0_6_load_260 | 80 | 0.00052471 | 0.0001315 | 0 | 0 |  | 1 | TRUE | wye
67 | LV_56-4_0_6_load_261 | 81 | 0.000846 | 0.00021203 | 0 | 0 |  | 1 | TRUE | wye
68 | LV_56-4_0_6_load_82 | 82 | 0.0028421 | 0.00071229 | 0 | 0 |  | 1 | TRUE | wye
69 | LV_56-4_0_6_load_83 | 83 | 0.001243 | 0.00031153 | 0 | 0 |  | 1 | TRUE | wye
70 | LV_56-4_0_6_load_71 | 84 | 0.0044369 | 0.001112 | 0 | 0 |  | 1 | TRUE | wye
71 | LV_56-4_0_6_load_72 | 85 | 0.0016114 | 0.00040386 | 0 | 0 |  | 1 | TRUE | wye
72 | LV_56-4_0_6_load_74 | 87 | 0.0020753 | 0.00052013 | 0 | 0 |  | 1 | TRUE | wye
73 | LV_56-4_0_6_load_78 | 90 | 0.0061968 | 0.0015531 | 0 | 0 |  | 1 | TRUE | wye
74 | LV_56-4_0_6_load_80 | 92 | 0.0055271 | 0.0013852 | 0 | 0 |  | 1 | TRUE | wye
75 | LV_56-4_0_6_load_81 | 93 | 0.0034326 | 0.0008603 | 0 | 0 |  | 1 | TRUE | wye
76 | LV_56-4_0_6_load_180 | 94 | 0.0037821 | 0.00094788 | 0 | 0 |  | 1 | TRUE | wye
77 | LV_56-4_0_6_load_252 | 97 | 0.0020882 | 0.00052335 | 0 | 0 |  | 1 | TRUE | wye
78 | LV_56-4_0_6_load_123 | 98 | 0.0061302 | 0.0015364 | 0 | 0 |  | 1 | TRUE | wye
79 | LV_56-4_0_6_load_84 | 99 | 0.0036973 | 0.00092662 | 0 | 0 |  | 1 | TRUE | wye
80 | LV_56-4_0_6_load_85 | 100 | 0.0027785 | 0.00069635 | 0 | 0 |  | 1 | TRUE | wye
81 | LV_56-4_0_6_load_86 | 101 | 0.0047515 | 0.0011908 | 0 | 0 |  | 1 | TRUE | wye
82 | LV_56-4_0_6_load_251 | 102 | 0.0057548 | 0.0014423 | 0 | 0 |  | 1 | TRUE | wye
83 | LV_56-4_0_6_load_179 | 103 | 0.0022661 | 0.00056794 | 0 | 0 |  | 1 | TRUE | wye
84 | LV_56-4_0_6_load_177 | 104 | 0.0014185 | 0.00035551 | 0 | 0 |  | 1 | TRUE | wye
85 | LV_56-4_0_6_load_250 | 105 | 0.0019006 | 0.00047634 | 0 | 0 |  | 1 | TRUE | wye
86 | LV_56-4_0_6_load_124 | 106 | 0.0027026 | 0.00067733 | 0 | 0 |  | 1 | TRUE | wye
87 | LV_56-4_0_6_load_106 | 109 | 0.0055493 | 0.0013908 | 0 | 0 |  | 1 | TRUE | wye
88 | LV_56-4_0_6_load_90 | 112 | 0.002284 | 0.00057242 | 0 | 0 |  | 1 | TRUE | wye
89 | LV_56-4_0_6_load_94 | 114 | 0.0028837 | 0.00072273 | 0 | 0 |  | 1 | TRUE | wye
90 | LV_56-4_0_6_load_117 | 115 | 0.0081903 | 0.0020527 | 0 | 0 |  | 1 | TRUE | wye
91 | LV_56-4_0_6_load_118 | 116 | 0.0047639 | 0.0011939 | 0 | 0 |  | 1 | TRUE | wye
92 | LV_56-4_0_6_load_108 | 117 | 0.00091108 | 0.00022834 | 0 | 0 |  | 1 | TRUE | wye
93 | LV_56-4_0_6_load_119 | 118 | 0.0015057 | 0.00037737 | 0 | 0 |  | 1 | TRUE | wye
94 | LV_56-4_0_6_load_109 | 119 | 0.00094364 | 0.0002365 | 0 | 0 |  | 1 | TRUE | wye
95 | LV_56-4_0_6_load_95 | 120 | 0.0054951 | 0.0013772 | 0 | 0 |  | 1 | TRUE | wye
96 | LV_56-4_0_6_load_96 | 121 | 0.0013817 | 0.0003463 | 0 | 0 |  | 1 | TRUE | wye
97 | LV_56-4_0_6_load_101 | 124 | 0.0025621 | 0.00064213 | 0 | 0 |  | 1 | TRUE | wye
98 | LV_56-4_0_6_load_102 | 125 | 0.0033005 | 0.00082718 | 0 | 0 |  | 1 | TRUE | wye
99 | LV_56-4_0_6_load_103 | 126 | 0.0053086 | 0.0013305 | 0 | 0 |  | 1 | TRUE | wye
100 | LV_56-4_0_6_load_104 | 127 | 0.0015034 | 0.00037678 | 0 | 0 |  | 1 | TRUE | wye
101 | LV_56-4_0_6_load_114 | 128 | 0.0014314 | 0.00035873 | 0 | 0 |  | 1 | TRUE | wye
102 | LV_56-4_0_6_load_110 | 129 | 0.0015032 | 0.00037673 | 0 | 0 |  | 1 | TRUE | wye
103 | LV_56-4_0_6_load_111 | 130 | 0.0018703 | 0.00046873 | 0 | 0 |  | 1 | TRUE | wye
104 | LV_56-4_0_6_load_120 | 131 | 0.0017635 | 0.00044198 | 0 | 0 |  | 1 | TRUE | wye
105 | LV_56-4_0_6_load_121 | 132 | 0.0021767 | 0.00054554 | 0 | 0 |  | 1 | TRUE | wye
106 | LV_56-4_0_6_load_112 | 133 | 0.0015034 | 0.00037678 | 0 | 0 |  | 1 | TRUE | wye
107 | LV_56-4_0_6_load_259 | 134 | 0.0015035 | 0.00037682 | 0 | 0 |  | 1 | TRUE | wye
108 | LV_56-4_0_6_load_258 | 135 | 0.0015028 | 0.00037665 | 0 | 0 |  | 1 | TRUE | wye
109 | LV_56-4_0_6_load_122 | 136 | 0.012922 | 0.0032385 | 0 | 0 |  | 1 | TRUE | wye
110 | LV_56-4_0_6_load_126 | 137 | 0.0001692 | 4.2406e-05 | 0 | 0 |  | 1 | TRUE | wye
111 | LV_56-4_0_6_load_127 | 138 | 0.0017673 | 0.00044294 | 0 | 0 |  | 1 | TRUE | wye
112 | LV_56-4_0_6_load_128 | 139 | 0.00010297 | 2.5807e-05 | 0 | 0 |  | 1 | TRUE | wye
113 | LV_56-4_0_6_load_131 | 140 | 0.0017123 | 0.00042914 | 0 | 0 |  | 1 | TRUE | wye
114 | LV_56-4_0_6_load_129 | 142 | 0.00081756 | 0.0002049 | 0 | 0 |  | 1 | TRUE | wye
115 | LV_56-4_0_6_load_130 | 143 | 0.00084502 | 0.00021178 | 0 | 0 |  | 1 | TRUE | wye
116 | LV_56-4_0_6_load_263 | 144 | 0.00084502 | 0.00021178 | 0 | 0 |  | 1 | TRUE | wye
117 | LV_56-4_0_6_load_133 | 146 | 0.0018863 | 0.00047275 | 0 | 0 |  | 1 | TRUE | wye
118 | LV_56-4_0_6_load_134 | 147 | 0.0019672 | 0.00049303 | 0 | 0 |  | 1 | TRUE | wye
119 | LV_56-4_0_6_load_135 | 148 | 0.00087356 | 0.00021893 | 0 | 0 |  | 1 | TRUE | wye
120 | LV_56-4_0_6_load_136 | 149 | 0.00011017 | 2.7612e-05 | 0 | 0 |  | 1 | TRUE | wye
121 | LV_56-4_0_6_load_137 | 150 | 0.0020488 | 0.00051348 | 0 | 0 |  | 1 | TRUE | wye
122 | LV_56-4_0_6_load_138 | 151 | 0.0011627 | 0.0002914 | 0 | 0 |  | 1 | TRUE | wye
123 | LV_56-4_0_6_load_140 | 152 | 0.00010603 | 2.6575e-05 | 0 | 0 |  | 1 | TRUE | wye
124 | LV_56-4_0_6_load_218 | 153 | 0.0020738 | 0.00051974 | 0 | 0 |  | 1 | TRUE | wye
125 | LV_56-4_0_6_load_222 | 154 | 0.001122 | 0.00028119 | 0 | 0 |  | 1 | TRUE | wye
126 | LV_56-4_0_6_load_139 | 155 | 0.0009927 | 0.00024879 | 0 | 0 |  | 1 | TRUE | wye
127 | LV_56-4_0_6_load_228 | 156 | 0.00079769 | 0.00019992 | 0 | 0 |  | 1 | TRUE | wye
128 | LV_56-4_0_6_load_242 | 157 | 0.00078398 | 0.00019648 | 0 | 0 |  | 1 | TRUE | wye
129 | LV_56-4_0_6_load_219 | 158 | 0.0010641 | 0.00026669 | 0 | 0 |  | 1 | TRUE | wye
130 | LV_56-4_0_6_load_223 | 159 | 0.0011117 | 0.00027862 | 0 | 0 |  | 1 | TRUE | wye
131 | LV_56-4_0_6_load_229 | 160 | 0.0010447 | 0.00026183 | 0 | 0 |  | 1 | TRUE | wye
132 | LV_56-4_0_6_load_240 | 161 | 0.00068099 | 0.00017067 | 0 | 0 |  | 1 | TRUE | wye
133 | LV_56-4_0_6_load_141 | 162 | 0.00033935 | 8.5048e-05 | 0 | 0 |  | 1 | TRUE | wye
134 | LV_56-4_0_6_load_142 | 163 | 0.0040601 | 0.0010176 | 0 | 0 |  | 1 | TRUE | wye
135 | LV_56-4_0_6_load_144 | 165 | 0.010617 | 0.0026609 | 0 | 0 |  | 1 | TRUE | wye
136 | LV_56-4_0_6_load_145 | 166 | 0.016132 | 0.0040431 | 0 | 0 |  | 1 | TRUE | wye
137 | LV_56-4_0_6_load_146 | 167 | 0.031604 | 0.0079208 | 0 | 0 |  | 1 | TRUE | wye
138 | LV_56-4_0_6_load_147 | 168 | 0.0055212 | 0.0013837 | 0 | 0 |  | 1 | TRUE | wye
139 | LV_56-4_0_6_load_148 | 169 | 0.0047666 | 0.0011946 | 0 | 0 |  | 1 | TRUE | wye
140 | LV_56-4_0_6_load_194 | 170 | 0.0052503 | 0.0013159 | 0 | 0 |  | 1 | TRUE | wye
141 | LV_56-4_0_6_load_165 | 171 | 0.0058941 | 0.0014772 | 0 | 0 |  | 1 | TRUE | wye
142 | LV_56-4_0_6_load_174 | 173 | 0.014335 | 0.0035926 | 0 | 0 |  | 1 | TRUE | wye
143 | LV_56-4_0_6_load_149 | 174 | 0.00079255 | 0.00019863 | 0 | 0 |  | 1 | TRUE | wye
144 | LV_56-4_0_6_load_150 | 175 | 0.0010508 | 0.00026336 | 0 | 0 |  | 1 | TRUE | wye
145 | LV_56-4_0_6_load_152 | 176 | 0.00076775 | 0.00019242 | 0 | 0 |  | 1 | TRUE | wye
146 | LV_56-4_0_6_load_153 | 177 | 0.0051963 | 0.0013023 | 0 | 0 |  | 1 | TRUE | wye
147 | LV_56-4_0_6_load_155 | 179 | 0.00072953 | 0.00018284 | 0 | 0 |  | 1 | TRUE | wye
148 | LV_56-4_0_6_load_156 | 180 | 0.00049762 | 0.00012471 | 0 | 0 |  | 1 | TRUE | wye
149 | LV_56-4_0_6_load_161 | 184 | 0.00055601 | 0.00013935 | 0 | 0 |  | 1 | TRUE | wye
150 | LV_56-4_0_6_load_163 | 185 | 0.0088838 | 0.0022265 | 0 | 0 |  | 1 | TRUE | wye
151 | LV_56-4_0_6_load_197 | 186 | 0.0023145 | 0.00058008 | 0 | 0 |  | 1 | TRUE | wye
152 | LV_56-4_0_6_load_199 | 188 | 0.0015743 | 0.00039456 | 0 | 0 |  | 1 | TRUE | wye
153 | LV_56-4_0_6_load_200 | 189 | 0.001538 | 0.00038546 | 0 | 0 |  | 1 | TRUE | wye
154 | LV_56-4_0_6_load_203 | 190 | 0.0027418 | 0.00068715 | 0 | 0 |  | 1 | TRUE | wye
155 | LV_56-4_0_6_load_164 | 191 | 0.0067496 | 0.0016916 | 0 | 0 |  | 1 | TRUE | wye
156 | LV_56-4_0_6_load_198 | 193 | 0.0022641 | 0.00056745 | 0 | 0 |  | 1 | TRUE | wye
157 | LV_56-4_0_6_load_175 | 195 | 0.0018514 | 0.00046402 | 0 | 0 |  | 1 | TRUE | wye
158 | LV_56-4_0_6_load_166 | 196 | 0.0082932 | 0.0020785 | 0 | 0 |  | 1 | TRUE | wye
159 | LV_56-4_0_6_load_167 | 197 | 0.0022578 | 0.00056587 | 0 | 0 |  | 1 | TRUE | wye
160 | LV_56-4_0_6_load_168 | 198 | 0.0032482 | 0.00081408 | 0 | 0 |  | 1 | TRUE | wye
161 | LV_56-4_0_6_load_169 | 199 | 0.0021263 | 0.0005329 | 0 | 0 |  | 1 | TRUE | wye
162 | LV_56-4_0_6_load_201 | 205 | 0.0016058 | 0.00040246 | 0 | 0 |  | 1 | TRUE | wye
163 | LV_56-4_0_6_load_186 | 206 | 0.0078804 | 0.001975 | 0 | 0 |  | 1 | TRUE | wye
164 | LV_56-4_0_6_load_183 | 207 | 0.0068354 | 0.0017131 | 0 | 0 |  | 1 | TRUE | wye
165 | LV_56-4_0_6_load_217 | 209 | 0.0018123 | 0.0004542 | 0 | 0 |  | 1 | TRUE | wye
166 | LV_56-4_0_6_load_253 | 210 | 0.0015862 | 0.00039753 | 0 | 0 |  | 1 | TRUE | wye
167 | LV_56-4_0_6_load_188 | 212 | 0.0037261 | 0.00093385 | 0 | 0 |  | 1 | TRUE | wye
168 | LV_56-4_0_6_load_185 | 213 | 0.0069469 | 0.0017411 | 0 | 0 |  | 1 | TRUE | wye
169 | LV_56-4_0_6_load_191 | 214 | 0.0015862 | 0.00039753 | 0 | 0 |  | 1 | TRUE | wye
170 | LV_56-4_0_6_load_196 | 215 | 0.0038377 | 0.00096181 | 0 | 0 |  | 1 | TRUE | wye
171 | LV_56-4_0_6_load_176 | 216 | 0.0071884 | 0.0018016 | 0 | 0 |  | 1 | TRUE | wye
172 | LV_56-4_0_6_load_204 | 218 | 0.001949 | 0.00048847 | 0 | 0 |  | 1 | TRUE | wye
173 | LV_56-4_0_6_load_190 | 219 | 0.0020104 | 0.00050386 | 0 | 0 |  | 1 | TRUE | wye
174 | LV_56-4_0_6_load_212 | 220 | 0.0018778 | 0.00047063 | 0 | 0 |  | 1 | TRUE | wye
175 | LV_56-4_0_6_load_182 | 221 | 0.0031451 | 0.00078824 | 0 | 0 |  | 1 | TRUE | wye
176 | LV_56-4_0_6_load_184 | 222 | 0.0031456 | 0.00078836 | 0 | 0 |  | 1 | TRUE | wye
177 | LV_56-4_0_6_load_216 | 223 | 0.0017853 | 0.00044744 | 0 | 0 |  | 1 | TRUE | wye
178 | LV_56-4_0_6_load_210 | 224 | 0.00218 | 0.00054636 | 0 | 0 |  | 1 | TRUE | wye
179 | LV_56-4_0_6_load_211 | 225 | 0.0018197 | 0.00045606 | 0 | 0 |  | 1 | TRUE | wye
180 | LV_56-4_0_6_load_205 | 226 | 0.0016473 | 0.00041285 | 0 | 0 |  | 1 | TRUE | wye
181 | LV_56-4_0_6_load_207 | 228 | 0.0016183 | 0.00040557 | 0 | 0 |  | 1 | TRUE | wye
182 | LV_56-4_0_6_load_208 | 229 | 0.002571 | 0.00064436 | 0 | 0 |  | 1 | TRUE | wye
183 | LV_56-4_0_6_load_209 | 230 | 0.0025977 | 0.00065104 | 0 | 0 |  | 1 | TRUE | wye
184 | LV_56-4_0_6_load_213 | 231 | 0.0014173 | 0.00035521 | 0 | 0 |  | 1 | TRUE | wye
185 | LV_56-4_0_6_load_254 | 234 | 0.0014078 | 0.00035282 | 0 | 0 |  | 1 | TRUE | wye
186 | LV_56-4_0_6_load_255 | 235 | 0.0054838 | 0.0013744 | 0 | 0 |  | 1 | TRUE | wye
187 | LV_56-4_0_6_load_220 | 236 | 0.0013835 | 0.00034674 | 0 | 0 |  | 1 | TRUE | wye
188 | LV_56-4_0_6_load_221 | 237 | 0.0015746 | 0.00039462 | 0 | 0 |  | 1 | TRUE | wye
189 | LV_56-4_0_6_load_230 | 238 | 0.0023491 | 0.00058873 | 0 | 0 |  | 1 | TRUE | wye
190 | LV_56-4_0_6_load_236 | 239 | 0.00081714 | 0.00020479 | 0 | 0 |  | 1 | TRUE | wye
191 | LV_56-4_0_6_load_224 | 240 | 0.0011627 | 0.00029141 | 0 | 0 |  | 1 | TRUE | wye
192 | LV_56-4_0_6_load_225 | 241 | 0.0024309 | 0.00060923 | 0 | 0 |  | 1 | TRUE | wye
193 | LV_56-4_0_6_load_226 | 242 | 0.0010589 | 0.00026539 | 0 | 0 |  | 1 | TRUE | wye
194 | LV_56-4_0_6_load_227 | 243 | 0.0014084 | 0.00035299 | 0 | 0 |  | 1 | TRUE | wye
195 | LV_56-4_0_6_load_231 | 244 | 0.00081764 | 0.00020492 | 0 | 0 |  | 1 | TRUE | wye
196 | LV_56-4_0_6_load_232 | 245 | 0.0013165 | 0.00032994 | 0 | 0 |  | 1 | TRUE | wye
197 | LV_56-4_0_6_load_233 | 246 | 0.0014203 | 0.00035596 | 0 | 0 |  | 1 | TRUE | wye
198 | LV_56-4_0_6_load_234 | 247 | 0.00080907 | 0.00020277 | 0 | 0 |  | 1 | TRUE | wye
199 | LV_56-4_0_6_load_235 | 248 | 0.00077854 | 0.00019512 | 0 | 0 |  | 1 | TRUE | wye
200 | LV_56-4_0_6_load_237 | 249 | 0.0010579 | 0.00026515 | 0 | 0 |  | 1 | TRUE | wye
201 | LV_56-4_0_6_load_238 | 250 | 0.0010585 | 0.00026529 | 0 | 0 |  | 1 | TRUE | wye
202 | LV_56-4_0_6_load_243 | 251 | 0.00072749 | 0.00018233 | 0 | 0 |  | 1 | TRUE | wye
203 | LV_56-4_0_6_load_241 | 252 | 0.00099901 | 0.00025038 | 0 | 0 |  | 1 | TRUE | wye
204 | LV_56-4_0_6_load_239 | 253 | 0.00077422 | 0.00019404 | 0 | 0 |  | 1 | TRUE | wye
205 | LV_56-4_0_6_load_244 | 254 | 0.0015004 | 0.00037603 | 0 | 0 |  | 1 | TRUE | wye
206 | LV_56-4_0_6_load_245 | 255 | 0.001609 | 0.00040324 | 0 | 0 |  | 1 | TRUE | wye
207 | LV_56-4_0_6_load_247 | 257 | 0.0018034 | 0.00045198 | 0 | 0 |  | 1 | TRUE | wye
208 | LV_56-4_0_6_load_248 | 258 | 0.0015675 | 0.00039286 | 0 | 0 |  | 1 | TRUE | wye
209 | LV_56-4_0_6_load_249 | 259 | 0.0015457 | 0.00038739 | 0 | 0 |  | 1 | TRUE | wye

## ext_grid
| name | bus | vm_pu | va_degree | slack_weight | in_service
0 |  | 88 | 1 | 0 | 1 | TRUE

## line
| name | std_type | from_bus | to_bus | length_km | r_ohm_per_km | x_ohm_per_km | c_nf_per_km | g_us_per_km | max_i_ka | df | parallel | type | in_service
0 | LV_56-4_0_6_line_0 |  | 0 | 1 | 0.025018 | 0.125 | 0.08 | 261 | 0 | 0.364 | 1 | 1 | cs | TRUE
1 | LV_56-4_0_6_line_1 |  | 1 | 2 | 0.01405 | 0.125 | 0.08 | 261 | 0 | 0.364 | 1 | 1 | cs | TRUE
2 | LV_56-4_0_6_line_2 |  | 1 | 3 | 0.023357 | 0.125 | 0.08 | 261 | 0 | 0.364 | 1 | 1 | cs | TRUE
3 | LV_56-4_0_6_line_3 |  | 2 | 7 | 0.014753 | 0.125 | 0.08 | 261 | 0 | 0.364 | 1 | 1 | cs | TRUE
4 | LV_56-4_0_6_line_4 |  | 3 | 8 | 0.12035 | 0.125 | 0.08 | 261 | 0 | 0.364 | 1 | 1 | cs | TRUE
5 | LV_56-4_0_6_line_5 |  | 4 | 5 | 0.39406 | 0.125 | 0.08 | 261 | 0 | 0.364 | 1 | 1 | cs | TRUE
6 | LV_56-4_0_6_line_6 |  | 4 | 6 | 0.11167 | 0.125 | 0.08 | 261 | 0 | 0.364 | 1 | 1 | cs | TRUE
7 | LV_56-4_0_6_line_7 |  | 5 | 10 | 0.11895 | 0.125 | 0.08 | 261 | 0 | 0.364 | 1 | 1 | cs | TRUE
8 | LV_56-4_0_6_line_8 |  | 6 | 60 | 0.029461 | 0.125 | 0.08 | 261 | 0 | 0.364 | 1 | 1 | cs | TRUE
9 | LV_56-4_0_6_line_9 |  | 6 | 61 | 0.0063148 | 0.125 | 0.08 | 261 | 0 | 0.364 | 1 | 1 | cs | TRUE
10 | LV_56-4_0_6_line_10 |  | 7 | 9 | 0.024168 | 0.125 | 0.08 | 261 | 0 | 0.364 | 1 | 1 | cs | TRUE
11 | LV_56-4_0_6_line_11 |  | 8 | 10 | 0.054691 | 0.125 | 0.08 | 261 | 0 | 0.364 | 1 | 1 | cs | TRUE
12 | LV_56-4_0_6_line_12 |  | 9 | 11 | 0.0086549 | 0.125 | 0.08 | 261 | 0 | 0.364 | 1 | 1 | cs | TRUE
13 | LV_56-4_0_6_line_13 |  | 11 | 12 | 0.017069 | 0.125 | 0.08 | 261 | 0 | 0.364 | 1 | 1 | cs | TRUE
14 | LV_56-4_0_6_line_14 |  | 12 | 13 | 0.0133 | 0.125 | 0.08 | 261 | 0 | 0.364 | 1 | 1 | cs | TRUE
15 | LV_56-4_0_6_line_15 |  | 13 | 14 | 0.0078982 | 0.125 | 0.08 | 261 | 0 | 0.364 | 1 | 1 | cs | TRUE
16 | LV_56-4_0_6_line_16 |  | 15 | 16 | 0.030658 | 0.125 | 0.08 | 261 | 0 | 0.364 | 1 | 1 | cs | TRUE
17 | LV_56-4_0_6_line_17 |  | 15 | 17 | 0.025979 | 0.125 | 0.08 | 261 | 0 | 0.364 | 1 | 1 | cs | TRUE
18 | LV_56-4_0_6_line_18 |  | 16 | 18 | 0.002048 | 0.125 | 0.08 | 261 | 0 | 0.364 | 1 | 1 | cs | TRUE
19 | LV_56-4_0_6_line_19 |  | 17 | 19 | 0.014237 | 0.125 | 0.08 | 261 | 0 | 0.364 | 1 | 1 | cs | TRUE
20 | LV_56-4_0_6_line_20 |  | 17 | 20 | 0.029101 | 0.125 | 0.08 | 261 | 0 | 0.364 | 1 | 1 | cs | TRUE
21 | LV_56-4_0_6_line_21 |  | 18 | 21 | 0.025934 | 0.125 | 0.08 | 261 | 0 | 0.364 | 1 | 1 | cs | TRUE
22 | LV_56-4_0_6_line_22 |  | 19 | 22 | 0.017483 | 0.125 | 0.08 | 261 | 0 | 0.364 | 1 | 1 | cs | TRUE
23 | LV_56-4_0_6_line_23 |  | 20 | 23 | 0.011358 | 0.125 | 0.08 | 261 | 0 | 0.364 | 1 | 1 | cs | TRUE
24 | LV_56-4_0_6_line_24 |  | 22 | 24 | 0.010231 | 0.125 | 0.08 | 261 | 0 | 0.364 | 1 | 1 | cs | TRUE
25 | LV_56-4_0_6_line_25 |  | 23 | 25 | 0.0132 | 0.125 | 0.08 | 261 | 0 | 0.364 | 1 | 1 | cs | TRUE
26 | LV_56-4_0_6_line_26 |  | 23 | 26 | 0.0072339 | 0.125 | 0.08 | 261 | 0 | 0.364 | 1 | 1 | cs | TRUE
27 | LV_56-4_0_6_line_27 |  | 24 | 27 | 0.020508 | 0.125 | 0.08 | 261 | 0 | 0.364 | 1 | 1 | cs | TRUE
28 | LV_56-4_0_6_line_28 |  | 25 | 28 | 0.0084366 | 0.125 | 0.08 | 261 | 0 | 0.364 | 1 | 1 | cs | TRUE
29 | LV_56-4_0_6_line_29 |  | 26 | 29 | 0.0066682 | 0.125 | 0.08 | 261 | 0 | 0.364 | 1 | 1 | cs | TRUE
30 | LV_56-4_0_6_line_30 |  | 27 | 82 | 0.0060329 | 0.125 | 0.08 | 261 | 0 | 0.364 | 1 | 1 | cs | TRUE
31 | LV_56-4_0_6_line_31 |  | 28 | 52 | 0.024254 | 0.125 | 0.08 | 261 | 0 | 0.364 | 1 | 1 | cs | TRUE
32 | LV_56-4_0_6_line_32 |  | 29 | 64 | 0.00026595 | 0.125 | 0.08 | 261 | 0 | 0.364 | 1 | 1 | cs | TRUE
33 | LV_56-4_0_6_line_33 |  | 30 | 31 | 0.034335 | 0.125 | 0.08 | 261 | 0 | 0.364 | 1 | 1 | cs | TRUE
34 | LV_56-4_0_6_line_34 |  | 30 | 32 | 0.02283 | 0.125 | 0.08 | 261 | 0 | 0.364 | 1 | 1 | cs | TRUE
35 | LV_56-4_0_6_line_35 |  | 31 | 33 | 0.02032 | 0.125 | 0.08 | 261 | 0 | 0.364 | 1 | 1 | cs | TRUE
36 | LV_56-4_0_6_line_36 |  | 33 | 34 | 0.0031055 | 0.125 | 0.08 | 261 | 0 | 0.364 | 1 | 1 | cs | TRUE
37 | LV_56-4_0_6_line_37 |  | 33 | 35 | 0.015953 | 0.125 | 0.08 | 261 | 0 | 0.364 | 1 | 1 | cs | TRUE
38 | LV_56-4_0_6_line_38 |  | 34 | 39 | 0.0064078 | 0.125 | 0.08 | 261 | 0 | 0.364 | 1 | 1 | cs | TRUE
39 | LV_56-4_0_6_line_39 |  | 35 | 40 | 0.051983 | 0.125 | 0.08 | 261 | 0 | 0.364 | 1 | 1 | cs | TRUE
40 | LV_56-4_0_6_line_40 |  | 36 | 37 | 0.011582 | 0.125 | 0.08 | 261 | 0 | 0.364 | 1 | 1 | cs | TRUE
41 | LV_56-4_0_6_line_41 |  | 36 | 38 | 0.016048 | 0.125 | 0.08 | 261 | 0 | 0.364 | 1 | 1 | cs | TRUE
42 | LV_56-4_0_6_line_42 |  | 38 | 41 | 0.0014544 | 0.125 | 0.08 | 261 | 0 | 0.364 | 1 | 1 | cs | TRUE
43 | LV_56-4_0_6_line_43 |  | 39 | 42 | 0.044057 | 0.125 | 0.08 | 261 | 0 | 0.364 | 1 | 1 | cs | TRUE
44 | LV_56-4_0_6_line_44 |  | 41 | 45 | 0.00023473 | 0.125 | 0.08 | 261 | 0 | 0.364 | 1 | 1 | cs | TRUE
45 | LV_56-4_0_6_line_45 |  | 42 | 46 | 0.003733 | 0.125 | 0.08 | 261 | 0 | 0.364 | 1 | 1 | cs | TRUE
46 | LV_56-4_0_6_line_46 |  | 42 | 45 | 0.016377 | 0.125 | 0.08 | 261 | 0 | 0.364 | 1 | 1 | cs | TRUE
47 | LV_56-4_0_6_line_47 |  | 43 | 44 | 0.024817 | 0.125 | 0.08 | 261 | 0 | 0.364 | 1 | 1 | cs | TRUE
48 | LV_56-4_0_6_line_48 |  | 44 | 47 | 0.047132 | 0.125 | 0.08 | 261 | 0 | 0.364 | 1 | 1 | cs | TRUE
49 | LV_56-4_0_6_line_49 |  | 46 | 48 | 0.031575 | 0.125 | 0.08 | 261 | 0 | 0.364 | 1 | 1 | cs | TRUE
50 | LV_56-4_0_6_line_50 |  | 46 | 49 | 0.0096 | 0.125 | 0.08 | 261 | 0 | 0.364 | 1 | 1 | cs | TRUE
51 | LV_56-4_0_6_line_51 |  | 47 | 68 | 0.0059913 | 0.125 | 0.08 | 261 | 0 | 0.364 | 1 | 1 | cs | TRUE
52 | LV_56-4_0_6_line_52 |  | 49 | 50 | 0.020252 | 0.125 | 0.08 | 261 | 0 | 0.364 | 1 | 1 | cs | TRUE
53 | LV_56-4_0_6_line_53 |  | 49 | 51 | 0.017619 | 0.125 | 0.08 | 261 | 0 | 0.364 | 1 | 1 | cs | TRUE
54 | LV_56-4_0_6_line_54 |  | 50 | 114 | 0.0044805 | 0.125 | 0.08 | 261 | 0 | 0.364 | 1 | 1 | cs | TRUE
55 | LV_56-4_0_6_line_55 |  | 51 | 111 | 0.039013 | 0.125 | 0.08 | 261 | 0 | 0.364 | 1 | 1 | cs | TRUE
56 | LV_56-4_0_6_line_56 |  | 52 | 53 | 0.013376 | 0.125 | 0.08 | 261 | 0 | 0.364 | 1 | 1 | cs | TRUE
57 | LV_56-4_0_6_line_57 |  | 53 | 54 | 0.012262 | 0.125 | 0.08 | 261 | 0 | 0.364 | 1 | 1 | cs | TRUE
58 | LV_56-4_0_6_line_58 |  | 54 | 55 | 0.012839 | 0.125 | 0.08 | 261 | 0 | 0.364 | 1 | 1 | cs | TRUE
59 | LV_56-4_0_6_line_59 |  | 55 | 56 | 0.004364 | 0.125 | 0.08 | 261 | 0 | 0.364 | 1 | 1 | cs | TRUE
60 | LV_56-4_0_6_line_60 |  | 56 | 57 | 0.011953 | 0.125 | 0.08 | 261 | 0 | 0.364 | 1 | 1 | cs | TRUE
61 | LV_56-4_0_6_line_61 |  | 57 | 58 | 0.012858 | 0.125 | 0.08 | 261 | 0 | 0.364 | 1 | 1 | cs | TRUE
62 | LV_56-4_0_6_line_62 |  | 58 | 59 | 0.00991 | 0.125 | 0.08 | 261 | 0 | 0.364 | 1 | 1 | cs | TRUE
63 | LV_56-4_0_6_line_63 |  | 60 | 62 | 0.022167 | 0.125 | 0.08 | 261 | 0 | 0.364 | 1 | 1 | cs | TRUE
64 | LV_56-4_0_6_line_64 |  | 61 | 63 | 0.018501 | 0.125 | 0.08 | 261 | 0 | 0.364 | 1 | 1 | cs | TRUE
65 | LV_56-4_0_6_line_65 |  | 62 | 64 | 0.038958 | 0.125 | 0.08 | 261 | 0 | 0.364 | 1 | 1 | cs | TRUE
66 | LV_56-4_0_6_line_66 |  | 62 | 65 | 0.022423 | 0.125 | 0.08 | 261 | 0 | 0.364 | 1 | 1 | cs | TRUE
67 | LV_56-4_0_6_line_67 |  | 65 | 66 | 0.026574 | 0.125 | 0.08 | 261 | 0 | 0.364 | 1 | 1 | cs | TRUE
68 | LV_56-4_0_6_line_68 |  | 66 | 67 | 0.0024688 | 0.125 | 0.08 | 261 | 0 | 0.364 | 1 | 1 | cs | TRUE
69 | LV_56-4_0_6_line_69 |  | 67 | 79 | 0.0065634 | 0.125 | 0.08 | 261 | 0 | 0.364 | 1 | 1 | cs | TRUE
70 | LV_56-4_0_6_line_70 |  | 68 | 69 | 0.014025 | 0.125 | 0.08 | 261 | 0 | 0.364 | 1 | 1 | cs | TRUE
71 | LV_56-4_0_6_line_71 |  | 69 | 70 | 0.0059865 | 0.125 | 0.08 | 261 | 0 | 0.364 | 1 | 1 | cs | TRUE
72 | LV_56-4_0_6_line_72 |  | 70 | 71 | 0.014062 | 0.125 | 0.08 | 261 | 0 | 0.364 | 1 | 1 | cs | TRUE
73 | LV_56-4_0_6_line_73 |  | 71 | 72 | 0.0065172 | 0.125 | 0.08 | 261 | 0 | 0.364 | 1 | 1 | cs | TRUE
74 | LV_56-4_0_6_line_74 |  | 72 | 128 | 0.01348 | 0.125 | 0.08 | 261 | 0 | 0.364 | 1 | 1 | cs | TRUE
75 | LV_56-4_0_6_line_75 |  | 73 | 74 | 0.018153 | 0.125 | 0.08 | 261 | 0 | 0.364 | 1 | 1 | cs | TRUE
76 | LV_56-4_0_6_line_76 |  | 74 | 75 | 0.0069026 | 0.125 | 0.08 | 261 | 0 | 0.364 | 1 | 1 | cs | TRUE
77 | LV_56-4_0_6_line_77 |  | 75 | 76 | 0.016028 | 0.125 | 0.08 | 261 | 0 | 0.364 | 1 | 1 | cs | TRUE
78 | LV_56-4_0_6_line_78 |  | 76 | 77 | 0.0068732 | 0.125 | 0.08 | 261 | 0 | 0.364 | 1 | 1 | cs | TRUE
79 | LV_56-4_0_6_line_79 |  | 77 | 78 | 0.01635 | 0.125 | 0.08 | 261 | 0 | 0.364 | 1 | 1 | cs | TRUE
80 | LV_56-4_0_6_line_80 |  | 78 | 123 | 0.004437 | 0.125 | 0.08 | 261 | 0 | 0.364 | 1 | 1 | cs | TRUE
81 | LV_56-4_0_6_line_81 |  | 78 | 120 | 0.012792 | 0.125 | 0.08 | 261 | 0 | 0.364 | 1 | 1 | cs | TRUE
82 | LV_56-4_0_6_line_82 |  | 79 | 80 | 0.012771 | 0.125 | 0.08 | 261 | 0 | 0.364 | 1 | 1 | cs | TRUE
83 | LV_56-4_0_6_line_83 |  | 80 | 81 | 0.0029312 | 0.125 | 0.08 | 261 | 0 | 0.364 | 1 | 1 | cs | TRUE
84 | LV_56-4_0_6_line_84 |  | 81 | 145 | 0.040888 | 0.125 | 0.08 | 261 | 0 | 0.364 | 1 | 1 | cs | TRUE
85 | LV_56-4_0_6_line_85 |  | 82 | 83 | 0.013726 | 0.125 | 0.08 | 261 | 0 | 0.364 | 1 | 1 | cs | TRUE
86 | LV_56-4_0_6_line_86 |  | 83 | 93 | 0.0049843 | 0.125 | 0.08 | 261 | 0 | 0.364 | 1 | 1 | cs | TRUE
87 | LV_56-4_0_6_line_87 |  | 84 | 85 | 0.0059013 | 0.125 | 0.08 | 261 | 0 | 0.364 | 1 | 1 | cs | TRUE
88 | LV_56-4_0_6_line_88 |  | 84 | 86 | 0.01164 | 0.125 | 0.08 | 261 | 0 | 0.364 | 1 | 1 | cs | TRUE
89 | LV_56-4_0_6_line_89 |  | 85 | 87 | 0.010753 | 0.125 | 0.08 | 261 | 0 | 0.364 | 1 | 1 | cs | TRUE
90 | LV_56-4_0_6_line_90 |  | 86 | 88 | 0.041478 | 0.125 | 0.08 | 261 | 0 | 0.364 | 1 | 2 | cs | TRUE
91 | LV_56-4_0_6_line_91 |  | 86 | 89 | 0.045923 | 0.125 | 0.08 | 261 | 0 | 0.364 | 1 | 2 | cs | TRUE
92 | LV_56-4_0_6_line_92 |  | 87 | 90 | 0.0026774 | 0.125 | 0.08 | 261 | 0 | 0.364 | 1 | 1 | cs | TRUE
93 | LV_56-4_0_6_line_93 |  | 88 | 91 | 0.024688 | 0.125 | 0.08 | 261 | 0 | 0.364 | 1 | 1 | cs | TRUE
94 | LV_56-4_0_6_line_94 |  | 88 | 92 | 0.039194 | 0.125 | 0.08 | 261 | 0 | 0.364 | 1 | 2 | cs | TRUE
95 | LV_56-4_0_6_line_95 |  | 88 | 93 | 0.024728 | 0.125 | 0.08 | 261 | 0 | 0.364 | 1 | 1 | cs | TRUE
96 | LV_56-4_0_6_line_96 |  | 89 | 94 | 0.015193 | 0.125 | 0.08 | 261 | 0 | 0.364 | 1 | 1 | cs | TRUE
97 | LV_56-4_0_6_line_97 |  | 89 | 95 | 0.053803 | 0.125 | 0.08 | 261 | 0 | 0.364 | 1 | 1 | cs | TRUE
98 | LV_56-4_0_6_line_98 |  | 89 | 96 | 0.015173 | 0.125 | 0.08 | 261 | 0 | 0.364 | 1 | 2 | cs | TRUE
99 | LV_56-4_0_6_line_99 |  | 90 | 98 | 0.015257 | 0.125 | 0.08 | 261 | 0 | 0.364 | 1 | 1 | cs | TRUE
100 | LV_56-4_0_6_line_100 |  | 91 | 99 | 0.021222 | 0.125 | 0.08 | 261 | 0 | 0.364 | 1 | 1 | cs | TRUE
101 | LV_56-4_0_6_line_101 |  | 91 | 100 | 0.016681 | 0.125 | 0.08 | 261 | 0 | 0.364 | 1 | 1 | cs | TRUE
102 | LV_56-4_0_6_line_102 |  | 92 | 101 | 0.01857 | 0.125 | 0.08 | 261 | 0 | 0.364 | 1 | 2 | cs | TRUE
103 | LV_56-4_0_6_line_103 |  | 94 | 102 | 0.0067901 | 0.125 | 0.08 | 261 | 0 | 0.364 | 1 | 1 | cs | TRUE
104 | LV_56-4_0_6_line_104 |  | 95 | 97 | 0.01824 | 0.125 | 0.08 | 261 | 0 | 0.364 | 1 | 1 | cs | TRUE
105 | LV_56-4_0_6_line_105 |  | 96 | 103 | 0.0019884 | 0.125 | 0.08 | 261 | 0 | 0.364 | 1 | 1 | cs | TRUE
106 | LV_56-4_0_6_line_106 |  | 96 | 104 | 0.014817 | 0.125 | 0.08 | 261 | 0 | 0.364 | 1 | 1 | cs | TRUE
107 | LV_56-4_0_6_line_107 |  | 97 | 105 | 0.0011643 | 0.125 | 0.08 | 261 | 0 | 0.364 | 1 | 1 | cs | TRUE
108 | LV_56-4_0_6_line_108 |  | 100 | 106 | 0.019471 | 0.125 | 0.08 | 261 | 0 | 0.364 | 1 | 1 | cs | TRUE
109 | LV_56-4_0_6_line_109 |  | 101 | 107 | 0.018869 | 0.125 | 0.08 | 261 | 0 | 0.364 | 1 | 1 | cs | TRUE
110 | LV_56-4_0_6_line_110 |  | 103 | 217 | 0.024027 | 0.125 | 0.08 | 261 | 0 | 0.364 | 1 | 1 | cs | TRUE
111 | LV_56-4_0_6_line_111 |  | 104 | 216 | 0.022952 | 0.125 | 0.08 | 261 | 0 | 0.364 | 1 | 1 | cs | TRUE
112 | LV_56-4_0_6_line_112 |  | 105 | 257 | 0.0090404 | 0.125 | 0.08 | 261 | 0 | 0.364 | 1 | 1 | cs | TRUE
113 | LV_56-4_0_6_line_113 |  | 106 | 108 | 0.019256 | 0.125 | 0.08 | 261 | 0 | 0.364 | 1 | 1 | cs | TRUE
114 | LV_56-4_0_6_line_114 |  | 107 | 109 | 0.028865 | 0.125 | 0.08 | 261 | 0 | 0.364 | 1 | 1 | cs | TRUE
115 | LV_56-4_0_6_line_115 |  | 107 | 110 | 0.027716 | 0.125 | 0.08 | 261 | 0 | 0.364 | 1 | 1 | cs | TRUE
116 | LV_56-4_0_6_line_116 |  | 108 | 137 | 0.028084 | 0.125 | 0.08 | 261 | 0 | 0.364 | 1 | 1 | cs | TRUE
117 | LV_56-4_0_6_line_117 |  | 108 | 138 | 0.036336 | 0.125 | 0.08 | 261 | 0 | 0.364 | 1 | 1 | cs | TRUE
118 | LV_56-4_0_6_line_118 |  | 109 | 124 | 0.011988 | 0.125 | 0.08 | 261 | 0 | 0.364 | 1 | 1 | cs | TRUE
119 | LV_56-4_0_6_line_119 |  | 110 | 131 | 0.017619 | 0.125 | 0.08 | 261 | 0 | 0.364 | 1 | 1 | cs | TRUE
120 | LV_56-4_0_6_line_120 |  | 111 | 112 | 0.010552 | 0.125 | 0.08 | 261 | 0 | 0.364 | 1 | 1 | cs | TRUE
121 | LV_56-4_0_6_line_121 |  | 112 | 113 | 0.023722 | 0.125 | 0.08 | 261 | 0 | 0.364 | 1 | 1 | cs | TRUE
122 | LV_56-4_0_6_line_122 |  | 113 | 115 | 0.0049082 | 0.125 | 0.08 | 261 | 0 | 0.364 | 1 | 1 | cs | TRUE
123 | LV_56-4_0_6_line_123 |  | 113 | 116 | 0.01785 | 0.125 | 0.08 | 261 | 0 | 0.364 | 1 | 1 | cs | TRUE
124 | LV_56-4_0_6_line_124 |  | 114 | 117 | 0.021635 | 0.125 | 0.08 | 261 | 0 | 0.364 | 1 | 1 | cs | TRUE
125 | LV_56-4_0_6_line_125 |  | 116 | 118 | 0.0038013 | 0.125 | 0.08 | 261 | 0 | 0.364 | 1 | 1 | cs | TRUE
126 | LV_56-4_0_6_line_126 |  | 117 | 119 | 0.0011937 | 0.125 | 0.08 | 261 | 0 | 0.364 | 1 | 1 | cs | TRUE
127 | LV_56-4_0_6_line_127 |  | 118 | 135 | 0.0056555 | 0.125 | 0.08 | 261 | 0 | 0.364 | 1 | 1 | cs | TRUE
128 | LV_56-4_0_6_line_128 |  | 120 | 121 | 0.0045751 | 0.125 | 0.08 | 261 | 0 | 0.364 | 1 | 1 | cs | TRUE
129 | LV_56-4_0_6_line_129 |  | 121 | 122 | 0.0086456 | 0.125 | 0.08 | 261 | 0 | 0.364 | 1 | 1 | cs | TRUE
130 | LV_56-4_0_6_line_130 |  | 122 | 124 | 0.015968 | 0.125 | 0.08 | 261 | 0 | 0.364 | 1 | 1 | cs | TRUE
131 | LV_56-4_0_6_line_131 |  | 122 | 125 | 0.0070767 | 0.125 | 0.08 | 261 | 0 | 0.364 | 1 | 1 | cs | TRUE
132 | LV_56-4_0_6_line_132 |  | 123 | 126 | 0.022205 | 0.125 | 0.08 | 261 | 0 | 0.364 | 1 | 1 | cs | TRUE
133 | LV_56-4_0_6_line_133 |  | 123 | 127 | 0.031762 | 0.125 | 0.08 | 261 | 0 | 0.364 | 1 | 1 | cs | TRUE
134 | LV_56-4_0_6_line_134 |  | 125 | 128 | 0.0065544 | 0.125 | 0.08 | 261 | 0 | 0.364 | 1 | 1 | cs | TRUE
135 | LV_56-4_0_6_line_135 |  | 127 | 129 | 0.0056219 | 0.125 | 0.08 | 261 | 0 | 0.364 | 1 | 1 | cs | TRUE
136 | LV_56-4_0_6_line_136 |  | 129 | 130 | 0.0065384 | 0.125 | 0.08 | 261 | 0 | 0.364 | 1 | 1 | cs | TRUE
137 | LV_56-4_0_6_line_137 |  | 130 | 133 | 0.0049232 | 0.125 | 0.08 | 261 | 0 | 0.364 | 1 | 1 | cs | TRUE
138 | LV_56-4_0_6_line_138 |  | 131 | 132 | 0.00035591 | 0.125 | 0.08 | 261 | 0 | 0.364 | 1 | 1 | cs | TRUE
139 | LV_56-4_0_6_line_139 |  | 132 | 136 | 0.0059001 | 0.125 | 0.08 | 261 | 0 | 0.364 | 1 | 1 | cs | TRUE
140 | LV_56-4_0_6_line_140 |  | 133 | 134 | 0.0051398 | 0.125 | 0.08 | 261 | 0 | 0.364 | 1 | 1 | cs | TRUE
141 | LV_56-4_0_6_line_141 |  | 134 | 135 | 0.0056592 | 0.125 | 0.08 | 261 | 0 | 0.364 | 1 | 1 | cs | TRUE
142 | LV_56-4_0_6_line_142 |  | 138 | 139 | 0.0035008 | 0.125 | 0.08 | 261 | 0 | 0.364 | 1 | 1 | cs | TRUE
143 | LV_56-4_0_6_line_143 |  | 139 | 140 | 0.0012138 | 0.125 | 0.08 | 261 | 0 | 0.364 | 1 | 1 | cs | TRUE
144 | LV_56-4_0_6_line_144 |  | 140 | 141 | 0.014363 | 0.125 | 0.08 | 261 | 0 | 0.364 | 1 | 1 | cs | TRUE
145 | LV_56-4_0_6_line_145 |  | 141 | 146 | 0.0028286 | 0.125 | 0.08 | 261 | 0 | 0.364 | 1 | 1 | cs | TRUE
146 | LV_56-4_0_6_line_146 |  | 141 | 147 | 0.016728 | 0.125 | 0.08 | 261 | 0 | 0.364 | 1 | 1 | cs | TRUE
147 | LV_56-4_0_6_line_147 |  | 141 | 148 | 0.023254 | 0.125 | 0.08 | 261 | 0 | 0.364 | 1 | 1 | cs | TRUE
148 | LV_56-4_0_6_line_148 |  | 141 | 149 | 0.015983 | 0.125 | 0.08 | 261 | 0 | 0.364 | 1 | 1 | cs | TRUE
149 | LV_56-4_0_6_line_149 |  | 142 | 143 | 0.03012 | 0.125 | 0.08 | 261 | 0 | 0.364 | 1 | 1 | cs | TRUE
150 | LV_56-4_0_6_line_150 |  | 143 | 144 | 0.002689 | 0.125 | 0.08 | 261 | 0 | 0.364 | 1 | 1 | cs | TRUE
151 | LV_56-4_0_6_line_151 |  | 144 | 145 | 0.02224 | 0.125 | 0.08 | 261 | 0 | 0.364 | 1 | 1 | cs | TRUE
152 | LV_56-4_0_6_line_152 |  | 146 | 150 | 0.02937 | 0.125 | 0.08 | 261 | 0 | 0.364 | 1 | 1 | cs | TRUE
153 | LV_56-4_0_6_line_153 |  | 147 | 151 | 0.012072 | 0.125 | 0.08 | 261 | 0 | 0.364 | 1 | 1 | cs | TRUE
154 | LV_56-4_0_6_line_154 |  | 149 | 152 | 6.801e-05 | 0.125 | 0.08 | 261 | 0 | 0.364 | 1 | 1 | cs | TRUE
155 | LV_56-4_0_6_line_155 |  | 150 | 153 | 0.015117 | 0.125 | 0.08 | 261 | 0 | 0.364 | 1 | 1 | cs | TRUE
156 | LV_56-4_0_6_line_156 |  | 151 | 154 | 0.005698 | 0.125 | 0.08 | 261 | 0 | 0.364 | 1 | 1 | cs | TRUE
157 | LV_56-4_0_6_line_157 |  | 152 | 157 | 0.027199 | 0.125 | 0.08 | 261 | 0 | 0.364 | 1 | 1 | cs | TRUE
158 | LV_56-4_0_6_line_158 |  | 153 | 158 | 0.027289 | 0.125 | 0.08 | 261 | 0 | 0.364 | 1 | 1 | cs | TRUE
159 | LV_56-4_0_6_line_159 |  | 154 | 159 | 0.0059485 | 0.125 | 0.08 | 261 | 0 | 0.364 | 1 | 1 | cs | TRUE
160 | LV_56-4_0_6_line_160 |  | 155 | 156 | 0.048253 | 0.125 | 0.08 | 261 | 0 | 0.364 | 1 | 1 | cs | TRUE
161 | LV_56-4_0_6_line_161 |  | 156 | 160 | 0.015777 | 0.125 | 0.08 | 261 | 0 | 0.364 | 1 | 1 | cs | TRUE
162 | LV_56-4_0_6_line_162 |  | 157 | 161 | 0.006346 | 0.125 | 0.08 | 261 | 0 | 0.364 | 1 | 1 | cs | TRUE
163 | LV_56-4_0_6_line_163 |  | 158 | 236 | 0.0061304 | 0.125 | 0.08 | 261 | 0 | 0.364 | 1 | 1 | cs | TRUE
164 | LV_56-4_0_6_line_164 |  | 159 | 240 | 0.0057067 | 0.125 | 0.08 | 261 | 0 | 0.364 | 1 | 1 | cs | TRUE
165 | LV_56-4_0_6_line_165 |  | 160 | 246 | 0.035541 | 0.125 | 0.08 | 261 | 0 | 0.364 | 1 | 1 | cs | TRUE
166 | LV_56-4_0_6_line_166 |  | 161 | 253 | 0.0062886 | 0.125 | 0.08 | 261 | 0 | 0.364 | 1 | 1 | cs | TRUE
167 | LV_56-4_0_6_line_167 |  | 162 | 163 | 0.036103 | 0.125 | 0.08 | 261 | 0 | 0.364 | 1 | 1 | cs | TRUE
168 | LV_56-4_0_6_line_168 |  | 162 | 164 | 0.035294 | 0.125 | 0.08 | 261 | 0 | 0.364 | 1 | 1 | cs | TRUE
169 | LV_56-4_0_6_line_169 |  | 163 | 165 | 0.0054807 | 0.125 | 0.08 | 261 | 0 | 0.364 | 1 | 1 | cs | TRUE
170 | LV_56-4_0_6_line_170 |  | 164 | 166 | 0.032581 | 0.125 | 0.08 | 261 | 0 | 0.364 | 1 | 1 | cs | TRUE
171 | LV_56-4_0_6_line_171 |  | 165 | 167 | 0.032986 | 0.125 | 0.08 | 261 | 0 | 0.364 | 1 | 1 | cs | TRUE
172 | LV_56-4_0_6_line_172 |  | 166 | 168 | 0.030449 | 0.125 | 0.08 | 261 | 0 | 0.364 | 1 | 1 | cs | TRUE
173 | LV_56-4_0_6_line_173 |  | 167 | 169 | 0.021331 | 0.125 | 0.08 | 261 | 0 | 0.364 | 1 | 1 | cs | TRUE
174 | LV_56-4_0_6_line_174 |  | 168 | 170 | 0.0060951 | 0.125 | 0.08 | 261 | 0 | 0.364 | 1 | 1 | cs | TRUE
175 | LV_56-4_0_6_line_175 |  | 169 | 171 | 0.010025 | 0.125 | 0.08 | 261 | 0 | 0.364 | 1 | 1 | cs | TRUE
176 | LV_56-4_0_6_line_176 |  | 170 | 172 | 0.014263 | 0.125 | 0.08 | 261 | 0 | 0.364 | 1 | 1 | cs | TRUE
177 | LV_56-4_0_6_line_177 |  | 171 | 173 | 0.013966 | 0.125 | 0.08 | 261 | 0 | 0.364 | 1 | 1 | cs | TRUE
178 | LV_56-4_0_6_line_178 |  | 172 | 178 | 0.005169 | 0.125 | 0.08 | 261 | 0 | 0.364 | 1 | 1 | cs | TRUE
179 | LV_56-4_0_6_line_179 |  | 173 | 195 | 0.0048066 | 0.125 | 0.08 | 261 | 0 | 0.364 | 1 | 1 | cs | TRUE
180 | LV_56-4_0_6_line_180 |  | 174 | 175 | 0.0031711 | 0.125 | 0.08 | 261 | 0 | 0.364 | 1 | 1 | cs | TRUE
181 | LV_56-4_0_6_line_181 |  | 175 | 176 | 0.0031158 | 0.125 | 0.08 | 261 | 0 | 0.364 | 1 | 1 | cs | TRUE
182 | LV_56-4_0_6_line_182 |  | 176 | 177 | 0.019105 | 0.125 | 0.08 | 261 | 0 | 0.364 | 1 | 1 | cs | TRUE
183 | LV_56-4_0_6_line_183 |  | 177 | 178 | 0.0012235 | 0.125 | 0.08 | 261 | 0 | 0.364 | 1 | 1 | cs | TRUE
184 | LV_56-4_0_6_line_184 |  | 179 | 180 | 0.0033702 | 0.125 | 0.08 | 261 | 0 | 0.364 | 1 | 1 | cs | TRUE
185 | LV_56-4_0_6_line_185 |  | 179 | 181 | 0.017831 | 0.125 | 0.08 | 261 | 0 | 0.364 | 1 | 1 | cs | TRUE
186 | LV_56-4_0_6_line_186 |  | 180 | 182 | 0.012617 | 0.125 | 0.08 | 261 | 0 | 0.364 | 1 | 1 | cs | TRUE
187 | LV_56-4_0_6_line_187 |  | 181 | 183 | 0.002291 | 0.125 | 0.08 | 261 | 0 | 0.364 | 1 | 1 | cs | TRUE
188 | LV_56-4_0_6_line_188 |  | 182 | 184 | 0.0067469 | 0.125 | 0.08 | 261 | 0 | 0.364 | 1 | 1 | cs | TRUE
189 | LV_56-4_0_6_line_189 |  | 183 | 185 | 0.020985 | 0.125 | 0.08 | 261 | 0 | 0.364 | 1 | 1 | cs | TRUE
190 | LV_56-4_0_6_line_190 |  | 184 | 186 | 0.015227 | 0.125 | 0.08 | 261 | 0 | 0.364 | 1 | 1 | cs | TRUE
191 | LV_56-4_0_6_line_191 |  | 185 | 190 | 0.0039958 | 0.125 | 0.08 | 261 | 0 | 0.364 | 1 | 1 | cs | TRUE
192 | LV_56-4_0_6_line_192 |  | 186 | 193 | 0.019123 | 0.125 | 0.08 | 261 | 0 | 0.364 | 1 | 1 | cs | TRUE
193 | LV_56-4_0_6_line_193 |  | 187 | 188 | 0.018081 | 0.125 | 0.08 | 261 | 0 | 0.364 | 1 | 1 | cs | TRUE
194 | LV_56-4_0_6_line_194 |  | 187 | 189 | 0.011763 | 0.125 | 0.08 | 261 | 0 | 0.364 | 1 | 1 | cs | TRUE
195 | LV_56-4_0_6_line_195 |  | 188 | 193 | 0.017436 | 0.125 | 0.08 | 261 | 0 | 0.364 | 1 | 1 | cs | TRUE
196 | LV_56-4_0_6_line_196 |  | 190 | 194 | 0.014109 | 0.125 | 0.08 | 261 | 0 | 0.364 | 1 | 1 | cs | TRUE
197 | LV_56-4_0_6_line_197 |  | 191 | 192 | 0.017672 | 0.125 | 0.08 | 261 | 0 | 0.364 | 1 | 1 | cs | TRUE
198 | LV_56-4_0_6_line_198 |  | 192 | 194 | 0.031615 | 0.125 | 0.08 | 261 | 0 | 0.364 | 1 | 1 | cs | TRUE
199 | LV_56-4_0_6_line_199 |  | 194 | 211 | 0.009968 | 0.125 | 0.08 | 261 | 0 | 0.364 | 1 | 1 | cs | TRUE
200 | LV_56-4_0_6_line_200 |  | 195 | 216 | 0.019947 | 0.125 | 0.08 | 261 | 0 | 0.364 | 1 | 1 | cs | TRUE
201 | LV_56-4_0_6_line_201 |  | 196 | 197 | 0.01819 | 0.125 | 0.08 | 261 | 0 | 0.364 | 1 | 1 | cs | TRUE
202 | LV_56-4_0_6_line_202 |  | 196 | 198 | 0.022364 | 0.125 | 0.08 | 261 | 0 | 0.364 | 1 | 1 | cs | TRUE
203 | LV_56-4_0_6_line_203 |  | 197 | 199 | 0.010075 | 0.125 | 0.08 | 261 | 0 | 0.364 | 1 | 1 | cs | TRUE
204 | LV_56-4_0_6_line_204 |  | 198 | 200 | 0.024781 | 0.125 | 0.08 | 261 | 0 | 0.364 | 1 | 1 | cs | TRUE
205 | LV_56-4_0_6_line_205 |  | 199 | 201 | 0.0092195 | 0.125 | 0.08 | 261 | 0 | 0.364 | 1 | 1 | cs | TRUE
206 | LV_56-4_0_6_line_206 |  | 200 | 202 | 0.049328 | 0.125 | 0.08 | 261 | 0 | 0.364 | 1 | 1 | cs | TRUE
207 | LV_56-4_0_6_line_207 |  | 200 | 203 | 0.018583 | 0.125 | 0.08 | 261 | 0 | 0.364 | 1 | 1 | cs | TRUE
208 | LV_56-4_0_6_line_208 |  | 201 | 204 | 0.005005 | 0.125 | 0.08 | 261 | 0 | 0.364 | 1 | 1 | cs | TRUE
209 | LV_56-4_0_6_line_209 |  | 202 | 205 | 0.097987 | 0.125 | 0.08 | 261 | 0 | 0.364 | 1 | 1 | cs | TRUE
210 | LV_56-4_0_6_line_210 |  | 203 | 206 | 0.036916 | 0.125 | 0.08 | 261 | 0 | 0.364 | 1 | 1 | cs | TRUE
211 | LV_56-4_0_6_line_211 |  | 203 | 207 | 0.014308 | 0.125 | 0.08 | 261 | 0 | 0.364 | 1 | 1 | cs | TRUE
212 | LV_56-4_0_6_line_212 |  | 204 | 212 | 0.011722 | 0.125 | 0.08 | 261 | 0 | 0.364 | 1 | 1 | cs | TRUE
213 | LV_56-4_0_6_line_213 |  | 204 | 211 | 0.024627 | 0.125 | 0.08 | 261 | 0 | 0.364 | 1 | 1 | cs | TRUE
214 | LV_56-4_0_6_line_214 |  | 204 | 213 | 0.01524 | 0.125 | 0.08 | 261 | 0 | 0.364 | 1 | 1 | cs | TRUE
215 | LV_56-4_0_6_line_215 |  | 206 | 215 | 0.0061933 | 0.125 | 0.08 | 261 | 0 | 0.364 | 1 | 1 | cs | TRUE
216 | LV_56-4_0_6_line_216 |  | 208 | 209 | 0.016943 | 0.125 | 0.08 | 261 | 0 | 0.364 | 1 | 1 | cs | TRUE
217 | LV_56-4_0_6_line_217 |  | 208 | 210 | 0.010007 | 0.125 | 0.08 | 261 | 0 | 0.364 | 1 | 1 | cs | TRUE
218 | LV_56-4_0_6_line_218 |  | 209 | 223 | 0.0093755 | 0.125 | 0.08 | 261 | 0 | 0.364 | 1 | 1 | cs | TRUE
219 | LV_56-4_0_6_line_219 |  | 210 | 224 | 0.026136 | 0.125 | 0.08 | 261 | 0 | 0.364 | 1 | 1 | cs | TRUE
220 | LV_56-4_0_6_line_220 |  | 211 | 214 | 0.0055286 | 0.125 | 0.08 | 261 | 0 | 0.364 | 1 | 1 | cs | TRUE
221 | LV_56-4_0_6_line_221 |  | 212 | 219 | 0.016398 | 0.125 | 0.08 | 261 | 0 | 0.364 | 1 | 1 | cs | TRUE
222 | LV_56-4_0_6_line_222 |  | 213 | 222 | 0.025696 | 0.125 | 0.08 | 261 | 0 | 0.364 | 1 | 1 | cs | TRUE
223 | LV_56-4_0_6_line_223 |  | 214 | 223 | 0.0069585 | 0.125 | 0.08 | 261 | 0 | 0.364 | 1 | 1 | cs | TRUE
224 | LV_56-4_0_6_line_224 |  | 217 | 218 | 0.02209 | 0.125 | 0.08 | 261 | 0 | 0.364 | 1 | 1 | cs | TRUE
225 | LV_56-4_0_6_line_225 |  | 217 | 219 | 0.015317 | 0.125 | 0.08 | 261 | 0 | 0.364 | 1 | 1 | cs | TRUE
226 | LV_56-4_0_6_line_226 |  | 218 | 220 | 0.01798 | 0.125 | 0.08 | 261 | 0 | 0.364 | 1 | 1 | cs | TRUE
227 | LV_56-4_0_6_line_227 |  | 220 | 225 | 0.062884 | 0.125 | 0.08 | 261 | 0 | 0.364 | 1 | 1 | cs | TRUE
228 | LV_56-4_0_6_line_228 |  | 221 | 222 | 0.013713 | 0.125 | 0.08 | 261 | 0 | 0.364 | 1 | 1 | cs | TRUE
229 | LV_56-4_0_6_line_229 |  | 224 | 229 | 0.00066893 | 0.125 | 0.08 | 261 | 0 | 0.364 | 1 | 1 | cs | TRUE
230 | LV_56-4_0_6_line_230 |  | 225 | 231 | 0.0084243 | 0.125 | 0.08 | 261 | 0 | 0.364 | 1 | 1 | cs | TRUE
231 | LV_56-4_0_6_line_231 |  | 226 | 227 | 0.0066911 | 0.125 | 0.08 | 261 | 0 | 0.364 | 1 | 1 | cs | TRUE
232 | LV_56-4_0_6_line_232 |  | 227 | 228 | 0.0089257 | 0.125 | 0.08 | 261 | 0 | 0.364 | 1 | 1 | cs | TRUE
233 | LV_56-4_0_6_line_233 |  | 227 | 229 | 0.016033 | 0.125 | 0.08 | 261 | 0 | 0.364 | 1 | 1 | cs | TRUE
234 | LV_56-4_0_6_line_234 |  | 228 | 230 | 0.0046214 | 0.125 | 0.08 | 261 | 0 | 0.364 | 1 | 1 | cs | TRUE
235 | LV_56-4_0_6_line_235 |  | 231 | 232 | 0.088155 | 0.125 | 0.08 | 261 | 0 | 0.364 | 1 | 1 | cs | TRUE
236 | LV_56-4_0_6_line_236 |  | 232 | 233 | 0.055424 | 0.125 | 0.08 | 261 | 0 | 0.364 | 1 | 1 | cs | TRUE
237 | LV_56-4_0_6_line_237 |  | 233 | 234 | 0.077912 | 0.125 | 0.08 | 261 | 0 | 0.364 | 1 | 1 | cs | TRUE
238 | LV_56-4_0_6_line_238 |  | 234 | 235 | 0.0028434 | 0.125 | 0.08 | 261 | 0 | 0.364 | 1 | 1 | cs | TRUE
239 | LV_56-4_0_6_line_239 |  | 236 | 237 | 0.017941 | 0.125 | 0.08 | 261 | 0 | 0.364 | 1 | 1 | cs | TRUE
240 | LV_56-4_0_6_line_240 |  | 237 | 238 | 0.0097546 | 0.125 | 0.08 | 261 | 0 | 0.364 | 1 | 1 | cs | TRUE
241 | LV_56-4_0_6_line_241 |  | 238 | 239 | 0.026074 | 0.125 | 0.08 | 261 | 0 | 0.364 | 1 | 1 | cs | TRUE
242 | LV_56-4_0_6_line_242 |  | 239 | 247 | 0.0039485 | 0.125 | 0.08 | 261 | 0 | 0.364 | 1 | 1 | cs | TRUE
243 | LV_56-4_0_6_line_243 |  | 240 | 241 | 0.017986 | 0.125 | 0.08 | 261 | 0 | 0.364 | 1 | 1 | cs | TRUE
244 | LV_56-4_0_6_line_244 |  | 241 | 242 | 0.0005542 | 0.125 | 0.08 | 261 | 0 | 0.364 | 1 | 1 | cs | TRUE
245 | LV_56-4_0_6_line_245 |  | 242 | 243 | 0.050438 | 0.125 | 0.08 | 261 | 0 | 0.364 | 1 | 1 | cs | TRUE
246 | LV_56-4_0_6_line_246 |  | 243 | 244 | 0.021039 | 0.125 | 0.08 | 261 | 0 | 0.364 | 1 | 1 | cs | TRUE
247 | LV_56-4_0_6_line_247 |  | 244 | 245 | 0.018906 | 0.125 | 0.08 | 261 | 0 | 0.364 | 1 | 1 | cs | TRUE
248 | LV_56-4_0_6_line_248 |  | 245 | 246 | 0.0024629 | 0.125 | 0.08 | 261 | 0 | 0.364 | 1 | 1 | cs | TRUE
249 | LV_56-4_0_6_line_249 |  | 247 | 248 | 8.2287e-05 | 0.125 | 0.08 | 261 | 0 | 0.364 | 1 | 1 | cs | TRUE
250 | LV_56-4_0_6_line_250 |  | 249 | 250 | 0.012384 | 0.125 | 0.08 | 261 | 0 | 0.364 | 1 | 1 | cs | TRUE
251 | LV_56-4_0_6_line_251 |  | 250 | 251 | 0.0027696 | 0.125 | 0.08 | 261 | 0 | 0.364 | 1 | 1 | cs | TRUE
252 | LV_56-4_0_6_line_252 |  | 251 | 252 | 0.0052902 | 0.125 | 0.08 | 261 | 0 | 0.364 | 1 | 1 | cs | TRUE
253 | LV_56-4_0_6_line_253 |  | 252 | 253 | 0.053952 | 0.125 | 0.08 | 261 | 0 | 0.364 | 1 | 1 | cs | TRUE
254 | LV_56-4_0_6_line_254 |  | 254 | 255 | 0.0012597 | 0.125 | 0.08 | 261 | 0 | 0.364 | 1 | 1 | cs | TRUE
255 | LV_56-4_0_6_line_255 |  | 254 | 256 | 0.014575 | 0.125 | 0.08 | 261 | 0 | 0.364 | 1 | 1 | cs | TRUE
256 | LV_56-4_0_6_line_256 |  | 255 | 257 | 0.025015 | 0.125 | 0.08 | 261 | 0 | 0.364 | 1 | 1 | cs | TRUE
257 | LV_56-4_0_6_line_257 |  | 256 | 258 | 0.0093897 | 0.125 | 0.08 | 261 | 0 | 0.364 | 1 | 1 | cs | TRUE
258 | LV_56-4_0_6_line_258 |  | 256 | 259 | 0.0056683 | 0.125 | 0.08 | 261 | 0 | 0.364 | 1 | 1 | cs | TRUE

## trafo
| name | std_type | hv_bus | lv_bus | sn_mva | vn_hv_kv | vn_lv_kv | vk_percent | vkr_percent | pfe_kw | i0_percent | shift_degree | tap_side | tap_neutral | tap_min | tap_max | tap_step_percent | tap_step_degree | tap_pos | tap_phase_shifter | parallel | df | in_service
0 | LV_56-4_0_6_trafo_75 | 0.63 MVA 20/0.4 kV | 260 | 88 | 0.63 | 20 | 0.4 | 6 | 1.206 | 1.65 | 0.2619 | 150 | hv | 0 | -2 | 2 | 2.5 | 0 | 0 | FALSE | 1 | 1 | TRUE

## line_geodata
| x0 | y0 | x1 | y1 | x2 | y2 | x3 | y3 | x4 | y4 | x5 | y5 | x6 | y6 | x7 | y7 | x8 | y8
0 | 2685968.4926 | 1261829.0835 | 2685967.8185 | 1261846.9433 | 2685965.7242 | 1261853.7752
1 | 2685968.4926 | 1261829.0835 | 2685968.5235 | 1261815.0337
2 | 2685968.4926 | 1261829.0835 | 2685978.5795 | 1261830.8426 | 2685987.1992 | 1261840.7312
3 | 2685968.5235 | 1261815.0337 | 2685968.5531 | 1261801.6073 | 2685968.8194 | 1261800.3075
4 | 2685987.1992 | 1261840.7312 | 2686107.1499 | 1261830.9296
5 | 2686560.4639 | 1262163.9453 | 2686223.2752 | 1261960.021
6 | 2686669.2346 | 1262189.2081 | 2686560.4639 | 1262163.9453
7 | 2686143.6796 | 1261871.6318 | 2686223.2752 | 1261960.021
8 | 2686661.7409 | 1262217.7 | 2686669.2346 | 1262189.2081
9 | 2686670.8408 | 1262183.101 | 2686669.2346 | 1262189.2081
10 | 2685968.8194 | 1261800.3075 | 2685970.5727 | 1261791.7511 | 2685974.172 | 1261780.0164 | 2685974.6939 | 1261776.9005
11 | 2686143.6796 | 1261871.6318 | 2686117.3862 | 1261842.3372 | 2686107.1499 | 1261830.9296
12 | 2685975.1912 | 1261768.3254 | 2685975.5005 | 1261772.0851 | 2685974.6939 | 1261776.9005
13 | 2685975.1912 | 1261768.3254 | 2685974.7962 | 1261763.5237 | 2685971.5718 | 1261751.7043
14 | 2685968.0713 | 1261738.8733 | 2685971.5718 | 1261751.7043
15 | 2685968.0713 | 1261738.8733 | 2685962.7104 | 1261733.0732
16 | 2686758.1125 | 1262209.1483 | 2686764.0463 | 1262190.3929 | 2686766.8723 | 1262179.7764
17 | 2686749.2473 | 1262233.5543 | 2686755.3548 | 1262217.8648 | 2686758.1125 | 1262209.1483
18 | 2686766.8723 | 1262179.7764 | 2686767.3992 | 1262177.7973
19 | 2686749.2473 | 1262233.5543 | 2686763.4197 | 1262232.2024
20 | 2686749.2473 | 1262233.5543 | 2686720.2771 | 1262236.3125
21 | 2686774.4982 | 1262152.861 | 2686771.7419 | 1262161.483 | 2686767.3992 | 1262177.7973
22 | 2686763.4197 | 1262232.2024 | 2686780.8237 | 1262230.5422
23 | 2686708.97 | 1262237.3891 | 2686720.2771 | 1262236.3125
24 | 2686780.8237 | 1262230.5422 | 2686791.0085 | 1262229.5706
25 | 2686708.97 | 1262237.3891 | 2686712.3572 | 1262224.6311
26 | 2686708.97 | 1262237.3891 | 2686701.7688 | 1262238.0759
27 | 2686811.4236 | 1262227.6232 | 2686791.0085 | 1262229.5706
28 | 2686712.3572 | 1262224.6311 | 2686714.522 | 1262216.4771
29 | 2686695.1307 | 1262238.709 | 2686701.7688 | 1262238.0759
30 | 2686817.4292 | 1262227.0503 | 2686811.4236 | 1262227.6232
31 | 2686720.7457 | 1262193.0351 | 2686714.522 | 1262216.4771
32 | 2686695.1307 | 1262238.709 | 2686694.866 | 1262238.7343
33 | 2686741.7641 | 1262066.7465 | 2686743.4243 | 1262065.0361 | 2686746.597 | 1262059.356 | 2686752.7315 | 1262050.0497 | 2686754.2404 | 1262047.8701 | 2686755.3707 | 1262045.2958 | 2686755.8981 | 1262042.7348 | 2686756.5415 | 1262038.9413 | 2686756.6357 | 1262036.5686
34 | 2686741.7641 | 1262066.7465 | 2686741.7641 | 1262066.7465 | 2686741.1148 | 1262068.3716 | 2686742.4479 | 1262070.4705 | 2686760.6278 | 1262074.3692
35 | 2686754.0543 | 1262017.4212 | 2686753.1779 | 1262021.6894 | 2686753.5038 | 1262022.5838 | 2686754.3073 | 1262023.285 | 2686755.5901 | 1262024.705 | 2686756.3383 | 1262027.1179 | 2686756.8882 | 1262030.2061 | 2686756.6357 | 1262036.5686
36 | 2686754.0543 | 1262017.4212 | 2686757.0935 | 1262018.0595
37 | 2686754.0543 | 1262017.4212 | 2686738.3671 | 1262014.2776
38 | 2686757.0935 | 1262018.0595 | 2686763.3644 | 1262019.3766
39 | 2686738.3671 | 1262014.2776 | 2686759.2731 | 1261980.1461 | 2686764.7594 | 1261969.5207
40 | 2686797.533 | 1262060.971 | 2686786.208 | 1262058.3917
41 | 2686797.533 | 1262060.971 | 2686799.9732 | 1262057.9711 | 2686802.5937 | 1262046.0753
42 | 2686802.9066 | 1262044.6549 | 2686802.5937 | 1262046.0753
43 | 2686806.4802 | 1262028.4322 | 2686763.3644 | 1262019.3766
44 | 2686802.9066 | 1262044.6549 | 2686802.9571 | 1262044.4257
45 | 2686806.4802 | 1262028.4322 | 2686807.2798 | 1262024.7855
46 | 2686806.4802 | 1262028.4322 | 2686802.9571 | 1262044.4257
47 | 2686688.4443 | 1262117.7273 | 2686694.8427 | 1262093.7495
48 | 2686688.4443 | 1262117.7273 | 2686730.7506 | 1262125.6203 | 2686734.7975 | 1262126.2511
49 | 2686807.2798 | 1262024.7855 | 2686785.3643 | 1262020.3938 | 2686782.7236 | 1262019.0874 | 2686780.8367 | 1262017.2472 | 2686779.9078 | 1262015.332 | 2686779.9312 | 1262013.7422
50 | 2686815.4471 | 1262019.7013 | 2686807.2798 | 1262024.7855
51 | 2686740.7173 | 1262127.1739 | 2686734.7975 | 1262126.2511
52 | 2686815.4471 | 1262019.7013 | 2686804.2339 | 1262002.837
53 | 2686815.4471 | 1262019.7013 | 2686820.6348 | 1262026.6496 | 2686829.3781 | 1262028.5494
54 | 2686804.2339 | 1262002.837 | 2686802.0222 | 1261999.5107 | 2686801.7483 | 1261999.1093
55 | 2686867.5943 | 1262036.3466 | 2686858.2881 | 1262034.831 | 2686829.3781 | 1262028.5494
56 | 2686720.7457 | 1262193.0351 | 2686722.68 | 1262185.7493 | 2686724.1745 | 1262180.1065
57 | 2686727.314 | 1262168.2528 | 2686724.1745 | 1262180.1065
58 | 2686727.314 | 1262168.2528 | 2686730.601 | 1262155.8419 | 2686730.601 | 1262155.8419
59 | 2686730.601 | 1262155.8419 | 2686726.3744 | 1262154.7554
60 | 2686714.7973 | 1262151.7796 | 2686726.3744 | 1262154.7554
61 | 2686714.7973 | 1262151.7796 | 2686702.3438 | 1262148.5784
62 | 2686692.7458 | 1262146.1112 | 2686702.3438 | 1262148.5784
63 | 2686656.1026 | 1262239.138 | 2686661.7409 | 1262217.7
64 | 2686670.8408 | 1262183.101 | 2686675.5468 | 1262165.2081
65 | 2686656.1026 | 1262239.138 | 2686672.39 | 1262240.878 | 2686694.866 | 1262238.7343
66 | 2686656.1026 | 1262239.138 | 2686649.8412 | 1262260.6693
67 | 2686642.5358 | 1262286.2178 | 2686643.4545 | 1262282.6315 | 2686649.8412 | 1262260.6693
68 | 2686642.5358 | 1262286.2178 | 2686641.9232 | 1262288.6094
69 | 2686641.9232 | 1262288.6094 | 2686640.2945 | 1262294.9674
70 | 2686740.7173 | 1262127.1739 | 2686754.5753 | 1262129.3341
71 | 2686754.5753 | 1262129.3341 | 2686760.4904 | 1262130.2561
72 | 2686760.4904 | 1262130.2561 | 2686774.385 | 1262132.422
73 | 2686774.385 | 1262132.422 | 2686780.8244 | 1262133.4258
74 | 2686780.8244 | 1262133.4258 | 2686794.1439 | 1262135.502
75 | 2686767.1524 | 1262103.8459 | 2686749.2895 | 1262100.6132
76 | 2686767.1524 | 1262103.8459 | 2686773.9446 | 1262105.0752
77 | 2686773.9446 | 1262105.0752 | 2686789.7167 | 1262107.9296
78 | 2686789.7167 | 1262107.9296 | 2686796.48 | 1262109.1536
79 | 2686812.5686 | 1262112.0652 | 2686796.48 | 1262109.1536
80 | 2686814.7569 | 1262108.261 | 2686812.7233 | 1262111.278 | 2686812.5686 | 1262112.0652
81 | 2686812.5686 | 1262112.0652 | 2686810.1313 | 1262124.623
82 | 2686640.2945 | 1262294.9674 | 2686637.1254 | 1262307.3386
83 | 2686637.1254 | 1262307.3386 | 2686636.398 | 1262310.1782
84 | 2686622.5139 | 1262348.5435 | 2686627.568 | 1262336.3189 | 2686633.1927 | 1262322.6906 | 2686636.398 | 1262310.1782
85 | 2686817.4292 | 1262227.0503 | 2686831.0928 | 1262225.7469
86 | 2686836.0545 | 1262225.2735 | 2686831.0928 | 1262225.7469
87 | 2686896.9216 | 1262203.3638 | 2686898.6895 | 1262208.9941
88 | 2686902.1765 | 1262220.0993 | 2686898.6895 | 1262208.9941
89 | 2686896.9216 | 1262203.3638 | 2686893.7004 | 1262193.1051
90 | 2686902.1765 | 1262220.0993 | 2686860.6706 | 1262222.9253
91 | 2686902.1765 | 1262220.0993 | 2686922.1791 | 1262218.7366 | 2686928.8768 | 1262218.2791 | 2686947.945 | 1262216.4023
92 | 2686892.8983 | 1262190.5507 | 2686893.7004 | 1262193.1051
93 | 2686860.6997 | 1262247.6119 | 2686860.6706 | 1262222.9253
94 | 2686860.6706 | 1262222.9253 | 2686862.2481 | 1262183.7627
95 | 2686860.6706 | 1262222.9253 | 2686836.0545 | 1262225.2735
96 | 2686947.945 | 1262216.4023 | 2686946.9703 | 1262201.2404
97 | 2686919.3981 | 1262184.958 | 2686928.8768 | 1262218.2791 | 2686947.945 | 1262216.4023
98 | 2686947.945 | 1262216.4023 | 2686963.0894 | 1262214.9126
99 | 2686892.8983 | 1262190.5507 | 2686888.3277 | 1262175.9945
100 | 2686860.6997 | 1262247.6119 | 2686881.864 | 1262249.171
101 | 2686860.6997 | 1262247.6119 | 2686859.7586 | 1262264.2665
102 | 2686862.2481 | 1262183.7627 | 2686862.9955 | 1262165.208
103 | 2686946.5347 | 1262194.4642 | 2686946.9703 | 1262201.2404
104 | 2686919.3981 | 1262184.958 | 2686930.2008 | 1262170.2607
105 | 2686963.0894 | 1262214.9126 | 2686965.0713 | 1262214.7527
106 | 2686963.0894 | 1262214.9126 | 2686959.7385 | 1262229.3452
107 | 2686929.4403 | 1262169.3789 | 2686930.2008 | 1262170.2607 | 2686930.2008 | 1262170.2607
108 | 2686858.66 | 1262283.7066 | 2686859.7586 | 1262264.2665
109 | 2686863.7549 | 1262146.3547 | 2686862.9955 | 1262165.208
110 | 2686989.0244 | 1262212.8701 | 2686987.1537 | 1262213.0093 | 2686980.6892 | 1262213.4924 | 2686965.0713 | 1262214.7527
111 | 2686954.5759 | 1262251.7088 | 2686958.512 | 1262234.6275 | 2686959.7385 | 1262229.3452
112 | 2686927.1106 | 1262162.454 | 2686926.721 | 1262168.6305 | 2686929.3266 | 1262169.247 | 2686929.4403 | 1262169.3789
113 | 2686857.5736 | 1262302.9319 | 2686858.66 | 1262283.7066
114 | 2686863.7549 | 1262146.3547 | 2686835.2349 | 1262141.9081
115 | 2686864.727 | 1262118.6582 | 2686863.7549 | 1262146.3547
116 | 2686857.5736 | 1262302.9319 | 2686853.0203 | 1262330.6443
117 | 2686857.5736 | 1262302.9319 | 2686821.2416 | 1262303.47
118 | 2686835.2349 | 1262141.9081 | 2686823.3896 | 1262140.0613
119 | 2686864.727 | 1262118.6582 | 2686882.3246 | 1262119.5323
120 | 2686867.5943 | 1262036.3466 | 2686867.2305 | 1262046.8924
121 | 2686866.4127 | 1262070.6007 | 2686867.2305 | 1262046.8924
122 | 2686866.4127 | 1262070.6007 | 2686866.241 | 1262075.5059
123 | 2686866.4127 | 1262070.6007 | 2686848.8154 | 1262067.6075
124 | 2686799.6514 | 1261978.8405 | 2686797.3547 | 1261989.9791 | 2686798.688 | 1261994.6246 | 2686801.7483 | 1261999.1093
125 | 2686848.8154 | 1262067.6075 | 2686845.0679 | 1262066.97
126 | 2686799.6514 | 1261978.8405 | 2686799.8925 | 1261977.6714
127 | 2686839.4924 | 1262066.0217 | 2686845.0679 | 1262066.97
128 | 2686809.2596 | 1262129.1143 | 2686810.1313 | 1262124.623
129 | 2686807.6123 | 1262137.6015 | 2686809.2596 | 1262129.1143
130 | 2686807.6123 | 1262137.6015 | 2686823.3896 | 1262140.0613
131 | 2686807.6123 | 1262137.6015 | 2686800.6201 | 1262136.5115
132 | 2686814.7569 | 1262108.261 | 2686836.5928 | 1262112.2922
133 | 2686814.7569 | 1262108.261 | 2686816.5104 | 1262098.1454 | 2686821.1433 | 1262094.6329 | 2686823.3774 | 1262079.1107
134 | 2686794.1439 | 1262135.502 | 2686800.6201 | 1262136.5115
135 | 2686824.1783 | 1262073.5462 | 2686823.3774 | 1262079.1107
136 | 2686824.1783 | 1262073.5462 | 2686825.1097 | 1262067.0744
137 | 2686825.1097 | 1262067.0744 | 2686825.2047 | 1262066.4147 | 2686828.8464 | 1262064.2108 | 2686828.8464 | 1262064.2108
138 | 2686882.68 | 1262119.55 | 2686882.3246 | 1262119.5323
139 | 2686888.5729 | 1262119.8427 | 2686882.68 | 1262119.55
140 | 2686828.8464 | 1262064.2108 | 2686833.9133 | 1262065.0727
141 | 2686833.9133 | 1262065.0727 | 2686839.4924 | 1262066.0217
142 | 2686821.2416 | 1262303.47 | 2686817.7411 | 1262303.5219
143 | 2686816.5274 | 1262303.5399 | 2686817.7411 | 1262303.5219
144 | 2686802.166 | 1262303.7526 | 2686816.5274 | 1262303.5399
145 | 2686802.166 | 1262303.7526 | 2686799.3379 | 1262303.8033
146 | 2686802.166 | 1262303.7526 | 2686785.4404 | 1262304.0526
147 | 2686802.166 | 1262303.7526 | 2686796.2633 | 1262326.2447
148 | 2686802.166 | 1262303.7526 | 2686798.1089 | 1262319.2122
149 | 2686667.3744 | 1262380.4481 | 2686642.8293 | 1262362.9917
150 | 2686640.638 | 1262361.4332 | 2686642.8293 | 1262362.9917
151 | 2686622.5139 | 1262348.5435 | 2686640.638 | 1262361.4332
152 | 2686799.3379 | 1262303.8033 | 2686769.9725 | 1262304.3301
153 | 2686773.3705 | 1262304.2691 | 2686785.4404 | 1262304.0526
154 | 2686798.0916 | 1262319.2779 | 2686798.1089 | 1262319.2122
155 | 2686754.8578 | 1262304.6012 | 2686769.9725 | 1262304.3301
156 | 2686767.6734 | 1262304.3713 | 2686773.3705 | 1262304.2691
157 | 2686791.1875 | 1262345.5865 | 2686798.0916 | 1262319.2779
158 | 2686754.8578 | 1262304.6012 | 2686727.5735 | 1262305.0907
159 | 2686761.7259 | 1262304.478 | 2686767.6734 | 1262304.3713
160 | 2686783.3137 | 1262375.5896 | 2686782.0931 | 1262380.2406 | 2686777.3852 | 1262385.7982 | 2686770.7012 | 1262387.3903 | 2686741.532 | 1262384.7392
161 | 2686725.8198 | 1262383.3111 | 2686741.532 | 1262384.7392
162 | 2686789.5766 | 1262351.7246 | 2686791.1875 | 1262345.5865
163 | 2686721.4441 | 1262305.2006 | 2686727.5735 | 1262305.0907
164 | 2686761.7259 | 1262304.478 | 2686756.0201 | 1262304.5804
165 | 2686725.8198 | 1262383.3111 | 2686710.1506 | 1262381.887 | 2686704.1076 | 1262378.3067 | 2686701.2565 | 1262372.8606 | 2686701.1992 | 1262366.2245
166 | 2686787.9803 | 1262357.8072 | 2686789.5766 | 1262351.7246
167 | 2686907.8881 | 1262386.7673 | 2686907.5792 | 1262386.1319 | 2686906.9385 | 1262378.9724 | 2686908.3287 | 1262371.5425 | 2686912.2356 | 1262362.048 | 2686916.2657 | 1262352.4793
168 | 2686920.2658 | 1262419.5558 | 2686920.0402 | 1262418.5072 | 2686917.504 | 1262406.5161 | 2686909.8171 | 1262390.7351 | 2686907.8881 | 1262386.7673
169 | 2686916.2657 | 1262352.4793 | 2686918.393 | 1262347.4283
170 | 2686920.2658 | 1262419.5558 | 2686922.8757 | 1262418.8492 | 2686923.965 | 1262418.5538 | 2686932.014 | 1262416.8819 | 2686943.9657 | 1262416.7574 | 2686952.537 | 1262417.0249
171 | 2686931.1964 | 1262317.0288 | 2686918.393 | 1262347.4283
172 | 2686952.537 | 1262417.0249 | 2686982.9709 | 1262417.9744
173 | 2686931.1964 | 1262317.0288 | 2686936.5789 | 1262304.249 | 2686940.5502 | 1262297.9287
174 | 2686982.9709 | 1262417.9744 | 2686989.0631 | 1262418.1645
175 | 2686940.5502 | 1262297.9287 | 2686945.8836 | 1262289.4407
176 | 2687003.3188 | 1262418.6093 | 2686989.0631 | 1262418.1645
177 | 2686945.8836 | 1262289.4407 | 2686945.8836 | 1262289.4407 | 2686946.093 | 1262288.5208 | 2686949.0173 | 1262275.8306
178 | 2687008.5002 | 1262418.7745 | 2687003.3188 | 1262418.6093
179 | 2686949.0173 | 1262275.8306 | 2686950.0967 | 1262271.1467
180 | 2687011.5209 | 1262445.2183 | 2687011.161 | 1262442.0676
181 | 2687010.8074 | 1262438.9719 | 2687011.161 | 1262442.0676
182 | 2687008.6391 | 1262419.9901 | 2687010.8074 | 1262438.9719
183 | 2687008.5002 | 1262418.7745 | 2687008.6391 | 1262419.9901
184 | 2687101.2454 | 1262215.0197 | 2687104.5172 | 1262215.8281
185 | 2687083.935 | 1262210.7425 | 2687101.2454 | 1262215.0197
186 | 2687116.7655 | 1262218.8545 | 2687104.5172 | 1262215.8281
187 | 2687083.3974 | 1262212.9697 | 2687083.935 | 1262210.7425
188 | 2687116.7655 | 1262218.8545 | 2687115.1848 | 1262225.4136
189 | 2687083.3974 | 1262212.9697 | 2687063.1614 | 1262207.413
190 | 2687111.6173 | 1262240.2167 | 2687115.1848 | 1262225.4136
191 | 2687063.1614 | 1262207.413 | 2687059.3082 | 1262206.3549
192 | 2687109.1477 | 1262257.7175 | 2687109.1477 | 1262257.7175 | 2687111.0646 | 1262250.351 | 2687109.3579 | 1262249.5919 | 2687111.6173 | 1262240.2167
193 | 2687074.6336 | 1262249.3361 | 2687092.204 | 1262253.6029
194 | 2687074.6336 | 1262249.3361 | 2687074.128 | 1262251.4303 | 2687071.785 | 1262260.7489
195 | 2687109.1477 | 1262257.7175 | 2687092.204 | 1262253.6029
196 | 2687047.5708 | 1262201.589 | 2687049.5511 | 1262202.1964 | 2687049.0791 | 1262203.5461 | 2687059.3082 | 1262206.3549
197 | 2687056.9519 | 1262171.3921 | 2687073.8694 | 1262176.4993
198 | 2687047.5708 | 1262201.589 | 2687056.9519 | 1262171.3921
199 | 2687038.0368 | 1262198.6798 | 2687042.8902 | 1262200.1523 | 2687047.5708 | 1262201.589
200 | 2686954.5759 | 1262251.7088 | 2686950.0967 | 1262271.1467
201 | 2687029.8989 | 1262242.6701 | 2687024.7262 | 1262260.1086
202 | 2687018.771 | 1262281.6576 | 2687020.6074 | 1262273.9939 | 2687024.7262 | 1262260.1086
203 | 2687032.7641 | 1262233.0108 | 2687029.8989 | 1262242.6701
204 | 2687013.6278 | 1262305.8942 | 2687016.8263 | 1262289.7729 | 2687018.771 | 1262281.6576
205 | 2687035.3859 | 1262224.172 | 2687032.7641 | 1262233.0108
206 | 2687013.6278 | 1262305.8942 | 2687061.9908 | 1262316.3028
207 | 2687013.6278 | 1262305.8942 | 2687011.346 | 1262319.627 | 2687006.7207 | 1262319.0474
208 | 2687030.7657 | 1262222.2136 | 2687035.3859 | 1262224.172
209 | 2687061.9908 | 1262316.3028 | 2687059.9579 | 1262323.3674 | 2687060.2163 | 1262333.4458 | 2687066.1667 | 1262395.9939 | 2687067.9837 | 1262413.6244
210 | 2687006.7207 | 1262319.0474 | 2687003.6884 | 1262344.8676 | 2687002.9773 | 1262355.7629
211 | 2687006.7207 | 1262319.0474 | 2687006.5483 | 1262310.2824 | 2687006.4264 | 1262304.7429
212 | 2687030.7657 | 1262222.2136 | 2687019.9789 | 1262217.6254
213 | 2687038.0368 | 1262198.6798 | 2687030.7657 | 1262222.2136
214 | 2687030.7657 | 1262222.2136 | 2687026.2525 | 1262236.7697
215 | 2687002.9773 | 1262355.7629 | 2687002.5739 | 1262361.9431
216 | 2687049.4333 | 1262161.5849 | 2687044.4574 | 1262177.7812
217 | 2687049.4333 | 1262161.5849 | 2687039.8338 | 1262158.7588
218 | 2687041.704 | 1262186.7433 | 2687044.4574 | 1262177.7812
219 | 2687014.7617 | 1262151.3776 | 2687039.8338 | 1262158.7588
220 | 2687038.0368 | 1262198.6798 | 2687039.6604 | 1262193.3949
221 | 2687019.9789 | 1262217.6254 | 2687012.4052 | 1262214.404 | 2687004.3052 | 1262213.3534
222 | 2687016.8227 | 1262260.6039 | 2687022.7208 | 1262248.1602 | 2687026.2525 | 1262236.7697
223 | 2687041.704 | 1262186.7433 | 2687039.6604 | 1262193.3949
224 | 2686989.0244 | 1262212.8701 | 2686984.7848 | 1262191.1906
225 | 2686989.0244 | 1262212.8701 | 2687000.0264 | 1262212.7985 | 2687004.3052 | 1262213.3534
226 | 2686984.7848 | 1262191.1906 | 2686977.1859 | 1262174.8956
227 | 2686971.9378 | 1262116.1635 | 2686969.4687 | 1262120.8655 | 2686966.7311 | 1262126.1517 | 2686966.1938 | 1262127.3336 | 2686964.5212 | 1262136.027 | 2686964.4562 | 1262144.5438 | 2686967.0088 | 1262152.3431 | 2686970.9794 | 1262161.5865 | 2686977.1859 | 1262174.8956
228 | 2687016.8227 | 1262260.6039 | 2687016.4608 | 1262261.3674 | 2687014.4523 | 1262267.287 | 2687012.9919 | 1262273.741
229 | 2687014.12 | 1262151.1887 | 2687014.7617 | 1262151.3776
230 | 2686975.8544 | 1262108.705 | 2686971.9378 | 1262116.1635
231 | 2686998.7393 | 1262146.6607 | 2686997.2789 | 1262144.0038 | 2686996.9181 | 1262140.3623
232 | 2686998.7393 | 1262146.6607 | 2686995.6446 | 1262149.0726 | 2686994.5256 | 1262151.3802 | 2686994.7392 | 1262153.8083
233 | 2686998.7393 | 1262146.6607 | 2687014.12 | 1262151.1887
234 | 2686995.591 | 1262158.3458 | 2686994.8096 | 1262154.6092 | 2686994.7392 | 1262153.8083
235 | 2686987.1916 | 1262022.0037 | 2686986.1303 | 1262043.9387 | 2686983.1317 | 1262086.417 | 2686981.6139 | 1262094.8347 | 2686978.5776 | 1262103.5191 | 2686975.8544 | 1262108.705
236 | 2686933.8175 | 1262012.4561 | 2686940.3663 | 1262013.9424 | 2686950.0544 | 1262016.1309 | 2686953.4744 | 1262019.2726 | 2686972.5651 | 1262023.0784 | 2686984.3701 | 1262022.2291 | 2686987.1916 | 1262022.0037
237 | 2686933.8175 | 1262012.4561 | 2686928.8716 | 1262037.7589 | 2686948.4972 | 1262043.6186 | 2686945.4757 | 1262075.1224
238 | 2686945.2042 | 1262077.9528 | 2686945.4757 | 1262075.1224
239 | 2686721.4441 | 1262305.2006 | 2686710.1122 | 1262305.4039 | 2686704.119 | 1262308.1849 | 2686704.119 | 1262308.1849
240 | 2686704.119 | 1262308.1849 | 2686700.7539 | 1262314.6629 | 2686700.7751 | 1262317.1175
241 | 2686700.7751 | 1262317.1175 | 2686701.0002 | 1262343.1903
242 | 2686701.0002 | 1262343.1903 | 2686701.0343 | 1262347.1386
243 | 2686738.0369 | 1262304.903 | 2686756.0201 | 1262304.5804
244 | 2686737.4828 | 1262304.9129 | 2686738.0369 | 1262304.903
245 | 2686737.4828 | 1262304.9129 | 2686710.1122 | 1262305.4039 | 2686704.119 | 1262308.1849 | 2686700.7539 | 1262314.6629 | 2686700.8329 | 1262323.8183
246 | 2686701.0146 | 1262344.8565 | 2686700.8329 | 1262323.8183
247 | 2686701.0146 | 1262344.8565 | 2686701.1779 | 1262363.7617
248 | 2686701.1779 | 1262363.7617 | 2686701.1992 | 1262366.2245
249 | 2686701.0343 | 1262347.1386 | 2686701.0351 | 1262347.2209
250 | 2686746.1385 | 1262385.1578 | 2686733.8057 | 1262384.0369
251 | 2686746.1385 | 1262385.1578 | 2686748.8967 | 1262385.4085
252 | 2686754.1652 | 1262385.8874 | 2686748.8967 | 1262385.4085
253 | 2686787.9803 | 1262357.8072 | 2686782.0931 | 1262380.2406 | 2686777.3852 | 1262385.7982 | 2686770.7012 | 1262387.3903 | 2686754.1652 | 1262385.8874
254 | 2686932.4328 | 1262140.1702 | 2686932.3482 | 1262141.4271
255 | 2686933.4115 | 1262125.6282 | 2686932.4328 | 1262140.1702
256 | 2686927.1106 | 1262162.454 | 2686928.1359 | 1262146.2002 | 2686932.0231 | 1262146.2574 | 2686932.3482 | 1262141.4271
257 | 2686933.4115 | 1262125.6282 | 2686942.774 | 1262126.3419
258 | 2686933.4115 | 1262125.6282 | 2686933.5292 | 1262124.7959 | 2686928.712 | 1262124.4769

## bus_geodata
| x | y | coords
0 | 2685965.7242 | 1261853.7752
1 | 2685968.4926 | 1261829.0835
2 | 2685968.5235 | 1261815.0337
3 | 2685987.1992 | 1261840.7312
4 | 2686560.4639 | 1262163.9453
5 | 2686223.2752 | 1261960.021
6 | 2686669.2346 | 1262189.2081
7 | 2685968.8194 | 1261800.3075
8 | 2686107.1499 | 1261830.9296
9 | 2685974.6939 | 1261776.9005
10 | 2686143.6796 | 1261871.6318
11 | 2685975.1912 | 1261768.3254
12 | 2685971.5718 | 1261751.7043
13 | 2685968.0713 | 1261738.8733
14 | 2685962.7104 | 1261733.0732
15 | 2686758.1125 | 1262209.1483
16 | 2686766.8723 | 1262179.7764
17 | 2686749.2473 | 1262233.5543
18 | 2686767.3992 | 1262177.7973
19 | 2686763.4197 | 1262232.2024
20 | 2686720.2771 | 1262236.3125
21 | 2686774.4982 | 1262152.861
22 | 2686780.8237 | 1262230.5422
23 | 2686708.97 | 1262237.3891
24 | 2686791.0085 | 1262229.5706
25 | 2686712.3572 | 1262224.6311
26 | 2686701.7688 | 1262238.0759
27 | 2686811.4236 | 1262227.6232
28 | 2686714.522 | 1262216.4771
29 | 2686695.1307 | 1262238.709
30 | 2686741.7641 | 1262066.7465
31 | 2686756.6357 | 1262036.5686
32 | 2686760.6278 | 1262074.3692
33 | 2686754.0543 | 1262017.4212
34 | 2686757.0935 | 1262018.0595
35 | 2686738.3671 | 1262014.2776
36 | 2686797.533 | 1262060.971
37 | 2686786.208 | 1262058.3917
38 | 2686802.5937 | 1262046.0753
39 | 2686763.3644 | 1262019.3766
40 | 2686764.7594 | 1261969.5207
41 | 2686802.9066 | 1262044.6549
42 | 2686806.4802 | 1262028.4322
43 | 2686694.8427 | 1262093.7495
44 | 2686688.4443 | 1262117.7273
45 | 2686802.9571 | 1262044.4257
46 | 2686807.2798 | 1262024.7855
47 | 2686734.7975 | 1262126.2511
48 | 2686779.9312 | 1262013.7422
49 | 2686815.4471 | 1262019.7013
50 | 2686804.2339 | 1262002.837
51 | 2686829.3781 | 1262028.5494
52 | 2686720.7457 | 1262193.0351
53 | 2686724.1745 | 1262180.1065
54 | 2686727.314 | 1262168.2528
55 | 2686730.601 | 1262155.8419
56 | 2686726.3744 | 1262154.7554
57 | 2686714.7973 | 1262151.7796
58 | 2686702.3438 | 1262148.5784
59 | 2686692.7458 | 1262146.1112
60 | 2686661.7409 | 1262217.7
61 | 2686670.8408 | 1262183.101
62 | 2686656.1026 | 1262239.138
63 | 2686675.5468 | 1262165.2081
64 | 2686694.866 | 1262238.7343
65 | 2686649.8412 | 1262260.6693
66 | 2686642.5358 | 1262286.2178
67 | 2686641.9232 | 1262288.6094
68 | 2686740.7173 | 1262127.1739
69 | 2686754.5753 | 1262129.3341
70 | 2686760.4904 | 1262130.2561
71 | 2686774.385 | 1262132.422
72 | 2686780.8244 | 1262133.4258
73 | 2686749.2895 | 1262100.6132
74 | 2686767.1524 | 1262103.846
75 | 2686773.9446 | 1262105.0752
76 | 2686789.7167 | 1262107.9296
77 | 2686796.48 | 1262109.1536
78 | 2686812.5686 | 1262112.0652
79 | 2686640.2945 | 1262294.9674
80 | 2686637.1254 | 1262307.3386
81 | 2686636.398 | 1262310.1782
82 | 2686817.4292 | 1262227.0503
83 | 2686831.0928 | 1262225.7469
84 | 2686898.6895 | 1262208.9941
85 | 2686896.9216 | 1262203.3638
86 | 2686902.1765 | 1262220.0993
87 | 2686893.7004 | 1262193.1051
88 | 2686860.6706 | 1262222.9253
89 | 2686947.945 | 1262216.4023
90 | 2686892.8983 | 1262190.5507
91 | 2686860.6997 | 1262247.6119
92 | 2686862.2481 | 1262183.7627
93 | 2686836.0545 | 1262225.2735
94 | 2686946.9703 | 1262201.2404
95 | 2686919.3981 | 1262184.958
96 | 2686963.0894 | 1262214.9126
97 | 2686930.2008 | 1262170.2607
98 | 2686888.3277 | 1262175.9945
99 | 2686881.864 | 1262249.171
100 | 2686859.7586 | 1262264.2665
101 | 2686862.9955 | 1262165.208
102 | 2686946.5347 | 1262194.4642
103 | 2686965.0713 | 1262214.7527
104 | 2686959.7385 | 1262229.3452
105 | 2686929.4403 | 1262169.3789
106 | 2686858.66 | 1262283.7066
107 | 2686863.7549 | 1262146.3547
108 | 2686857.5736 | 1262302.9319
109 | 2686835.2349 | 1262141.9081
110 | 2686864.727 | 1262118.6582
111 | 2686867.5943 | 1262036.3466
112 | 2686867.2305 | 1262046.8924
113 | 2686866.4127 | 1262070.6007
114 | 2686801.7483 | 1261999.1093
115 | 2686866.241 | 1262075.5059
116 | 2686848.8154 | 1262067.6075
117 | 2686799.6514 | 1261978.8405
118 | 2686845.0679 | 1262066.97
119 | 2686799.8925 | 1261977.6714
120 | 2686810.1313 | 1262124.623
121 | 2686809.2596 | 1262129.1143
122 | 2686807.6123 | 1262137.6015
123 | 2686814.7569 | 1262108.261
124 | 2686823.3896 | 1262140.0613
125 | 2686800.6201 | 1262136.5115
126 | 2686836.5928 | 1262112.2922
127 | 2686823.3774 | 1262079.1107
128 | 2686794.1439 | 1262135.502
129 | 2686824.1783 | 1262073.5462
130 | 2686825.1097 | 1262067.0744
131 | 2686882.3246 | 1262119.5323
132 | 2686882.68 | 1262119.55
133 | 2686828.8464 | 1262064.2108
134 | 2686833.9133 | 1262065.0727
135 | 2686839.4924 | 1262066.0217
136 | 2686888.5729 | 1262119.8427
137 | 2686853.0203 | 1262330.6443
138 | 2686821.2416 | 1262303.47
139 | 2686817.7411 | 1262303.5219
140 | 2686816.5274 | 1262303.5399
141 | 2686802.166 | 1262303.7526
142 | 2686667.3744 | 1262380.4481
143 | 2686642.8293 | 1262362.9917
144 | 2686640.638 | 1262361.4332
145 | 2686622.5139 | 1262348.5435
146 | 2686799.3379 | 1262303.8033
147 | 2686785.4404 | 1262304.0526
148 | 2686796.2633 | 1262326.2447
149 | 2686798.1089 | 1262319.2122
150 | 2686769.9725 | 1262304.3301
151 | 2686773.3705 | 1262304.2691
152 | 2686798.0916 | 1262319.2779
153 | 2686754.8578 | 1262304.6012
154 | 2686767.6734 | 1262304.3713
155 | 2686783.3137 | 1262375.5896
156 | 2686741.532 | 1262384.7392
157 | 2686791.1875 | 1262345.5865
158 | 2686727.5735 | 1262305.0907
159 | 2686761.7259 | 1262304.478
160 | 2686725.8198 | 1262383.3111
161 | 2686789.5766 | 1262351.7246
162 | 2686907.8881 | 1262386.7673
163 | 2686916.2657 | 1262352.4793
164 | 2686920.2658 | 1262419.5558
165 | 2686918.393 | 1262347.4283
166 | 2686952.537 | 1262417.0249
167 | 2686931.1964 | 1262317.0288
168 | 2686982.9709 | 1262417.9744
169 | 2686940.5502 | 1262297.9287
170 | 2686989.0631 | 1262418.1645
171 | 2686945.8836 | 1262289.4407
172 | 2687003.3188 | 1262418.6093
173 | 2686949.0173 | 1262275.8306
174 | 2687011.5209 | 1262445.2183
175 | 2687011.161 | 1262442.0676
176 | 2687010.8074 | 1262438.9719
177 | 2687008.6391 | 1262419.9901
178 | 2687008.5002 | 1262418.7745
179 | 2687101.2454 | 1262215.0197
180 | 2687104.5172 | 1262215.8281
181 | 2687083.935 | 1262210.7425
182 | 2687116.7655 | 1262218.8545
183 | 2687083.3974 | 1262212.9697
184 | 2687115.1848 | 1262225.4136
185 | 2687063.1614 | 1262207.413
186 | 2687111.6173 | 1262240.2167
187 | 2687074.6336 | 1262249.3361
188 | 2687092.204 | 1262253.6029
189 | 2687071.785 | 1262260.7489
190 | 2687059.3082 | 1262206.3549
191 | 2687073.8694 | 1262176.4993
192 | 2687056.9519 | 1262171.3921
193 | 2687109.1477 | 1262257.7175
194 | 2687047.5708 | 1262201.589
195 | 2686950.0967 | 1262271.1467
196 | 2687024.7262 | 1262260.1086
197 | 2687029.8989 | 1262242.6701
198 | 2687018.771 | 1262281.6576
199 | 2687032.7641 | 1262233.0108
200 | 2687013.6278 | 1262305.8942
201 | 2687035.3859 | 1262224.172
202 | 2687061.9908 | 1262316.3028
203 | 2687006.7207 | 1262319.0474
204 | 2687030.7657 | 1262222.2136
205 | 2687067.9837 | 1262413.6244
206 | 2687002.9773 | 1262355.7629
207 | 2687006.4264 | 1262304.7429
208 | 2687049.4333 | 1262161.5849
209 | 2687044.4574 | 1262177.7812
210 | 2687039.8338 | 1262158.7588
211 | 2687038.0368 | 1262198.6798
212 | 2687019.9789 | 1262217.6254
213 | 2687026.2525 | 1262236.7697
214 | 2687039.6604 | 1262193.3949
215 | 2687002.5739 | 1262361.9431
216 | 2686954.5759 | 1262251.7088
217 | 2686989.0244 | 1262212.8701
218 | 2686984.7848 | 1262191.1906
219 | 2687004.3052 | 1262213.3534
220 | 2686977.1859 | 1262174.8956
221 | 2687012.9919 | 1262273.741
222 | 2687016.8227 | 1262260.6039
223 | 2687041.704 | 1262186.7433
224 | 2687014.7617 | 1262151.3776
225 | 2686971.9378 | 1262116.1635
226 | 2686996.9181 | 1262140.3623
227 | 2686998.7393 | 1262146.6607
228 | 2686994.7392 | 1262153.8083
229 | 2687014.12 | 1262151.1887
230 | 2686995.591 | 1262158.3458
231 | 2686975.8544 | 1262108.705
232 | 2686987.1916 | 1262022.0037
233 | 2686933.8175 | 1262012.4561
234 | 2686945.4757 | 1262075.1224
235 | 2686945.2042 | 1262077.9528
236 | 2686721.4441 | 1262305.2006
237 | 2686704.119 | 1262308.1849
238 | 2686700.7751 | 1262317.1175
239 | 2686701.0002 | 1262343.1903
240 | 2686756.0201 | 1262304.5804
241 | 2686738.0369 | 1262304.903
242 | 2686737.4828 | 1262304.9129
243 | 2686700.8329 | 1262323.8183
244 | 2686701.0146 | 1262344.8565
245 | 2686701.1779 | 1262363.7617
246 | 2686701.1992 | 1262366.2245
247 | 2686701.0343 | 1262347.1386
248 | 2686701.0351 | 1262347.2209
249 | 2686733.8057 | 1262384.0369
250 | 2686746.1385 | 1262385.1578
251 | 2686748.8967 | 1262385.4085
252 | 2686754.1652 | 1262385.8874
253 | 2686787.9803 | 1262357.8072
254 | 2686932.4328 | 1262140.1702
255 | 2686932.3482 | 1262141.4271
256 | 2686933.4115 | 1262125.6282
257 | 2686927.1106 | 1262162.454
258 | 2686942.774 | 1262126.3419
259 | 2686928.712 | 1262124.4769
260 | 2686860.6997 | 1262247.6119

## line_std_types
| c_nf_per_km | r_ohm_per_km | x_ohm_per_km | max_i_ka | type | q_mm2 | alpha | voltage_rating
NAYY 4x50 SE | 210 | 0.642 | 0.083 | 0.142 | cs | 50 | 0.00403 | LV
NAYY 4x120 SE | 264 | 0.225 | 0.08 | 0.242 | cs | 120 | 0.00403 | LV
NAYY 4x150 SE | 261 | 0.208 | 0.08 | 0.27 | cs | 150 | 0.00403 | LV
NA2XS2Y 1x95 RM/25 12/20 kV | 216 | 0.313 | 0.132 | 0.252 | cs | 95 | 0.00403 | MV
NA2XS2Y 1x185 RM/25 12/20 kV | 273 | 0.161 | 0.117 | 0.362 | cs | 185 | 0.00403 | MV
NA2XS2Y 1x240 RM/25 12/20 kV | 304 | 0.122 | 0.112 | 0.421 | cs | 240 | 0.00403 | MV
NA2XS2Y 1x95 RM/25 6/10 kV | 315 | 0.313 | 0.123 | 0.249 | cs | 95 | 0.00403 | MV
NA2XS2Y 1x185 RM/25 6/10 kV | 406 | 0.161 | 0.11 | 0.358 | cs | 185 | 0.00403 | MV
NA2XS2Y 1x240 RM/25 6/10 kV | 456 | 0.122 | 0.105 | 0.416 | cs | 240 | 0.00403 | MV
NA2XS2Y 1x150 RM/25 12/20 kV | 250 | 0.206 | 0.116 | 0.319 | cs | 150 | 0.00403 | MV
NA2XS2Y 1x120 RM/25 12/20 kV | 230 | 0.253 | 0.119 | 0.283 | cs | 120 | 0.00403 | MV
NA2XS2Y 1x70 RM/25 12/20 kV | 190 | 0.443 | 0.132 | 0.22 | cs | 70 | 0.00403 | MV
NA2XS2Y 1x150 RM/25 6/10 kV | 360 | 0.206 | 0.11 | 0.315 | cs | 150 | 0.00403 | MV
NA2XS2Y 1x120 RM/25 6/10 kV | 340 | 0.253 | 0.113 | 0.28 | cs | 120 | 0.00403 | MV
NA2XS2Y 1x70 RM/25 6/10 kV | 280 | 0.443 | 0.123 | 0.217 | cs | 70 | 0.00403 | MV
N2XS(FL)2Y 1x120 RM/35 64/110 kV | 112 | 0.153 | 0.166 | 0.366 | cs | 120 | 0.00393 | HV
N2XS(FL)2Y 1x185 RM/35 64/110 kV | 125 | 0.099 | 0.156 | 0.457 | cs | 185 | 0.00393 | HV
N2XS(FL)2Y 1x240 RM/35 64/110 kV | 135 | 0.075 | 0.149 | 0.526 | cs | 240 | 0.00393 | HV
N2XS(FL)2Y 1x300 RM/35 64/110 kV | 144 | 0.06 | 0.144 | 0.588 | cs | 300 | 0.00393 | HV
15-AL1/3-ST1A 0.4 | 11 | 1.8769 | 0.35 | 0.105 | ol | 16 | 0.00403 | LV
24-AL1/4-ST1A 0.4 | 11.25 | 1.2012 | 0.335 | 0.14 | ol | 24 | 0.00403 | LV
48-AL1/8-ST1A 0.4 | 12.2 | 0.5939 | 0.3 | 0.21 | ol | 48 | 0.00403 | LV
94-AL1/15-ST1A 0.4 | 13.2 | 0.306 | 0.29 | 0.35 | ol | 94 | 0.00403 | LV
34-AL1/6-ST1A 10.0 | 9.7 | 0.8342 | 0.36 | 0.17 | ol | 34 | 0.00403 | MV
48-AL1/8-ST1A 10.0 | 10.1 | 0.5939 | 0.35 | 0.21 | ol | 48 | 0.00403 | MV
70-AL1/11-ST1A 10.0 | 10.4 | 0.4132 | 0.339 | 0.29 | ol | 70 | 0.00403 | MV
94-AL1/15-ST1A 10.0 | 10.75 | 0.306 | 0.33 | 0.35 | ol | 94 | 0.00403 | MV
122-AL1/20-ST1A 10.0 | 11.1 | 0.2376 | 0.323 | 0.41 | ol | 122 | 0.00403 | MV
149-AL1/24-ST1A 10.0 | 11.25 | 0.194 | 0.315 | 0.47 | ol | 149 | 0.00403 | MV
34-AL1/6-ST1A 20.0 | 9.15 | 0.8342 | 0.382 | 0.17 | ol | 34 | 0.00403 | MV
48-AL1/8-ST1A 20.0 | 9.5 | 0.5939 | 0.372 | 0.21 | ol | 48 | 0.00403 | MV
70-AL1/11-ST1A 20.0 | 9.7 | 0.4132 | 0.36 | 0.29 | ol | 70 | 0.00403 | MV
94-AL1/15-ST1A 20.0 | 10 | 0.306 | 0.35 | 0.35 | ol | 94 | 0.00403 | MV
122-AL1/20-ST1A 20.0 | 10.3 | 0.2376 | 0.344 | 0.41 | ol | 122 | 0.00403 | MV
149-AL1/24-ST1A 20.0 | 10.5 | 0.194 | 0.337 | 0.47 | ol | 149 | 0.00403 | MV
184-AL1/30-ST1A 20.0 | 10.75 | 0.1571 | 0.33 | 0.535 | ol | 184 | 0.00403 | MV
243-AL1/39-ST1A 20.0 | 11 | 0.1188 | 0.32 | 0.645 | ol | 243 | 0.00403 | MV
48-AL1/8-ST1A 110.0 | 8 | 0.5939 | 0.46 | 0.21 | ol | 48 | 0.00403 | HV
70-AL1/11-ST1A 110.0 | 8.4 | 0.4132 | 0.45 | 0.29 | ol | 70 | 0.00403 | HV
94-AL1/15-ST1A 110.0 | 8.65 | 0.306 | 0.44 | 0.35 | ol | 94 | 0.00403 | HV
122-AL1/20-ST1A 110.0 | 8.5 | 0.2376 | 0.43 | 0.41 | ol | 122 | 0.00403 | HV
149-AL1/24-ST1A 110.0 | 8.75 | 0.194 | 0.41 | 0.47 | ol | 149 | 0.00403 | HV
184-AL1/30-ST1A 110.0 | 8.8 | 0.1571 | 0.4 | 0.535 | ol | 184 | 0.00403 | HV
243-AL1/39-ST1A 110.0 | 9 | 0.1188 | 0.39 | 0.645 | ol | 243 | 0.00403 | HV
305-AL1/39-ST1A 110.0 | 9.2 | 0.0949 | 0.38 | 0.74 | ol | 305 | 0.00403 | HV
490-AL1/64-ST1A 110.0 | 9.75 | 0.059 | 0.37 | 0.96 | ol | 490 | 0.00403 | HV
679-AL1/86-ST1A 110.0 | 9.95 | 0.042 | 0.36 | 1.15 | ol | 679 | 0.00403 | HV
490-AL1/64-ST1A 220.0 | 10 | 0.059 | 0.285 | 0.96 | ol | 490 | 0.00403 | HV
679-AL1/86-ST1A 220.0 | 11.7 | 0.042 | 0.275 | 1.15 | ol | 679 | 0.00403 | HV
490-AL1/64-ST1A 380.0 | 11 | 0.059 | 0.253 | 0.96 | ol | 490 | 0.00403 | HV
679-AL1/86-ST1A 380.0 | 14.6 | 0.042 | 0.25 | 1.15 | ol | 679 | 0.00403 | HV

## trafo_std_types
| i0_percent | pfe_kw | vkr_percent | sn_mva | vn_lv_kv | vn_hv_kv | vk_percent | shift_degree | vector_group | tap_side | tap_neutral | tap_min | tap_max | tap_step_degree | tap_step_percent | tap_phase_shifter
160 MVA 380/110 kV | 0.06 | 60 | 0.25 | 160 | 110 | 380 | 12.2 | 0 | Yy0 | hv | 0 | -9 | 9 | 0 | 1.5 | FALSE
100 MVA 220/110 kV | 0.06 | 55 | 0.26 | 100 | 110 | 220 | 12 | 0 | Yy0 | hv | 0 | -9 | 9 | 0 | 1.5 | FALSE
63 MVA 110/20 kV | 0.04 | 22 | 0.32 | 63 | 20 | 110 | 18 | 150 | YNd5 | hv | 0 | -9 | 9 | 0 | 1.5 | FALSE
40 MVA 110/20 kV | 0.05 | 18 | 0.34 | 40 | 20 | 110 | 16.2 | 150 | YNd5 | hv | 0 | -9 | 9 | 0 | 1.5 | FALSE
25 MVA 110/20 kV | 0.07 | 14 | 0.41 | 25 | 20 | 110 | 12 | 150 | YNd5 | hv | 0 | -9 | 9 | 0 | 1.5 | FALSE
63 MVA 110/10 kV | 0.04 | 22 | 0.32 | 63 | 10 | 110 | 18 | 150 | YNd5 | hv | 0 | -9 | 9 | 0 | 1.5 | FALSE
40 MVA 110/10 kV | 0.05 | 18 | 0.34 | 40 | 10 | 110 | 16.2 | 150 | YNd5 | hv | 0 | -9 | 9 | 0 | 1.5 | FALSE
25 MVA 110/10 kV | 0.07 | 14 | 0.41 | 25 | 10 | 110 | 12 | 150 | YNd5 | hv | 0 | -9 | 9 | 0 | 1.5 | FALSE
0.25 MVA 20/0.4 kV | 0.32 | 0.8 | 1.44 | 0.25 | 0.4 | 20 | 6 | 150 | Yzn5 | hv | 0 | -2 | 2 | 0 | 2.5 | FALSE
0.4 MVA 20/0.4 kV | 0.3375 | 1.35 | 1.425 | 0.4 | 0.4 | 20 | 6 | 150 | Dyn5 | hv | 0 | -2 | 2 | 0 | 2.5 | FALSE
0.63 MVA 20/0.4 kV | 0.2619 | 1.65 | 1.206 | 0.63 | 0.4 | 20 | 6 | 150 | Dyn5 | hv | 0 | -2 | 2 | 0 | 2.5 | FALSE
0.25 MVA 10/0.4 kV | 0.24 | 0.6 | 1.2 | 0.25 | 0.4 | 10 | 4 | 150 | Dyn5 | hv | 0 | -2 | 2 | 0 | 2.5 | FALSE
0.4 MVA 10/0.4 kV | 0.2375 | 0.95 | 1.325 | 0.4 | 0.4 | 10 | 4 | 150 | Dyn5 | hv | 0 | -2 | 2 | 0 | 2.5 | FALSE
0.63 MVA 10/0.4 kV | 0.1873 | 1.18 | 1.0794 | 0.63 | 0.4 | 10 | 4 | 150 | Dyn5 | hv | 0 | -2 | 2 | 0 | 2.5 | FALSE

## trafo3w_std_types
| sn_hv_mva | sn_mv_mva | sn_lv_mva | vn_hv_kv | vn_mv_kv | vn_lv_kv | vk_hv_percent | vk_mv_percent | vk_lv_percent | vkr_hv_percent | vkr_mv_percent | vkr_lv_percent | pfe_kw | i0_percent | shift_mv_degree | shift_lv_degree | vector_group | tap_side | tap_neutral | tap_min | tap_max | tap_step_percent
63/25/38 MVA 110/20/10 kV | 63 | 25 | 38 | 110 | 20 | 10 | 10.4 | 10.4 | 10.4 | 0.28 | 0.32 | 0.35 | 35 | 0.89 | 0 | 0 | YN0yn0yn0 | hv | 0 | -10 | 10 | 1.2
63/25/38 MVA 110/10/10 kV | 63 | 25 | 38 | 110 | 10 | 10 | 10.4 | 10.4 | 10.4 | 0.28 | 0.32 | 0.35 | 35 | 0.89 | 0 | 0 | YN0yn0yn0 | hv | 0 | -10 | 10 | 1.2

## fuse_std_types
| fuse_type | i_rated_a | t_avg | t_min | t_total | x_avg | x_min | x_total
HV 100A | HV 100A | 100 | 0 | [10.0, 3.64, 0.854, 0.281, 0.1, 0.0531, 0.022, 0.01] | [10.0, 4.267, 1.21, 0.403, 0.1, 0.058, 0.022, 0.01] | 0 | [300.0, 350.0, 450.0, 550.0, 700.0, 850.0, 1200.0, 1752.0] | [600.0, 700.0, 900.0, 1150.0, 1665.0, 2000.0, 3000.0, 4313.0]
HV 10A | HV 10A | 10 | 0 | [10.0, 1675.0, 0.344, 0.156, 0.1, 0.0417, 0.0171, 0.01] | [10.0, 1.3, 0.3, 0.155, 0.1, 0.0555, 0.023, 0.01] | 0 | [30.0, 32.0, 35.0, 37.0, 39.0, 50.0, 70.0, 88.0] | [60.0, 70.0, 80.0, 87.0, 94.0, 110.0, 150.0, 216.0]
HV 125A | HV 125A | 125 | 0 | [10.0, 1.82, 0.344, 0.1, 0.0467, 0.0269, 0.01] | [10.0, 2.478, 0.426, 0.1, 0.0427, 0.0211, 0.01] | 0 | [375.0, 500.0, 700.0, 925.0, 1200.0, 1500.0, 2341.0] | [750.0, 1000.0, 1500.0, 2200.0, 3000.0, 4000.0, 5765.0]
HV 160A | HV 160A | 160 | 0 | [10.0, 4.15, 1.03, 0.198, 0.1, 0.051, 0.0172, 0.01] | [10.0, 2.3, 0.734, 0.274, 0.1, 0.046, 0.0177, 0.01] | 0 | [480.0, 550.0, 700.0, 1000.0, 1260.0, 1600.0, 2500.0, 3227.0] | [960.0, 1300.0, 1700.0, 2200.0, 2996.0, 4000.0, 6000.0, 7946.0]
HV 16A | HV 16A | 16 | 0 | [10.0, 0.352, 0.164, 0.1, 0.0649, 0.0342, 0.01] | [10.0, 2.34, 0.722, 0.181, 0.1, 0.055, 0.0296, 0.01] | 0 | [48.0, 60.0, 65.0, 71.0, 80.0, 100.0, 162.0] | [96.0, 110.0, 125.0, 150.0, 168.0, 200.0, 250.0, 398.0]
HV 200A | HV 200A | 200 | 0 | [10.0, 4.267, 1.21, 0.403, 0.1, 0.058, 0.022, 0.01] | [10.0, 3.73, 1.654, 0.328, 0.1, 0.0531, 0.019, 0.01] | 0 | [600.0, 700.0, 900.0, 1150.0, 1665.0, 2000.0, 3000.0, 4313.0] | [1200.0, 1500.0, 1800.0, 2700.0, 3960.0, 5000.0, 7500.0, 10620.0]
HV 20A | HV 20A | 20 | 0 | [10.0, 1.3, 0.3, 0.155, 0.1, 0.0555, 0.023, 0.01] | [10.0, 1.3, 0.161, 0.1, 0.0611, 0.0399, 0.0141, 0.01] | 0 | [60.0, 70.0, 80.0, 87.0, 94.0, 110.0, 150.0, 216.0] | [120.0, 150.0, 200.0, 223.0, 260.0, 300.0, 450.0, 532.0]
HV 25A | HV 25A | 25 | 0 | [10.0, 2.512, 0.833, 0.299, 0.1, 0.0372, 0.0223, 0.01] | [10.0, 3.125, 0.597, 0.198, 0.1, 0.0378, 0.022, 0.01] | 0 | [75.0, 82.0, 90.0, 100.0, 124.0, 170.0, 200.0, 289.0] | [150.0, 170.0, 210.0, 250.0, 294.0, 400.0, 500.0, 711.0]
HV 31.5A | HV 31.5A | 31.5 | 0 | [10.0, 2.34, 0.722, 0.181, 0.1, 0.055, 0.0296, 0.01] | [10.0, 2.84, 0.368, 0.164, 0.1, 0.0621, 0.0378, 0.0195, 0.01] | 0 | [95.0, 110.0, 125.0, 150.0, 165.0, 200.0, 250.0, 390.0] | [189.0, 220.0, 300.0, 350.0, 393.0, 450.0, 530.0, 700.0, 960.0]
HV 40A | HV 40A | 40 | 0 | [10.0, 1.3, 0.161, 0.1, 0.0611, 0.0399, 0.0141, 0.01] | [10.0, 2.05, 0.369, 0.198, 0.1, 0.051, 0.0298, 0.01] | 0 | [120.0, 150.0, 200.0, 223.0, 260.0, 300.0, 450.0, 532.0] | [240.0, 300.0, 400.0, 450.0, 530.0, 650.0, 800.0, 1311.0]
HV 50A | HV 50A | 50 | 0 | [10.0, 3.215, 0.597, 0.198, 0.1, 0.0378, 0.022, 0.01] | [10.0, 3.64, 0.854, 0.281, 0.1, 0.0531, 0.022, 0.01] | 0 | [150.0, 170.0, 210.0, 250.0, 294.0, 400.0, 500.0, 711.0] | [300.0, 350.0, 450.0, 550.0, 700.0, 850.0, 1200.0, 1752.0]
HV 6.3A | HV 6.3A | 6.3 | 0 | [10.0, 1.39, 0.344, 0.168, 0.1, 0.056, 0.0263, 0.01] | [10.0, 1.711, 0.516, 0.198, 0.1, 0.0634, 0.0303, 0.01] | 0 | [19.0, 19.5, 20.4, 20.8, 22.0, 25.0, 32.0, 48.0] | [38.0, 40.0, 43.0, 48.0, 53.0, 60.0, 75.0, 118.0]
HV 63A | HV 63A | 63 | 0 | [10.0, 2.84, 0.368, 0.164, 0.1, 0.0621, 0.0378, 0.0195, 0.01] | [10.0, 1.82, 0.344, 0.1, 0.0467, 0.0269, 0.01] | 0 | [189.0, 220.0, 300.0, 350.0, 393.0, 450.0, 530.0, 700.0, 961.0] | [378.0, 500.0, 700.0, 934.0, 1200.0, 1500.0, 2366.0]
HV 80A | HV 80A | 80 | 0 | [10.0, 2.05, 0.369, 0.198, 0.1, 0.051, 0.0298, 0.01] | [10.0, 4.15, 1.03, 0.198, 0.1, 0.051, 0.0172, 0.01] | 0 | [240.0, 300.0, 400.0, 450.0, 530.0, 650.0, 800.0, 1311.0] | [480.0, 550.0, 700.0, 1000.0, 1260.0, 1600.0, 2500.0, 3227.0]
Siemens NH-1-100 | Siemens NH-1-100 | 100 | [5400.0, 2000.0, 400.0, 20.0, 1.0, 0.2, 0.012, 0.004] | 0 | 0 | [150.0, 190.0, 250.0, 430.0, 900.0, 1250.0, 2700.0, 3600.0] | 0 | 0
Siemens NH-1-125 | Siemens NH-1-125 | 125 | [4800.0, 120.0, 7.0, 0.1, 0.004] | 0 | 0 | [180.0, 400.0, 740.0, 2000.0, 4250.0] | 0 | 0
Siemens NH-1-16 | Siemens NH-1-16 | 16 | [4000.0, 400.0, 2.0, 0.1, 0.04, 0.01] | 0 | 0 | [26.0, 35.0, 75.0, 150.0, 200.0, 300.0] | 0 | 0
Siemens NH-1-160 | Siemens NH-1-160 | 160 | [4800.0, 120.0, 7.0, 0.1, 0.004] | 0 | 0 | [210.0, 500.0, 900.0, 2300.0, 5000.0] | 0 | 0
Siemens NH-1-25 | Siemens NH-1-25 | 25 | [4000.0, 1000.0, 10.0, 0.2, 0.02, 0.01] | 0 | 0 | [40.0, 50.0, 100.0, 210.0, 400.0, 500.0] | 0 | 0
Siemens NH-1-50 | Siemens NH-1-50 | 50 | [4000.0, 40.0, 4.0, 1.0, 0.02, 0.01] | 0 | 0 | [86.0, 200.0, 300.0, 400.0, 1000.0, 1280.0] | 0 | 0
Siemens NH-1-63 | Siemens NH-1-63 | 63 | [4000.0, 100.0, 10.0, 2.0, 0.04, 0.01] | 0 | 0 | [100.0, 200.0, 300.0, 400.0, 1000.0, 1500.0] | 0 | 0
Siemens NH-1-80 | Siemens NH-1-80 | 80 | [4800.0, 120.0, 7.0, 0.1, 0.01] | 0 | 0 | [150.58, 250.0, 450.0, 1150.0, 2470.0] | 0 | 0
Siemens NH-2-1000 | Siemens NH-2-1000 | 1000 | [4800.0, 120.0, 7.0, 0.1, 0.004] | 0 | 0 | [1900.0, 3500.0, 8400.0, 24000.0, 52000.0] | 0 | 0
Siemens NH-2-200 | Siemens NH-2-200 | 200 | [4800.0, 120.0, 7.0, 0.1, 0.004] | 0 | 0 | [280.0, 650.0, 1200.0, 3000.0, 7000.0] | 0 | 0
Siemens NH-2-224 | Siemens NH-2-224 | 224 | [4800.0, 120.0, 7.0, 0.2, 0.04, 0.004] | 0 | 0 | [400.0, 750.0, 1453.0, 3025.0, 4315.0, 7600.0] | 0 | 0
Siemens NH-2-250 | Siemens NH-2-250 | 250 | [4800.0, 120.0, 7.0, 0.1, 0.004] | 0 | 0 | [450.0, 800.0, 1650.0, 4000.0, 8500.0] | 0 | 0
Siemens NH-2-315 | Siemens NH-2-315 | 315 | [4800.0, 120.0, 7.0, 0.1, 0.004] | 0 | 0 | [550.0, 920.0, 1900.0, 5000.0, 11000.0] | 0 | 0
Siemens NH-2-355 | Siemens NH-2-355 | 355 | [4800.0, 120.0, 6.0, 0.1, 0.004] | 0 | 0 | [650.0, 1116.27, 2350.0, 5840.0, 12790.0] | 0 | 0
Siemens NH-2-400 | Siemens NH-2-400 | 400 | [4800.0, 120.0, 7.0, 0.1, 0.004] | 0 | 0 | [720.0, 1350.0, 2800.0, 6500.0, 15000.0] | 0 | 0
Siemens NH-2-425 | Siemens NH-2-425 | 425 | [4800.0, 120.0, 7.0, 0.1, 0.004] | 0 | 0 | [850.0, 1500.0, 3050.0, 7500.0, 16500.0] | 0 | 0
Siemens NH-2-630 | Siemens NH-2-630 | 630 | [4800.0, 120.0, 7.0, 0.1, 0.004] | 0 | 0 | [1200.0, 2000.0, 4800.0, 12000.0, 26000.0] | 0 | 0

## dtypes
| element | column | dtype
0 | bus | name | object
1 | bus | vn_kv | float64
2 | bus | type | object
3 | bus | zone | object
4 | bus | in_service | bool
5 | load | name | object
6 | load | bus | uint32
7 | load | p_mw | float64
8 | load | q_mvar | float64
9 | load | const_z_percent | float64
10 | load | const_i_percent | float64
11 | load | sn_mva | float64
12 | load | scaling | float64
13 | load | in_service | bool
14 | load | type | object
15 | ext_grid | name | object
16 | ext_grid | bus | uint32
17 | ext_grid | vm_pu | float64
18 | ext_grid | va_degree | float64
19 | ext_grid | slack_weight | float64
20 | ext_grid | in_service | bool
21 | line | name | object
22 | line | std_type | object
23 | line | from_bus | uint32
24 | line | to_bus | uint32
25 | line | length_km | float64
26 | line | r_ohm_per_km | float64
27 | line | x_ohm_per_km | float64
28 | line | c_nf_per_km | float64
29 | line | g_us_per_km | float64
30 | line | max_i_ka | float64
31 | line | df | float64
32 | line | parallel | uint32
33 | line | type | object
34 | line | in_service | bool
35 | trafo | name | object
36 | trafo | std_type | object
37 | trafo | hv_bus | uint32
38 | trafo | lv_bus | uint32
39 | trafo | sn_mva | float64
40 | trafo | vn_hv_kv | float64
41 | trafo | vn_lv_kv | float64
42 | trafo | vk_percent | float64
43 | trafo | vkr_percent | float64
44 | trafo | pfe_kw | float64
45 | trafo | i0_percent | float64
46 | trafo | shift_degree | float64
47 | trafo | tap_side | object
48 | trafo | tap_neutral | int32
49 | trafo | tap_min | int32
50 | trafo | tap_max | int32
51 | trafo | tap_step_percent | float64
52 | trafo | tap_step_degree | float64
53 | trafo | tap_pos | int32
54 | trafo | tap_phase_shifter | bool
55 | trafo | parallel | uint32
56 | trafo | df | float64
57 | trafo | in_service | bool
58 | line_geodata | coords | object
59 | bus_geodata | x | float64
60 | bus_geodata | y | float64
61 | bus_geodata | coords | object

## parameters
| version | format_version | converged | OPF_converged | name | f_hz | sn_mva
0 | 2.14.6 | 2.14.0 | FALSE | FALSE |  | 50 | 1