## bus
| name | vn_kv | type | zone | in_service
0 | bus_LV_56-9_0_5_node_0 | 0.4 | n |  | TRUE
1 | bus_LV_56-9_0_5_node_1 | 0.4 | n |  | TRUE
2 | bus_LV_56-9_0_5_node_2 | 0.4 | n |  | TRUE
3 | bus_LV_56-9_0_5_node_3 | 0.4 | n |  | TRUE
4 | bus_LV_56-9_0_5_node_4 | 0.4 | n |  | TRUE
5 | bus_LV_56-9_0_5_node_5 | 0.4 | n |  | TRUE
6 | bus_LV_56-9_0_5_node_6 | 0.4 | n |  | TRUE
7 | bus_LV_56-9_0_5_node_107 | 0.4 | n |  | TRUE
8 | bus_LV_56-9_0_5_node_109 | 0.4 | n |  | TRUE
9 | bus_LV_56-9_0_5_node_7 | 0.4 | n |  | TRUE
10 | bus_LV_56-9_0_5_node_110 | 0.4 | n |  | TRUE
11 | bus_LV_56-9_0_5_node_40 | 0.4 | n |  | TRUE
12 | bus_LV_56-9_0_5_node_44 | 0.4 | n |  | TRUE
13 | bus_LV_56-9_0_5_node_57 | 0.4 | n |  | TRUE
14 | bus_LV_56-9_0_5_node_45 | 0.4 | n |  | TRUE
15 | bus_LV_56-9_0_5_node_8 | 0.4 | n |  | TRUE
16 | bus_LV_56-9_0_5_node_9 | 0.4 | n |  | TRUE
17 | bus_LV_56-9_0_5_node_11 | 0.4 | n |  | TRUE
18 | bus_LV_56-9_0_5_node_29 | 0.4 | n |  | TRUE
19 | bus_LV_56-9_0_5_node_13 | 0.4 | n |  | TRUE
20 | bus_LV_56-9_0_5_node_26 | 0.4 | n |  | TRUE
21 | bus_LV_56-9_0_5_node_25 | 0.4 | n |  | TRUE
22 | bus_LV_56-9_0_5_node_14 | 0.4 | n |  | TRUE
23 | bus_LV_56-9_0_5_node_18 | 0.4 | n |  | TRUE
24 | bus_LV_56-9_0_5_node_30 | 0.4 | n |  | TRUE
25 | bus_LV_56-9_0_5_node_15 | 0.4 | n |  | TRUE
26 | bus_LV_56-9_0_5_node_60 | 0.4 | n |  | TRUE
27 | bus_LV_56-9_0_5_node_20 | 0.4 | n |  | TRUE
28 | bus_LV_56-9_0_5_node_59 | 0.4 | n |  | TRUE
29 | bus_LV_56-9_0_5_node_16 | 0.4 | n |  | TRUE
30 | bus_LV_56-9_0_5_node_106 | 0.4 | n |  | TRUE
31 | bus_LV_56-9_0_5_node_21 | 0.4 | n |  | TRUE
32 | bus_LV_56-9_0_5_node_22 | 0.4 | n |  | TRUE
33 | bus_LV_56-9_0_5_node_17 | 0.4 | n |  | TRUE
34 | bus_LV_56-9_0_5_node_42 | 0.4 | n |  | TRUE
35 | bus_LV_56-9_0_5_node_43 | 0.4 | n |  | TRUE
36 | bus_LV_56-9_0_5_node_41 | 0.4 | n |  | TRUE
37 | bus_LV_56-9_0_5_node_39 | 0.4 | n |  | TRUE
38 | bus_LV_56-9_0_5_node_19 | 0.4 | n |  | TRUE
39 | bus_LV_56-9_0_5_node_64 | 0.4 | n |  | TRUE
40 | bus_LV_56-9_0_5_node_63 | 0.4 | n |  | TRUE
41 | bus_LV_56-9_0_5_node_69 | 0.4 | n |  | TRUE
42 | bus_LV_56-9_0_5_node_84 | 0.4 | n |  | TRUE
43 | bus_LV_56-9_0_5_node_83 | 0.4 | n |  | TRUE
44 | bus_LV_56-9_0_5_node_23 | 0.4 | n |  | TRUE
45 | bus_LV_56-9_0_5_node_90 | 0.4 | n |  | TRUE
46 | bus_LV_56-9_0_5_node_24 | 0.4 | n |  | TRUE
47 | bus_LV_56-9_0_5_node_87 | 0.4 | n |  | TRUE
48 | bus_LV_56-9_0_5_node_86 | 0.4 | n |  | TRUE
49 | bus_LV_56-9_0_5_node_27 | 0.4 | n |  | TRUE
50 | bus_LV_56-9_0_5_node_28 | 0.4 | n |  | TRUE
51 | bus_LV_56-9_0_5_node_89 | 0.4 | n |  | TRUE
52 | bus_LV_56-9_0_5_node_61 | 0.4 | n |  | TRUE
53 | bus_LV_56-9_0_5_node_62 | 0.4 | n |  | TRUE
54 | bus_LV_56-9_0_5_node_36 | 0.4 | n |  | TRUE
55 | bus_LV_56-9_0_5_node_98 | 0.4 | n |  | TRUE
56 | bus_LV_56-9_0_5_node_91 | 0.4 | n |  | TRUE
57 | bus_LV_56-9_0_5_node_78 | 0.4 | n |  | TRUE
58 | bus_LV_56-9_0_5_node_77 | 0.4 | n |  | TRUE
59 | bus_LV_56-9_0_5_node_58 | 0.4 | n |  | TRUE
60 | bus_LV_56-9_0_5_node_105 | 0.4 | n |  | TRUE
61 | bus_LV_56-9_0_5_node_37 | 0.4 | n |  | TRUE
62 | bus_LV_56-9_0_5_node_67 | 0.4 | n |  | TRUE
63 | bus_LV_56-9_0_5_node_104 | 0.4 | n |  | TRUE
64 | bus_LV_56-9_0_5_node_82 | 0.4 | n |  | TRUE
65 | bus_LV_56-9_0_5_node_88 | 0.4 | n |  | TRUE
66 | bus_LV_56-9_0_5_node_31 | 0.4 | n |  | TRUE
67 | bus_LV_56-9_0_5_node_32 | 0.4 | n |  | TRUE
68 | bus_LV_56-9_0_5_node_33 | 0.4 | n |  | TRUE
69 | bus_LV_56-9_0_5_node_34 | 0.4 | n |  | TRUE
70 | bus_LV_56-9_0_5_node_35 | 0.4 | n |  | TRUE
71 | bus_LV_56-9_0_5_node_38 | 0.4 | n |  | TRUE
72 | bus_LV_56-9_0_5_node_46 | 0.4 | n |  | TRUE
73 | bus_LV_56-9_0_5_node_120 | 0.4 | n |  | TRUE
74 | bus_LV_56-9_0_5_node_49 | 0.4 | n |  | TRUE
75 | bus_LV_56-9_0_5_node_51 | 0.4 | n |  | TRUE
76 | bus_LV_56-9_0_5_node_47 | 0.4 | n |  | TRUE
77 | bus_LV_56-9_0_5_node_48 | 0.4 | n |  | TRUE
78 | bus_LV_56-9_0_5_node_50 | 0.4 | n |  | TRUE
79 | bus_LV_56-9_0_5_node_73 | 0.4 | n |  | TRUE
80 | bus_LV_56-9_0_5_node_71 | 0.4 | n |  | TRUE
81 | bus_LV_56-9_0_5_node_74 | 0.4 | n |  | TRUE
82 | bus_LV_56-9_0_5_node_72 | 0.4 | n |  | TRUE
83 | bus_LV_56-9_0_5_node_52 | 0.4 | n |  | TRUE
84 | bus_LV_56-9_0_5_node_53 | 0.4 | n |  | TRUE
85 | bus_LV_56-9_0_5_node_54 | 0.4 | n |  | TRUE
86 | bus_LV_56-9_0_5_node_55 | 0.4 | n |  | TRUE
87 | bus_LV_56-9_0_5_node_56 | 0.4 | n |  | TRUE
88 | bus_LV_56-9_0_5_node_81 | 0.4 | n |  | TRUE
89 | bus_LV_56-9_0_5_node_79 | 0.4 | n |  | TRUE
90 | bus_LV_56-9_0_5_node_97 | 0.4 | n |  | TRUE
91 | bus_LV_56-9_0_5_node_119 | 0.4 | n |  | TRUE
92 | bus_LV_56-9_0_5_node_95 | 0.4 | n |  | TRUE
93 | bus_LV_56-9_0_5_node_92 | 0.4 | n |  | TRUE
94 | bus_LV_56-9_0_5_node_65 | 0.4 | n |  | TRUE
95 | bus_LV_56-9_0_5_node_66 | 0.4 | n |  | TRUE
96 | bus_LV_56-9_0_5_node_68 | 0.4 | n |  | TRUE
97 | bus_LV_56-9_0_5_node_70 | 0.4 | n |  | TRUE
98 | bus_LV_56-9_0_5_node_75 | 0.4 | n |  | TRUE
99 | bus_LV_56-9_0_5_node_118 | 0.4 | n |  | TRUE
100 | bus_LV_56-9_0_5_node_93 | 0.4 | n |  | TRUE
101 | bus_LV_56-9_0_5_node_94 | 0.4 | n |  | TRUE
102 | bus_LV_56-9_0_5_node_96 | 0.4 | n |  | TRUE
103 | bus_LV_56-9_0_5_node_115 | 0.4 | n |  | TRUE
104 | bus_LV_56-9_0_5_node_114 | 0.4 | n |  | TRUE
105 | bus_LV_56-9_0_5_node_99 | 0.4 | n |  | TRUE
106 | bus_LV_56-9_0_5_node_100 | 0.4 | n |  | TRUE
107 | bus_LV_56-9_0_5_node_101 | 0.4 | n |  | TRUE
108 | bus_LV_56-9_0_5_node_102 | 0.4 | n |  | TRUE
109 | bus_LV_56-9_0_5_node_103 | 0.4 | n |  | TRUE
110 | bus_LV_56-9_0_5_node_116 | 0.4 | n |  | TRUE
111 | bus_LV_56-9_0_5_node_117 | 0.4 | n |  | TRUE
112 | bus_LV_56-9_0_5_node_111 | 0.4 | n |  | TRUE
113 | bus_LV_56-9_0_5_node_112 | 0.4 | n |  | TRUE
114 | bus_LV_56-9_0_5_node_113 | 0.4 | n |  | TRUE
115 | bus_MV_372_0_node_75 | 20 | n |  | TRUE

## load
| name | bus | p_mw | q_mvar | const_z_percent | const_i_percent | sn_mva | scaling | in_service | type
0 | LV_56-9_0_5_load_0 | 0 | 0.0027227 | 0.00068237 | 0 | 0 |  | 1 | TRUE | wye
1 | LV_56-9_0_5_load_1 | 1 | 0.0028979 | 0.00072628 | 0 | 0 |  | 1 | TRUE | wye
2 | LV_56-9_0_5_load_3 | 3 | 0.0014322 | 0.00035894 | 0 | 0 |  | 1 | TRUE | wye
3 | LV_56-9_0_5_load_5 | 5 | 0.0012508 | 0.00031348 | 0 | 0 |  | 1 | TRUE | wye
4 | LV_56-9_0_5_load_6 | 6 | 0.00258 | 0.0006466 | 0 | 0 |  | 1 | TRUE | wye
5 | LV_56-9_0_5_load_107 | 7 | 0.0096269 | 0.0024127 | 0 | 0 |  | 1 | TRUE | wye
6 | LV_56-9_0_5_load_109 | 8 | 0.0012508 | 0.00031348 | 0 | 0 |  | 1 | TRUE | wye
7 | LV_56-9_0_5_load_110 | 10 | 0.0013487 | 0.00033803 | 0 | 0 |  | 1 | TRUE | wye
8 | LV_56-9_0_5_load_44 | 12 | 0.0014006 | 0.00035102 | 0 | 0 |  | 1 | TRUE | wye
9 | LV_56-9_0_5_load_57 | 13 | 0.0013599 | 0.00034083 | 0 | 0 |  | 1 | TRUE | wye
10 | LV_56-9_0_5_load_45 | 14 | 0.0014809 | 0.00037115 | 0 | 0 |  | 1 | TRUE | wye
11 | LV_56-9_0_5_load_8 | 15 | 0.0036932 | 0.0009256 | 0 | 0 |  | 1 | TRUE | wye
12 | LV_56-9_0_5_load_29 | 18 | 0.012458 | 0.0031222 | 0 | 0 |  | 1 | TRUE | wye
13 | LV_56-9_0_5_load_26 | 20 | 0.00091773 | 0.00023001 | 0 | 0 |  | 1 | TRUE | wye
14 | LV_56-9_0_5_load_25 | 21 | 0.0020722 | 0.00051935 | 0 | 0 |  | 1 | TRUE | wye
15 | LV_56-9_0_5_load_30 | 24 | 0.00091897 | 0.00023031 | 0 | 0 |  | 1 | TRUE | wye
16 | LV_56-9_0_5_load_60 | 26 | 0.035309 | 0.0088493 | 0 | 0 |  | 1 | TRUE | wye
17 | LV_56-9_0_5_load_59 | 28 | 0.035072 | 0.0087899 | 0 | 0 |  | 1 | TRUE | wye
18 | LV_56-9_0_5_load_106 | 30 | 0.0027188 | 0.0006814 | 0 | 0 |  | 1 | TRUE | wye
19 | LV_56-9_0_5_load_42 | 34 | 0.0014806 | 0.00037107 | 0 | 0 |  | 1 | TRUE | wye
20 | LV_56-9_0_5_load_43 | 35 | 0.0014594 | 0.00036577 | 0 | 0 |  | 1 | TRUE | wye
21 | LV_56-9_0_5_load_41 | 36 | 0.004357 | 0.001092 | 0 | 0 |  | 1 | TRUE | wye
22 | LV_56-9_0_5_load_64 | 39 | 0.0017455 | 0.00043746 | 0 | 0 |  | 1 | TRUE | wye
23 | LV_56-9_0_5_load_63 | 40 | 0.0016218 | 0.00040646 | 0 | 0 |  | 1 | TRUE | wye
24 | LV_56-9_0_5_load_69 | 41 | 0.036639 | 0.0091827 | 0 | 0 |  | 1 | TRUE | wye
25 | LV_56-9_0_5_load_84 | 42 | 0.0020603 | 0.00051635 | 0 | 0 |  | 1 | TRUE | wye
26 | LV_56-9_0_5_load_83 | 43 | 0.0034513 | 0.00086498 | 0 | 0 |  | 1 | TRUE | wye
27 | LV_56-9_0_5_load_90 | 45 | 0.0085512 | 0.0021431 | 0 | 0 |  | 1 | TRUE | wye
28 | LV_56-9_0_5_load_87 | 47 | 0.077481 | 0.019419 | 0 | 0 |  | 1 | TRUE | wye
29 | LV_56-9_0_5_load_86 | 48 | 0.0070873 | 0.0017762 | 0 | 0 |  | 1 | TRUE | wye
30 | LV_56-9_0_5_load_89 | 51 | 0.035077 | 0.0087911 | 0 | 0 |  | 1 | TRUE | wye
31 | LV_56-9_0_5_load_62 | 53 | 0.0010921 | 0.0002737 | 0 | 0 |  | 1 | TRUE | wye
32 | LV_56-9_0_5_load_36 | 54 | 0.0011816 | 0.00029614 | 0 | 0 |  | 1 | TRUE | wye
33 | LV_56-9_0_5_load_98 | 55 | 0.0018958 | 0.00047513 | 0 | 0 |  | 1 | TRUE | wye
34 | LV_56-9_0_5_load_91 | 56 | 0.0093876 | 0.0023528 | 0 | 0 |  | 1 | TRUE | wye
35 | LV_56-9_0_5_load_78 | 57 | 0.0031713 | 0.00079481 | 0 | 0 |  | 1 | TRUE | wye
36 | LV_56-9_0_5_load_77 | 58 | 0.0031489 | 0.00078919 | 0 | 0 |  | 1 | TRUE | wye
37 | LV_56-9_0_5_load_58 | 59 | 0.00089249 | 0.00022368 | 0 | 0 |  | 1 | TRUE | wye
38 | LV_56-9_0_5_load_37 | 61 | 0.0014346 | 0.00035954 | 0 | 0 |  | 1 | TRUE | wye
39 | LV_56-9_0_5_load_67 | 62 | 0.01948 | 0.0048821 | 0 | 0 |  | 1 | TRUE | wye
40 | LV_56-9_0_5_load_104 | 63 | 0.0013591 | 0.00034063 | 0 | 0 |  | 1 | TRUE | wye
41 | LV_56-9_0_5_load_82 | 64 | 0.0025269 | 0.00063331 | 0 | 0 |  | 1 | TRUE | wye
42 | LV_56-9_0_5_load_88 | 65 | 0.035325 | 0.0088533 | 0 | 0 |  | 1 | TRUE | wye
43 | LV_56-9_0_5_load_31 | 66 | 0.0010513 | 0.00026348 | 0 | 0 |  | 1 | TRUE | wye
44 | LV_56-9_0_5_load_32 | 67 | 0.0011115 | 0.00027857 | 0 | 0 |  | 1 | TRUE | wye
45 | LV_56-9_0_5_load_33 | 68 | 0.0014722 | 0.00036896 | 0 | 0 |  | 1 | TRUE | wye
46 | LV_56-9_0_5_load_38 | 71 | 0.0043621 | 0.0010932 | 0 | 0 |  | 1 | TRUE | wye
47 | LV_56-9_0_5_load_120 | 73 | 0.0026613 | 0.00066699 | 0 | 0 |  | 1 | TRUE | wye
48 | LV_56-9_0_5_load_51 | 75 | 0.0053757 | 0.0013473 | 0 | 0 |  | 1 | TRUE | wye
49 | LV_56-9_0_5_load_47 | 76 | 0.0029467 | 0.0007385 | 0 | 0 |  | 1 | TRUE | wye
50 | LV_56-9_0_5_load_48 | 77 | 0.004638 | 0.0011624 | 0 | 0 |  | 1 | TRUE | wye
51 | LV_56-9_0_5_load_50 | 78 | 0.0033868 | 0.00084882 | 0 | 0 |  | 1 | TRUE | wye
52 | LV_56-9_0_5_load_73 | 79 | 0.0037474 | 0.00093918 | 0 | 0 |  | 1 | TRUE | wye
53 | LV_56-9_0_5_load_71 | 80 | 0.0062168 | 0.0015581 | 0 | 0 |  | 1 | TRUE | wye
54 | LV_56-9_0_5_load_74 | 81 | 0.0035224 | 0.00088278 | 0 | 0 |  | 1 | TRUE | wye
55 | LV_56-9_0_5_load_52 | 83 | 0.0025202 | 0.00063163 | 0 | 0 |  | 1 | TRUE | wye
56 | LV_56-9_0_5_load_53 | 84 | 0.0008446 | 0.00021168 | 0 | 0 |  | 1 | TRUE | wye
57 | LV_56-9_0_5_load_54 | 85 | 0.0011182 | 0.00028025 | 0 | 0 |  | 1 | TRUE | wye
58 | LV_56-9_0_5_load_56 | 87 | 0.00095543 | 0.00023945 | 0 | 0 |  | 1 | TRUE | wye
59 | LV_56-9_0_5_load_81 | 88 | 0.00084461 | 0.00021168 | 0 | 0 |  | 1 | TRUE | wye
60 | LV_56-9_0_5_load_79 | 89 | 0.001604 | 0.00040201 | 0 | 0 |  | 1 | TRUE | wye
61 | LV_56-9_0_5_load_97 | 90 | 0.00084363 | 0.00021143 | 0 | 0 |  | 1 | TRUE | wye
62 | LV_56-9_0_5_load_119 | 91 | 0.00084363 | 0.00021143 | 0 | 0 |  | 1 | TRUE | wye
63 | LV_56-9_0_5_load_95 | 92 | 0.0012584 | 0.00031539 | 0 | 0 |  | 1 | TRUE | wye
64 | LV_56-9_0_5_load_92 | 93 | 0.005287 | 0.0013251 | 0 | 0 |  | 1 | TRUE | wye
65 | LV_56-9_0_5_load_65 | 94 | 0.00092966 | 0.000233 | 0 | 0 |  | 1 | TRUE | wye
66 | LV_56-9_0_5_load_66 | 95 | 0.0011388 | 0.00028541 | 0 | 0 |  | 1 | TRUE | wye
67 | LV_56-9_0_5_load_68 | 96 | 0.0045788 | 0.0011475 | 0 | 0 |  | 1 | TRUE | wye
68 | LV_56-9_0_5_load_75 | 98 | 0.0021222 | 0.00053188 | 0 | 0 |  | 1 | TRUE | wye
69 | LV_56-9_0_5_load_118 | 99 | 0.00084363 | 0.00021143 | 0 | 0 |  | 1 | TRUE | wye
70 | LV_56-9_0_5_load_93 | 100 | 0.0023569 | 0.00059071 | 0 | 0 |  | 1 | TRUE | wye
71 | LV_56-9_0_5_load_94 | 101 | 0.0012584 | 0.00031539 | 0 | 0 |  | 1 | TRUE | wye
72 | LV_56-9_0_5_load_96 | 102 | 0.0039122 | 0.00098048 | 0 | 0 |  | 1 | TRUE | wye
73 | LV_56-9_0_5_load_115 | 103 | 0.0012584 | 0.00031539 | 0 | 0 |  | 1 | TRUE | wye
74 | LV_56-9_0_5_load_114 | 104 | 0.0023554 | 0.00059031 | 0 | 0 |  | 1 | TRUE | wye
75 | LV_56-9_0_5_load_99 | 105 | 0.0012963 | 0.00032489 | 0 | 0 |  | 1 | TRUE | wye
76 | LV_56-9_0_5_load_100 | 106 | 0.0016485 | 0.00041317 | 0 | 0 |  | 1 | TRUE | wye
77 | LV_56-9_0_5_load_101 | 107 | 0.0016485 | 0.00041317 | 0 | 0 |  | 1 | TRUE | wye
78 | LV_56-9_0_5_load_102 | 108 | 0.0013594 | 0.0003407 | 0 | 0 |  | 1 | TRUE | wye
79 | LV_56-9_0_5_load_103 | 109 | 0.0011902 | 0.00029829 | 0 | 0 |  | 1 | TRUE | wye
80 | LV_56-9_0_5_load_116 | 110 | 0.00084374 | 0.00021146 | 0 | 0 |  | 1 | TRUE | wye
81 | LV_56-9_0_5_load_117 | 111 | 0.00084363 | 0.00021143 | 0 | 0 |  | 1 | TRUE | wye
82 | LV_56-9_0_5_load_111 | 112 | 0.0012502 | 0.00031333 | 0 | 0 |  | 1 | TRUE | wye
83 | LV_56-9_0_5_load_112 | 113 | 0.0012508 | 0.00031348 | 0 | 0 |  | 1 | TRUE | wye
84 | LV_56-9_0_5_load_113 | 114 | 0.0013428 | 0.00033653 | 0 | 0 |  | 1 | TRUE | wye

## ext_grid
| name | bus | vm_pu | va_degree | slack_weight | in_service
0 |  | 26 | 1 | 0 | 1 | TRUE

## line
| name | std_type | from_bus | to_bus | length_km | r_ohm_per_km | x_ohm_per_km | c_nf_per_km | g_us_per_km | max_i_ka | df | parallel | type | in_service
0 | LV_56-9_0_5_line_0 |  | 0 | 1 | 0.0066469 | 0.125 | 0.08 | 261 | 0 | 0.364 | 1 | 1 | cs | TRUE
1 | LV_56-9_0_5_line_1 |  | 0 | 2 | 0.036518 | 0.125 | 0.08 | 261 | 0 | 0.364 | 1 | 1 | cs | TRUE
2 | LV_56-9_0_5_line_2 |  | 1 | 3 | 0.026056 | 0.125 | 0.08 | 261 | 0 | 0.364 | 1 | 1 | cs | TRUE
3 | LV_56-9_0_5_line_3 |  | 2 | 4 | 0.007088 | 0.125 | 0.08 | 261 | 0 | 0.364 | 1 | 1 | cs | TRUE
4 | LV_56-9_0_5_line_4 |  | 2 | 5 | 0.049229 | 0.125 | 0.08 | 261 | 0 | 0.364 | 1 | 1 | cs | TRUE
5 | LV_56-9_0_5_line_5 |  | 3 | 6 | 0.026395 | 0.125 | 0.08 | 261 | 0 | 0.364 | 1 | 1 | cs | TRUE
6 | LV_56-9_0_5_line_6 |  | 4 | 7 | 0.028991 | 0.125 | 0.08 | 261 | 0 | 0.364 | 1 | 1 | cs | TRUE
7 | LV_56-9_0_5_line_7 |  | 5 | 8 | 0.0020992 | 0.125 | 0.08 | 261 | 0 | 0.364 | 1 | 1 | cs | TRUE
8 | LV_56-9_0_5_line_8 |  | 6 | 9 | 0.024657 | 0.125 | 0.08 | 261 | 0 | 0.364 | 1 | 1 | cs | TRUE
9 | LV_56-9_0_5_line_9 |  | 8 | 10 | 0.0053572 | 0.125 | 0.08 | 261 | 0 | 0.364 | 1 | 1 | cs | TRUE
10 | LV_56-9_0_5_line_10 |  | 9 | 11 | 0.01792 | 0.125 | 0.08 | 261 | 0 | 0.364 | 1 | 1 | cs | TRUE
11 | LV_56-9_0_5_line_11 |  | 9 | 12 | 0.010781 | 0.125 | 0.08 | 261 | 0 | 0.364 | 1 | 1 | cs | TRUE
12 | LV_56-9_0_5_line_12 |  | 10 | 112 | 0.0053454 | 0.125 | 0.08 | 261 | 0 | 0.364 | 1 | 1 | cs | TRUE
13 | LV_56-9_0_5_line_13 |  | 11 | 13 | 0.015204 | 0.125 | 0.08 | 261 | 0 | 0.364 | 1 | 1 | cs | TRUE
14 | LV_56-9_0_5_line_14 |  | 12 | 14 | 0.00693 | 0.125 | 0.08 | 261 | 0 | 0.364 | 1 | 1 | cs | TRUE
15 | LV_56-9_0_5_line_15 |  | 13 | 59 | 0.024067 | 0.125 | 0.08 | 261 | 0 | 0.364 | 1 | 1 | cs | TRUE
16 | LV_56-9_0_5_line_16 |  | 14 | 72 | 0.023847 | 0.125 | 0.08 | 261 | 0 | 0.364 | 1 | 1 | cs | TRUE
17 | LV_56-9_0_5_line_17 |  | 15 | 16 | 0.050568 | 0.125 | 0.08 | 261 | 0 | 0.364 | 1 | 1 | cs | TRUE
18 | LV_56-9_0_5_line_18 |  | 16 | 17 | 0.054764 | 0.125 | 0.08 | 261 | 0 | 0.364 | 1 | 1 | cs | TRUE
19 | LV_56-9_0_5_line_19 |  | 17 | 18 | 0.01217 | 0.125 | 0.08 | 261 | 0 | 0.364 | 1 | 1 | cs | TRUE
20 | LV_56-9_0_5_line_20 |  | 18 | 49 | 0.029248 | 0.125 | 0.08 | 261 | 0 | 0.364 | 1 | 1 | cs | TRUE
21 | LV_56-9_0_5_line_21 |  | 19 | 20 | 0.039286 | 0.125 | 0.08 | 261 | 0 | 0.364 | 1 | 1 | cs | TRUE
22 | LV_56-9_0_5_line_22 |  | 19 | 21 | 0.017879 | 0.125 | 0.08 | 261 | 0 | 0.364 | 1 | 1 | cs | TRUE
23 | LV_56-9_0_5_line_23 |  | 20 | 24 | 0.008181 | 0.125 | 0.08 | 261 | 0 | 0.364 | 1 | 1 | cs | TRUE
24 | LV_56-9_0_5_line_24 |  | 22 | 23 | 0.0095913 | 0.125 | 0.08 | 261 | 0 | 0.364 | 1 | 1 | cs | TRUE
25 | LV_56-9_0_5_line_25 |  | 22 | 24 | 0.036994 | 0.125 | 0.08 | 261 | 0 | 0.364 | 1 | 1 | cs | TRUE
26 | LV_56-9_0_5_line_26 |  | 23 | 37 | 0.013321 | 0.125 | 0.08 | 261 | 0 | 0.364 | 1 | 1 | cs | TRUE
27 | LV_56-9_0_5_line_27 |  | 23 | 36 | 0.0012776 | 0.125 | 0.08 | 261 | 0 | 0.364 | 1 | 1 | cs | TRUE
28 | LV_56-9_0_5_line_28 |  | 25 | 26 | 0.033622 | 0.125 | 0.08 | 261 | 0 | 0.364 | 1 | 4 | cs | TRUE
29 | LV_56-9_0_5_line_29 |  | 25 | 27 | 0.047969 | 0.125 | 0.08 | 261 | 0 | 0.364 | 1 | 4 | cs | TRUE
30 | LV_56-9_0_5_line_30 |  | 25 | 28 | 0.01962 | 0.125 | 0.08 | 261 | 0 | 0.364 | 1 | 1 | cs | TRUE
31 | LV_56-9_0_5_line_31 |  | 26 | 56 | 0.032252 | 0.125 | 0.08 | 261 | 0 | 0.364 | 1 | 1 | cs | TRUE
32 | LV_56-9_0_5_line_32 |  | 27 | 41 | 0.016939 | 0.125 | 0.08 | 261 | 0 | 0.364 | 1 | 4 | cs | TRUE
33 | LV_56-9_0_5_line_33 |  | 29 | 30 | 0.025887 | 0.125 | 0.08 | 261 | 0 | 0.364 | 1 | 1 | cs | TRUE
34 | LV_56-9_0_5_line_34 |  | 29 | 31 | 0.028888 | 0.125 | 0.08 | 261 | 0 | 0.364 | 1 | 4 | cs | TRUE
35 | LV_56-9_0_5_line_35 |  | 29 | 32 | 0.05655 | 0.125 | 0.08 | 261 | 0 | 0.364 | 1 | 4 | cs | TRUE
36 | LV_56-9_0_5_line_36 |  | 31 | 42 | 0.020156 | 0.125 | 0.08 | 261 | 0 | 0.364 | 1 | 4 | cs | TRUE
37 | LV_56-9_0_5_line_37 |  | 32 | 43 | 0.021069 | 0.125 | 0.08 | 261 | 0 | 0.364 | 1 | 4 | cs | TRUE
38 | LV_56-9_0_5_line_38 |  | 33 | 34 | 0.026416 | 0.125 | 0.08 | 261 | 0 | 0.364 | 1 | 1 | cs | TRUE
39 | LV_56-9_0_5_line_39 |  | 33 | 35 | 0.014317 | 0.125 | 0.08 | 261 | 0 | 0.364 | 1 | 1 | cs | TRUE
40 | LV_56-9_0_5_line_40 |  | 33 | 36 | 0.025164 | 0.125 | 0.08 | 261 | 0 | 0.364 | 1 | 1 | cs | TRUE
41 | LV_56-9_0_5_line_41 |  | 34 | 59 | 0.0081795 | 0.125 | 0.08 | 261 | 0 | 0.364 | 1 | 1 | cs | TRUE
42 | LV_56-9_0_5_line_42 |  | 35 | 60 | 0.021596 | 0.125 | 0.08 | 261 | 0 | 0.364 | 1 | 1 | cs | TRUE
43 | LV_56-9_0_5_line_43 |  | 37 | 38 | 0.004118 | 0.125 | 0.08 | 261 | 0 | 0.364 | 1 | 1 | cs | TRUE
44 | LV_56-9_0_5_line_44 |  | 38 | 39 | 0.027899 | 0.125 | 0.08 | 261 | 0 | 0.364 | 1 | 1 | cs | TRUE
45 | LV_56-9_0_5_line_45 |  | 38 | 40 | 0.030989 | 0.125 | 0.08 | 261 | 0 | 0.364 | 1 | 1 | cs | TRUE
46 | LV_56-9_0_5_line_46 |  | 39 | 55 | 0.023429 | 0.125 | 0.08 | 261 | 0 | 0.364 | 1 | 1 | cs | TRUE
47 | LV_56-9_0_5_line_47 |  | 40 | 61 | 0.019017 | 0.125 | 0.08 | 261 | 0 | 0.364 | 1 | 1 | cs | TRUE
48 | LV_56-9_0_5_line_48 |  | 41 | 62 | 0.0037709 | 0.125 | 0.08 | 261 | 0 | 0.364 | 1 | 4 | cs | TRUE
49 | LV_56-9_0_5_line_49 |  | 42 | 46 | 0.028575 | 0.125 | 0.08 | 261 | 0 | 0.364 | 1 | 4 | cs | TRUE
50 | LV_56-9_0_5_line_50 |  | 43 | 64 | 0.032843 | 0.125 | 0.08 | 261 | 0 | 0.364 | 1 | 4 | cs | TRUE
51 | LV_56-9_0_5_line_51 |  | 44 | 45 | 0.015177 | 0.125 | 0.08 | 261 | 0 | 0.364 | 1 | 1 | cs | TRUE
52 | LV_56-9_0_5_line_52 |  | 44 | 46 | 0.068792 | 0.125 | 0.08 | 261 | 0 | 0.364 | 1 | 4 | cs | TRUE
53 | LV_56-9_0_5_line_53 |  | 44 | 47 | 0.022033 | 0.125 | 0.08 | 261 | 0 | 0.364 | 1 | 4 | cs | TRUE
54 | LV_56-9_0_5_line_54 |  | 46 | 48 | 0.026417 | 0.125 | 0.08 | 261 | 0 | 0.364 | 1 | 1 | cs | TRUE
55 | LV_56-9_0_5_line_55 |  | 47 | 65 | 0.036582 | 0.125 | 0.08 | 261 | 0 | 0.364 | 1 | 3 | cs | TRUE
56 | LV_56-9_0_5_line_56 |  | 49 | 50 | 0.053252 | 0.125 | 0.08 | 261 | 0 | 0.364 | 1 | 1 | cs | TRUE
57 | LV_56-9_0_5_line_57 |  | 50 | 51 | 0.030264 | 0.125 | 0.08 | 261 | 0 | 0.364 | 1 | 1 | cs | TRUE
58 | LV_56-9_0_5_line_58 |  | 51 | 65 | 0.016939 | 0.125 | 0.08 | 261 | 0 | 0.364 | 1 | 1 | cs | TRUE
59 | LV_56-9_0_5_line_59 |  | 52 | 53 | 0.011843 | 0.125 | 0.08 | 261 | 0 | 0.364 | 1 | 1 | cs | TRUE
60 | LV_56-9_0_5_line_60 |  | 52 | 54 | 0.011082 | 0.125 | 0.08 | 261 | 0 | 0.364 | 1 | 1 | cs | TRUE
61 | LV_56-9_0_5_line_61 |  | 53 | 94 | 0.012394 | 0.125 | 0.08 | 261 | 0 | 0.364 | 1 | 1 | cs | TRUE
62 | LV_56-9_0_5_line_62 |  | 54 | 69 | 0.024531 | 0.125 | 0.08 | 261 | 0 | 0.364 | 1 | 1 | cs | TRUE
63 | LV_56-9_0_5_line_63 |  | 56 | 93 | 0.045488 | 0.125 | 0.08 | 261 | 0 | 0.364 | 1 | 1 | cs | TRUE
64 | LV_56-9_0_5_line_64 |  | 57 | 58 | 0.019186 | 0.125 | 0.08 | 261 | 0 | 0.364 | 1 | 1 | cs | TRUE
65 | LV_56-9_0_5_line_65 |  | 58 | 97 | 0.05476 | 0.125 | 0.08 | 261 | 0 | 0.364 | 1 | 1 | cs | TRUE
66 | LV_56-9_0_5_line_66 |  | 60 | 63 | 0.0088423 | 0.125 | 0.08 | 261 | 0 | 0.364 | 1 | 1 | cs | TRUE
67 | LV_56-9_0_5_line_67 |  | 61 | 69 | 0.013468 | 0.125 | 0.08 | 261 | 0 | 0.364 | 1 | 1 | cs | TRUE
68 | LV_56-9_0_5_line_68 |  | 62 | 96 | 0.013334 | 0.125 | 0.08 | 261 | 0 | 0.364 | 1 | 4 | cs | TRUE
69 | LV_56-9_0_5_line_69 |  | 63 | 109 | 0.0073091 | 0.125 | 0.08 | 261 | 0 | 0.364 | 1 | 1 | cs | TRUE
70 | LV_56-9_0_5_line_70 |  | 64 | 82 | 0.043937 | 0.125 | 0.08 | 261 | 0 | 0.364 | 1 | 4 | cs | TRUE
71 | LV_56-9_0_5_line_71 |  | 66 | 67 | 0.02619 | 0.125 | 0.08 | 261 | 0 | 0.364 | 1 | 1 | cs | TRUE
72 | LV_56-9_0_5_line_72 |  | 67 | 68 | 0.018828 | 0.125 | 0.08 | 261 | 0 | 0.364 | 1 | 1 | cs | TRUE
73 | LV_56-9_0_5_line_73 |  | 68 | 69 | 0.011724 | 0.125 | 0.08 | 261 | 0 | 0.364 | 1 | 1 | cs | TRUE
74 | LV_56-9_0_5_line_74 |  | 69 | 70 | 0.003814 | 0.125 | 0.08 | 261 | 0 | 0.364 | 1 | 1 | cs | TRUE
75 | LV_56-9_0_5_line_75 |  | 70 | 71 | 0.01973 | 0.125 | 0.08 | 261 | 0 | 0.364 | 1 | 1 | cs | TRUE
76 | LV_56-9_0_5_line_76 |  | 72 | 73 | 0.015473 | 0.125 | 0.08 | 261 | 0 | 0.364 | 1 | 1 | cs | TRUE
77 | LV_56-9_0_5_line_77 |  | 72 | 74 | 0.003369 | 0.125 | 0.08 | 261 | 0 | 0.364 | 1 | 1 | cs | TRUE
78 | LV_56-9_0_5_line_78 |  | 74 | 75 | 0.024257 | 0.125 | 0.08 | 261 | 0 | 0.364 | 1 | 1 | cs | TRUE
79 | LV_56-9_0_5_line_79 |  | 74 | 76 | 0.03552 | 0.125 | 0.08 | 261 | 0 | 0.364 | 1 | 1 | cs | TRUE
80 | LV_56-9_0_5_line_80 |  | 75 | 80 | 0.020793 | 0.125 | 0.08 | 261 | 0 | 0.364 | 1 | 2 | cs | TRUE
81 | LV_56-9_0_5_line_81 |  | 76 | 77 | 0.033182 | 0.125 | 0.08 | 261 | 0 | 0.364 | 1 | 1 | cs | TRUE
82 | LV_56-9_0_5_line_82 |  | 77 | 78 | 0.03025 | 0.125 | 0.08 | 261 | 0 | 0.364 | 1 | 1 | cs | TRUE
83 | LV_56-9_0_5_line_83 |  | 78 | 79 | 0.0045564 | 0.125 | 0.08 | 261 | 0 | 0.364 | 1 | 1 | cs | TRUE
84 | LV_56-9_0_5_line_84 |  | 79 | 81 | 0.02408 | 0.125 | 0.08 | 261 | 0 | 0.364 | 1 | 1 | cs | TRUE
85 | LV_56-9_0_5_line_85 |  | 80 | 82 | 0.0064259 | 0.125 | 0.08 | 261 | 0 | 0.364 | 1 | 3 | cs | TRUE
86 | LV_56-9_0_5_line_86 |  | 81 | 98 | 0.00069584 | 0.125 | 0.08 | 261 | 0 | 0.364 | 1 | 1 | cs | TRUE
87 | LV_56-9_0_5_line_87 |  | 82 | 97 | 0.002996 | 0.125 | 0.08 | 261 | 0 | 0.364 | 1 | 4 | cs | TRUE
88 | LV_56-9_0_5_line_88 |  | 83 | 84 | 0.0027176 | 0.125 | 0.08 | 261 | 0 | 0.364 | 1 | 1 | cs | TRUE
89 | LV_56-9_0_5_line_89 |  | 83 | 85 | 0.0070133 | 0.125 | 0.08 | 261 | 0 | 0.364 | 1 | 1 | cs | TRUE
90 | LV_56-9_0_5_line_90 |  | 84 | 86 | 0.056121 | 0.125 | 0.08 | 261 | 0 | 0.364 | 1 | 1 | cs | TRUE
91 | LV_56-9_0_5_line_91 |  | 85 | 87 | 5.7048e-05 | 0.125 | 0.08 | 261 | 0 | 0.364 | 1 | 1 | cs | TRUE
92 | LV_56-9_0_5_line_92 |  | 86 | 88 | 0.035851 | 0.125 | 0.08 | 261 | 0 | 0.364 | 1 | 1 | cs | TRUE
93 | LV_56-9_0_5_line_93 |  | 86 | 89 | 0.0017916 | 0.125 | 0.08 | 261 | 0 | 0.364 | 1 | 1 | cs | TRUE
94 | LV_56-9_0_5_line_94 |  | 87 | 90 | 0.0054785 | 0.125 | 0.08 | 261 | 0 | 0.364 | 1 | 1 | cs | TRUE
95 | LV_56-9_0_5_line_95 |  | 88 | 91 | 0.0046919 | 0.125 | 0.08 | 261 | 0 | 0.364 | 1 | 1 | cs | TRUE
96 | LV_56-9_0_5_line_96 |  | 90 | 92 | 0.005156 | 0.125 | 0.08 | 261 | 0 | 0.364 | 1 | 1 | cs | TRUE
97 | LV_56-9_0_5_line_97 |  | 91 | 99 | 0.0046696 | 0.125 | 0.08 | 261 | 0 | 0.364 | 1 | 1 | cs | TRUE
98 | LV_56-9_0_5_line_98 |  | 92 | 100 | 0.0025828 | 0.125 | 0.08 | 261 | 0 | 0.364 | 1 | 1 | cs | TRUE
99 | LV_56-9_0_5_line_99 |  | 94 | 95 | 0.0094135 | 0.125 | 0.08 | 261 | 0 | 0.364 | 1 | 1 | cs | TRUE
100 | LV_56-9_0_5_line_100 |  | 96 | 97 | 0.021908 | 0.125 | 0.08 | 261 | 0 | 0.364 | 1 | 4 | cs | TRUE
101 | LV_56-9_0_5_line_101 |  | 99 | 111 | 0.0061199 | 0.125 | 0.08 | 261 | 0 | 0.364 | 1 | 1 | cs | TRUE
102 | LV_56-9_0_5_line_102 |  | 100 | 101 | 0.0037514 | 0.125 | 0.08 | 261 | 0 | 0.364 | 1 | 1 | cs | TRUE
103 | LV_56-9_0_5_line_103 |  | 101 | 102 | 0.003162 | 0.125 | 0.08 | 261 | 0 | 0.364 | 1 | 1 | cs | TRUE
104 | LV_56-9_0_5_line_104 |  | 102 | 103 | 0.0020211 | 0.125 | 0.08 | 261 | 0 | 0.364 | 1 | 1 | cs | TRUE
105 | LV_56-9_0_5_line_105 |  | 103 | 104 | 0.00047127 | 0.125 | 0.08 | 261 | 0 | 0.364 | 1 | 1 | cs | TRUE
106 | LV_56-9_0_5_line_106 |  | 104 | 114 | 0.0048871 | 0.125 | 0.08 | 261 | 0 | 0.364 | 1 | 1 | cs | TRUE
107 | LV_56-9_0_5_line_107 |  | 105 | 106 | 0.013331 | 0.125 | 0.08 | 261 | 0 | 0.364 | 1 | 1 | cs | TRUE
108 | LV_56-9_0_5_line_108 |  | 106 | 107 | 0.0059357 | 0.125 | 0.08 | 261 | 0 | 0.364 | 1 | 1 | cs | TRUE
109 | LV_56-9_0_5_line_109 |  | 107 | 108 | 0.00028958 | 0.125 | 0.08 | 261 | 0 | 0.364 | 1 | 1 | cs | TRUE
110 | LV_56-9_0_5_line_110 |  | 108 | 109 | 0.0073091 | 0.125 | 0.08 | 261 | 0 | 0.364 | 1 | 1 | cs | TRUE
111 | LV_56-9_0_5_line_111 |  | 110 | 111 | 0.0027549 | 0.125 | 0.08 | 261 | 0 | 0.364 | 1 | 1 | cs | TRUE
112 | LV_56-9_0_5_line_112 |  | 112 | 113 | 0.0085559 | 0.125 | 0.08 | 261 | 0 | 0.364 | 1 | 1 | cs | TRUE
113 | LV_56-9_0_5_line_113 |  | 113 | 114 | 0.0053324 | 0.125 | 0.08 | 261 | 0 | 0.364 | 1 | 1 | cs | TRUE

## trafo
| name | std_type | hv_bus | lv_bus | sn_mva | vn_hv_kv | vn_lv_kv | vk_percent | vkr_percent | pfe_kw | i0_percent | shift_degree | tap_side | tap_neutral | tap_min | tap_max | tap_step_percent | tap_step_degree | tap_pos | tap_phase_shifter | parallel | df | in_service
0 | LV_56-9_0_5_trafo_60 | 0.63 MVA 20/0.4 kV | 115 | 26 | 0.63 | 20 | 0.4 | 6 | 1.206 | 1.65 | 0.2619 | 150 | hv | 0 | -2 | 2 | 2.5 | 0 | 0 | FALSE | 1 | 1 | TRUE

## line_geodata
| x0 | y0 | x1 | y1 | x2 | y2 | x3 | y3 | x4 | y4 | x5 | y5 | x6 | y6 | x7 | y7
0 | 2686528.4128 | 1263407.1986 | 2686530.0765 | 1263407.7495 | 2686534.9202 | 1263408.4524
1 | 2686493.7459 | 1263395.7197 | 2686528.4128 | 1263407.1986
2 | 2686560.6993 | 1263407.1391 | 2686551.558 | 1263409.0203 | 2686542.0065 | 1263409.4809 | 2686534.9202 | 1263408.4524
3 | 2686493.7459 | 1263395.7197 | 2686486.7032 | 1263396.6841
4 | 2686493.7459 | 1263395.7197 | 2686499.7028 | 1263365.494 | 2686506.1928 | 1263348.253
5 | 2686560.6993 | 1263407.1391 | 2686580.9664 | 1263402.9682 | 2686586.2618 | 1263400.8511
6 | 2686486.7032 | 1263396.6841 | 2686485.5351 | 1263390.5399 | 2686484.6148 | 1263388.5582 | 2686467.0718 | 1263377.8527
7 | 2686506.1928 | 1263348.253 | 2686507.3967 | 1263346.5334
8 | 2686607.3657 | 1263388.4098 | 2686594.4624 | 1263397.5726 | 2686586.2618 | 1263400.8511
9 | 2686507.3967 | 1263346.5334 | 2686510.4692 | 1263342.1448
10 | 2686607.3657 | 1263388.4098 | 2686612.6761 | 1263393.0802 | 2686623.0539 | 1263396.3792
11 | 2686607.3657 | 1263388.4098 | 2686614.9008 | 1263380.6999
12 | 2686513.5349 | 1263337.7659 | 2686510.4692 | 1263342.1448
13 | 2686623.0539 | 1263396.3792 | 2686638.2578 | 1263396.4544
14 | 2686614.9008 | 1263380.6999 | 2686619.7446 | 1263375.7437
15 | 2686638.2578 | 1263396.4544 | 2686657.4036 | 1263396.5492 | 2686662.3197 | 1263396.7689
16 | 2686634.9408 | 1263357.378 | 2686621.4764 | 1263373.9717 | 2686619.7446 | 1263375.7437
17 | 2686776.0613 | 1263534.0645 | 2686766.0007 | 1263538.4314 | 2686729.7429 | 1263554.3566
18 | 2686773.5688 | 1263480.1296 | 2686770.4922 | 1263511.6317 | 2686776.0613 | 1263534.0645
19 | 2686773.5688 | 1263480.1296 | 2686774.8024 | 1263468.0225
20 | 2686777.7672 | 1263438.9252 | 2686774.8024 | 1263468.0225
21 | 2686672.9301 | 1263507.9983 | 2686684.6126 | 1263470.4891
22 | 2686672.9301 | 1263507.9983 | 2686690.3497 | 1263512.0265
23 | 2686684.6126 | 1263470.4891 | 2686687.0453 | 1263462.6783
24 | 2686688.8977 | 1263424.4772 | 2686693.7718 | 1263426.0166 | 2686698.0461 | 1263427.3581
25 | 2686698.0461 | 1263427.3581 | 2686687.0453 | 1263462.6783
26 | 2686688.8977 | 1263424.4772 | 2686684.8919 | 1263437.1842
27 | 2686688.8977 | 1263424.4772 | 2686689.277 | 1263423.2573
28 | 2686719.51 | 1263358.4626 | 2686729.5137 | 1263326.3632
29 | 2686719.51 | 1263358.4626 | 2686715.2739 | 1263357.0772 | 2686726.6789 | 1263320.6711 | 2686721.5092 | 1263319.2498
30 | 2686719.51 | 1263358.4626 | 2686738.1473 | 1263364.5935
31 | 2686739.1098 | 1263295.5714 | 2686729.5137 | 1263326.3632
32 | 2686721.5092 | 1263319.2498 | 2686704.5863 | 1263318.5109
33 | 2686746.2913 | 1263232.1998 | 2686748.1935 | 1263233.9958 | 2686749.1944 | 1263237.1463 | 2686748.6934 | 1263240.486 | 2686742.6479 | 1263255.9328
34 | 2686746.2913 | 1263232.1998 | 2686747.9929 | 1263227.6434 | 2686749.6398 | 1263223.2307 | 2686753.1207 | 1263222.6925 | 2686755.5297 | 1263221.2711 | 2686757.2079 | 1263219.3386 | 2686761.8007 | 1263221.0629 | 2686766.9857 | 1263222.9849
35 | 2686697.1121 | 1263218.846 | 2686723.629 | 1263224.5837 | 2686747.9929 | 1263227.6434 | 2686746.2913 | 1263232.1998
36 | 2686766.9857 | 1263222.9849 | 2686767.5821 | 1263225.4623 | 2686769.1381 | 1263227.7536 | 2686771.7262 | 1263229.5263 | 2686782.6886 | 1263233.6191
37 | 2686697.1121 | 1263218.846 | 2686689.9247 | 1263238.6514
38 | 2686696.7487 | 1263399.2279 | 2686692.215 | 1263398.105 | 2686670.491 | 1263397.1341
39 | 2686696.7487 | 1263399.2279 | 2686701.0007 | 1263385.5565
40 | 2686696.7487 | 1263399.2279 | 2686689.277 | 1263423.2573
41 | 2686670.491 | 1263397.1341 | 2686662.3197 | 1263396.7689
42 | 2686707.4143 | 1263364.9349 | 2686701.0007 | 1263385.5565
43 | 2686683.6591 | 1263441.1136 | 2686684.8919 | 1263437.1842
44 | 2686683.6591 | 1263441.1136 | 2686675.2767 | 1263467.7233
45 | 2686683.6591 | 1263441.1136 | 2686652.6699 | 1263441.0447
46 | 2686668.2374 | 1263490.0695 | 2686675.2767 | 1263467.7233
47 | 2686652.6699 | 1263441.0447 | 2686633.6531 | 1263441.0025
48 | 2686700.819 | 1263318.3464 | 2686704.5863 | 1263318.5109
49 | 2686809.4584 | 1263243.6134 | 2686782.6886 | 1263233.6191
50 | 2686678.721 | 1263269.5239 | 2686689.9247 | 1263238.6514
51 | 2686814.8981 | 1263289.2293 | 2686819.6409 | 1263274.8127
52 | 2686809.4584 | 1263243.6134 | 2686808.0712 | 1263247.2737 | 2686819.3876 | 1263251.3096 | 2686830.6622 | 1263255.1115 | 2686819.1352 | 1263287.9794 | 2686818.4076 | 1263290.3262 | 2686814.8981 | 1263289.2293
53 | 2686814.8981 | 1263289.2293 | 2686808.0174 | 1263310.1607
54 | 2686809.4584 | 1263243.6134 | 2686813.149 | 1263233.9265 | 2686828.5575 | 1263238.4219
55 | 2686808.0174 | 1263310.1607 | 2686800.0885 | 1263334.281 | 2686796.5759 | 1263344.907
56 | 2686777.7672 | 1263438.9252 | 2686780.3158 | 1263416.7006 | 2686785.2005 | 1263394.9439 | 2686786.4703 | 1263391.0706 | 2686782.1341 | 1263389.8393
57 | 2686782.1341 | 1263389.8393 | 2686784.8967 | 1263380.2389 | 2686791.2596 | 1263360.9898
58 | 2686791.2596 | 1263360.9898 | 2686796.5759 | 1263344.907
59 | 2686606.6476 | 1263473.9115 | 2686617.493 | 1263478.6688
60 | 2686606.6476 | 1263473.9115 | 2686610.8602 | 1263463.6618
61 | 2686617.493 | 1263478.6688 | 2686628.8432 | 1263483.6476
62 | 2686620.1855 | 1263440.9725 | 2686610.8602 | 1263463.6618
63 | 2686739.1098 | 1263295.5714 | 2686741.3535 | 1263288.3719 | 2686747.1416 | 1263271.7881 | 2686754.54 | 1263252.7964
64 | 2686685.922 | 1263260.6082 | 2686692.4749 | 1263242.5754
65 | 2686666.5786 | 1263311.8276 | 2686670.6768 | 1263302.0689 | 2686674.3275 | 1263292.5148 | 2686685.922 | 1263260.6082
66 | 2686707.4143 | 1263364.9349 | 2686698.5728 | 1263364.8163
67 | 2686620.1855 | 1263440.9725 | 2686633.6531 | 1263441.0025
68 | 2686700.819 | 1263318.3464 | 2686687.4974 | 1263317.7648
69 | 2686698.5728 | 1263364.8163 | 2686691.2644 | 1263364.7183
70 | 2686663.7455 | 1263310.8298 | 2686674.7136 | 1263280.5666 | 2686678.721 | 1263269.5239
71 | 2686563.4431 | 1263440.9533 | 2686589.6335 | 1263440.9622
72 | 2686589.6335 | 1263440.9622 | 2686608.4619 | 1263440.9685
73 | 2686620.1855 | 1263440.9725 | 2686608.4619 | 1263440.9685
74 | 2686620.1855 | 1263440.9725 | 2686620.535 | 1263437.1746
75 | 2686620.535 | 1263437.1746 | 2686640.2652 | 1263437.1775
76 | 2686634.9408 | 1263357.378 | 2686647.5474 | 1263366.4031
77 | 2686637.0138 | 1263354.7174 | 2686634.9408 | 1263357.378
78 | 2686637.0138 | 1263354.7174 | 2686648.0876 | 1263339.3229 | 2686650.6367 | 1263334.6842
79 | 2686637.0138 | 1263354.7174 | 2686608.7549 | 1263333.1976
80 | 2686650.6367 | 1263334.6842 | 2686660.6508 | 1263316.4614
81 | 2686608.7549 | 1263333.1976 | 2686604.0969 | 1263323.0769 | 2686603.7591 | 1263314.2539 | 2686608.4437 | 1263301.9006
82 | 2686619.1698 | 1263273.6156 | 2686608.4437 | 1263301.9006
83 | 2686619.1698 | 1263273.6156 | 2686620.7854 | 1263269.3553
84 | 2686628.0995 | 1263246.4185 | 2686621.8375 | 1263266.5809 | 2686620.7854 | 1263269.3553
85 | 2686663.7455 | 1263310.8298 | 2686660.6508 | 1263316.4614
86 | 2686628.0995 | 1263246.4185 | 2686628.3058 | 1263245.7539
87 | 2686663.7455 | 1263310.8298 | 2686666.5786 | 1263311.8276
88 | 2686541.3328 | 1263298.0607 | 2686541.3328 | 1263298.0607 | 2686542.3544 | 1263295.5424
89 | 2686541.3328 | 1263298.0607 | 2686537.3106 | 1263303.8059
90 | 2686557.1973 | 1263241.5481 | 2686553.0372 | 1263258.1226 | 2686547.4134 | 1263283.0711 | 2686542.3544 | 1263295.5424
91 | 2686537.2778 | 1263303.8527 | 2686537.3106 | 1263303.8059
92 | 2686557.1973 | 1263241.5481 | 2686542.8983 | 1263237.9694 | 2686529.5729 | 1263244.5574 | 2686524.3042 | 1263247.9116
93 | 2686557.1973 | 1263241.5481 | 2686557.5955 | 1263239.8013
94 | 2686534.1358 | 1263308.3406 | 2686537.2778 | 1263303.8527
95 | 2686524.3042 | 1263247.9116 | 2686520.3464 | 1263250.4314
96 | 2686531.1787 | 1263312.5643 | 2686534.1358 | 1263308.3406
97 | 2686516.4073 | 1263252.9391 | 2686520.3464 | 1263250.4314
98 | 2686529.6974 | 1263314.6801 | 2686531.1787 | 1263312.5643
99 | 2686637.4639 | 1263487.429 | 2686628.8432 | 1263483.6476
100 | 2686666.5786 | 1263311.8276 | 2686682.7668 | 1263317.5583 | 2686687.4974 | 1263317.7648
101 | 2686511.4094 | 1263256.467 | 2686515.0941 | 1263253.7751 | 2686516.4073 | 1263252.9391
102 | 2686529.6974 | 1263314.6801 | 2686527.5459 | 1263317.7533
103 | 2686527.5459 | 1263317.7533 | 2686525.7324 | 1263320.3436
104 | 2686524.5733 | 1263321.9992 | 2686525.7324 | 1263320.3436
105 | 2686524.303 | 1263322.3853 | 2686524.5733 | 1263321.9992
106 | 2686521.5002 | 1263326.3887 | 2686524.303 | 1263322.3853
107 | 2686664.4014 | 1263364.3582 | 2686677.7313 | 1263364.5369
108 | 2686677.7313 | 1263364.5369 | 2686683.6664 | 1263364.6165
109 | 2686683.956 | 1263364.6203 | 2686683.6664 | 1263364.6165
110 | 2686683.956 | 1263364.6203 | 2686691.2644 | 1263364.7183
111 | 2686509.1849 | 1263258.0921 | 2686511.4094 | 1263256.467
112 | 2686513.5349 | 1263337.7659 | 2686518.4419 | 1263330.757
113 | 2686518.4419 | 1263330.757 | 2686521.5002 | 1263326.3887

## bus_geodata
| x | y | coords
0 | 2686528.4128 | 1263407.1986
1 | 2686534.9202 | 1263408.4525
2 | 2686493.7459 | 1263395.7197
3 | 2686560.6993 | 1263407.1391
4 | 2686486.7032 | 1263396.6841
5 | 2686506.1928 | 1263348.253
6 | 2686586.2618 | 1263400.8511
7 | 2686467.0718 | 1263377.8527
8 | 2686507.3967 | 1263346.5334
9 | 2686607.3657 | 1263388.4098
10 | 2686510.4692 | 1263342.1448
11 | 2686623.0539 | 1263396.3792
12 | 2686614.9008 | 1263380.6999
13 | 2686638.2578 | 1263396.4544
14 | 2686619.7446 | 1263375.7437
15 | 2686729.7429 | 1263554.3566
16 | 2686776.0613 | 1263534.0645
17 | 2686773.5688 | 1263480.1296
18 | 2686774.8024 | 1263468.0225
19 | 2686672.9301 | 1263507.9983
20 | 2686684.6126 | 1263470.4891
21 | 2686690.3497 | 1263512.0265
22 | 2686698.0461 | 1263427.3581
23 | 2686688.8977 | 1263424.4772
24 | 2686687.0453 | 1263462.6783
25 | 2686719.51 | 1263358.4626
26 | 2686729.5137 | 1263326.3632
27 | 2686721.5092 | 1263319.2498
28 | 2686738.1473 | 1263364.5935
29 | 2686746.2913 | 1263232.1998
30 | 2686742.6479 | 1263255.9328
31 | 2686766.9857 | 1263222.9849
32 | 2686697.1121 | 1263218.846
33 | 2686696.7487 | 1263399.2279
34 | 2686670.491 | 1263397.1341
35 | 2686701.0007 | 1263385.5565
36 | 2686689.277 | 1263423.2573
37 | 2686684.8919 | 1263437.1842
38 | 2686683.6591 | 1263441.1136
39 | 2686675.2767 | 1263467.7233
40 | 2686652.6699 | 1263441.0447
41 | 2686704.5863 | 1263318.5109
42 | 2686782.6886 | 1263233.6191
43 | 2686689.9247 | 1263238.6514
44 | 2686814.8981 | 1263289.2293
45 | 2686819.6409 | 1263274.8127
46 | 2686809.4584 | 1263243.6134
47 | 2686808.0174 | 1263310.1607
48 | 2686828.5575 | 1263238.4219
49 | 2686777.7672 | 1263438.9252
50 | 2686782.1341 | 1263389.8393
51 | 2686791.2596 | 1263360.9898
52 | 2686606.6476 | 1263473.9115
53 | 2686617.493 | 1263478.6688
54 | 2686610.8602 | 1263463.6618
55 | 2686668.2374 | 1263490.0695
56 | 2686739.1098 | 1263295.5714
57 | 2686692.4749 | 1263242.5754
58 | 2686685.922 | 1263260.6082
59 | 2686662.3197 | 1263396.7689
60 | 2686707.4143 | 1263364.9349
61 | 2686633.6531 | 1263441.0025
62 | 2686700.819 | 1263318.3464
63 | 2686698.5728 | 1263364.8163
64 | 2686678.721 | 1263269.5239
65 | 2686796.5759 | 1263344.907
66 | 2686563.4431 | 1263440.9533
67 | 2686589.6335 | 1263440.9622
68 | 2686608.4619 | 1263440.9685
69 | 2686620.1855 | 1263440.9725
70 | 2686620.535 | 1263437.1746
71 | 2686640.2652 | 1263437.1775
72 | 2686634.9408 | 1263357.378
73 | 2686647.5474 | 1263366.4031
74 | 2686637.0138 | 1263354.7174
75 | 2686650.6367 | 1263334.6842
76 | 2686608.7549 | 1263333.1976
77 | 2686608.4437 | 1263301.9006
78 | 2686619.1698 | 1263273.6156
79 | 2686620.7854 | 1263269.3553
80 | 2686660.6508 | 1263316.4614
81 | 2686628.0994 | 1263246.4185
82 | 2686663.7455 | 1263310.8298
83 | 2686541.3328 | 1263298.0607
84 | 2686542.3544 | 1263295.5424
85 | 2686537.3106 | 1263303.8059
86 | 2686557.1973 | 1263241.5481
87 | 2686537.2778 | 1263303.8527
88 | 2686524.3042 | 1263247.9116
89 | 2686557.5955 | 1263239.8013
90 | 2686534.1358 | 1263308.3406
91 | 2686520.3464 | 1263250.4314
92 | 2686531.1787 | 1263312.5643
93 | 2686754.54 | 1263252.7964
94 | 2686628.8432 | 1263483.6476
95 | 2686637.4639 | 1263487.429
96 | 2686687.4974 | 1263317.7648
97 | 2686666.5786 | 1263311.8276
98 | 2686628.3058 | 1263245.7539
99 | 2686516.4073 | 1263252.9391
100 | 2686529.6974 | 1263314.6801
101 | 2686527.5459 | 1263317.7533
102 | 2686525.7324 | 1263320.3436
103 | 2686524.5733 | 1263321.9992
104 | 2686524.303 | 1263322.3853
105 | 2686664.4014 | 1263364.3582
106 | 2686677.7313 | 1263364.5369
107 | 2686683.6664 | 1263364.6165
108 | 2686683.956 | 1263364.6203
109 | 2686691.2644 | 1263364.7183
110 | 2686509.1849 | 1263258.0921
111 | 2686511.4094 | 1263256.467
112 | 2686513.5349 | 1263337.7659
113 | 2686518.4419 | 1263330.757
114 | 2686521.5002 | 1263326.3887
115 | 2686719.51 | 1263358.4626

## line_std_types
| c_nf_per_km | r_ohm_per_km | x_ohm_per_km | max_i_ka | type | q_mm2 | alpha | voltage_rating
NAYY 4x50 SE | 210 | 0.642 | 0.083 | 0.142 | cs | 50 | 0.00403 | LV
NAYY 4x120 SE | 264 | 0.225 | 0.08 | 0.242 | cs | 120 | 0.00403 | LV
NAYY 4x150 SE | 261 | 0.208 | 0.08 | 0.27 | cs | 150 | 0.00403 | LV
NA2XS2Y 1x95 RM/25 12/20 kV | 216 | 0.313 | 0.132 | 0.252 | cs | 95 | 0.00403 | MV
NA2XS2Y 1x185 RM/25 12/20 kV | 273 | 0.161 | 0.117 | 0.362 | cs | 185 | 0.00403 | MV
NA2XS2Y 1x240 RM/25 12/20 kV | 304 | 0.122 | 0.112 | 0.421 | cs | 240 | 0.00403 | MV
NA2XS2Y 1x95 RM/25 6/10 kV | 315 | 0.313 | 0.123 | 0.249 | cs | 95 | 0.00403 | MV
NA2XS2Y 1x185 RM/25 6/10 kV | 406 | 0.161 | 0.11 | 0.358 | cs | 185 | 0.00403 | MV
NA2XS2Y 1x240 RM/25 6/10 kV | 456 | 0.122 | 0.105 | 0.416 | cs | 240 | 0.00403 | MV
NA2XS2Y 1x150 RM/25 12/20 kV | 250 | 0.206 | 0.116 | 0.319 | cs | 150 | 0.00403 | MV
NA2XS2Y 1x120 RM/25 12/20 kV | 230 | 0.253 | 0.119 | 0.283 | cs | 120 | 0.00403 | MV
NA2XS2Y 1x70 RM/25 12/20 kV | 190 | 0.443 | 0.132 | 0.22 | cs | 70 | 0.00403 | MV
NA2XS2Y 1x150 RM/25 6/10 kV | 360 | 0.206 | 0.11 | 0.315 | cs | 150 | 0.00403 | MV
NA2XS2Y 1x120 RM/25 6/10 kV | 340 | 0.253 | 0.113 | 0.28 | cs | 120 | 0.00403 | MV
NA2XS2Y 1x70 RM/25 6/10 kV | 280 | 0.443 | 0.123 | 0.217 | cs | 70 | 0.00403 | MV
N2XS(FL)2Y 1x120 RM/35 64/110 kV | 112 | 0.153 | 0.166 | 0.366 | cs | 120 | 0.00393 | HV
N2XS(FL)2Y 1x185 RM/35 64/110 kV | 125 | 0.099 | 0.156 | 0.457 | cs | 185 | 0.00393 | HV
N2XS(FL)2Y 1x240 RM/35 64/110 kV | 135 | 0.075 | 0.149 | 0.526 | cs | 240 | 0.00393 | HV
N2XS(FL)2Y 1x300 RM/35 64/110 kV | 144 | 0.06 | 0.144 | 0.588 | cs | 300 | 0.00393 | HV
15-AL1/3-ST1A 0.4 | 11 | 1.8769 | 0.35 | 0.105 | ol | 16 | 0.00403 | LV
24-AL1/4-ST1A 0.4 | 11.25 | 1.2012 | 0.335 | 0.14 | ol | 24 | 0.00403 | LV
48-AL1/8-ST1A 0.4 | 12.2 | 0.5939 | 0.3 | 0.21 | ol | 48 | 0.00403 | LV
94-AL1/15-ST1A 0.4 | 13.2 | 0.306 | 0.29 | 0.35 | ol | 94 | 0.00403 | LV
34-AL1/6-ST1A 10.0 | 9.7 | 0.8342 | 0.36 | 0.17 | ol | 34 | 0.00403 | MV
48-AL1/8-ST1A 10.0 | 10.1 | 0.5939 | 0.35 | 0.21 | ol | 48 | 0.00403 | MV
70-AL1/11-ST1A 10.0 | 10.4 | 0.4132 | 0.339 | 0.29 | ol | 70 | 0.00403 | MV
94-AL1/15-ST1A 10.0 | 10.75 | 0.306 | 0.33 | 0.35 | ol | 94 | 0.00403 | MV
122-AL1/20-ST1A 10.0 | 11.1 | 0.2376 | 0.323 | 0.41 | ol | 122 | 0.00403 | MV
149-AL1/24-ST1A 10.0 | 11.25 | 0.194 | 0.315 | 0.47 | ol | 149 | 0.00403 | MV
34-AL1/6-ST1A 20.0 | 9.15 | 0.8342 | 0.382 | 0.17 | ol | 34 | 0.00403 | MV
48-AL1/8-ST1A 20.0 | 9.5 | 0.5939 | 0.372 | 0.21 | ol | 48 | 0.00403 | MV
70-AL1/11-ST1A 20.0 | 9.7 | 0.4132 | 0.36 | 0.29 | ol | 70 | 0.00403 | MV
94-AL1/15-ST1A 20.0 | 10 | 0.306 | 0.35 | 0.35 | ol | 94 | 0.00403 | MV
122-AL1/20-ST1A 20.0 | 10.3 | 0.2376 | 0.344 | 0.41 | ol | 122 | 0.00403 | MV
149-AL1/24-ST1A 20.0 | 10.5 | 0.194 | 0.337 | 0.47 | ol | 149 | 0.00403 | MV
184-AL1/30-ST1A 20.0 | 10.75 | 0.1571 | 0.33 | 0.535 | ol | 184 | 0.00403 | MV
243-AL1/39-ST1A 20.0 | 11 | 0.1188 | 0.32 | 0.645 | ol | 243 | 0.00403 | MV
48-AL1/8-ST1A 110.0 | 8 | 0.5939 | 0.46 | 0.21 | ol | 48 | 0.00403 | HV
70-AL1/11-ST1A 110.0 | 8.4 | 0.4132 | 0.45 | 0.29 | ol | 70 | 0.00403 | HV
94-AL1/15-ST1A 110.0 | 8.65 | 0.306 | 0.44 | 0.35 | ol | 94 | 0.00403 | HV
122-AL1/20-ST1A 110.0 | 8.5 | 0.2376 | 0.43 | 0.41 | ol | 122 | 0.00403 | HV
149-AL1/24-ST1A 110.0 | 8.75 | 0.194 | 0.41 | 0.47 | ol | 149 | 0.00403 | HV
184-AL1/30-ST1A 110.0 | 8.8 | 0.1571 | 0.4 | 0.535 | ol | 184 | 0.00403 | HV
243-AL1/39-ST1A 110.0 | 9 | 0.1188 | 0.39 | 0.645 | ol | 243 | 0.00403 | HV
305-AL1/39-ST1A 110.0 | 9.2 | 0.0949 | 0.38 | 0.74 | ol | 305 | 0.00403 | HV
490-AL1/64-ST1A 110.0 | 9.75 | 0.059 | 0.37 | 0.96 | ol | 490 | 0.00403 | HV
679-AL1/86-ST1A 110.0 | 9.95 | 0.042 | 0.36 | 1.15 | ol | 679 | 0.00403 | HV
490-AL1/64-ST1A 220.0 | 10 | 0.059 | 0.285 | 0.96 | ol | 490 | 0.00403 | HV
679-AL1/86-ST1A 220.0 | 11.7 | 0.042 | 0.275 | 1.15 | ol | 679 | 0.00403 | HV
490-AL1/64-ST1A 380.0 | 11 | 0.059 | 0.253 | 0.96 | ol | 490 | 0.00403 | HV
679-AL1/86-ST1A 380.0 | 14.6 | 0.042 | 0.25 | 1.15 | ol | 679 | 0.00403 | HV

## trafo_std_types
| i0_percent | pfe_kw | vkr_percent | sn_mva | vn_lv_kv | vn_hv_kv | vk_percent | shift_degree | vector_group | tap_side | tap_neutral | tap_min | tap_max | tap_step_degree | tap_step_percent | tap_phase_shifter
160 MVA 380/110 kV | 0.06 | 60 | 0.25 | 160 | 110 | 380 | 12.2 | 0 | Yy0 | hv | 0 | -9 | 9 | 0 | 1.5 | FALSE
100 MVA 220/110 kV | 0.06 | 55 | 0.26 | 100 | 110 | 220 | 12 | 0 | Yy0 | hv | 0 | -9 | 9 | 0 | 1.5 | FALSE
63 MVA 110/20 kV | 0.04 | 22 | 0.32 | 63 | 20 | 110 | 18 | 150 | YNd5 | hv | 0 | -9 | 9 | 0 | 1.5 | FALSE
40 MVA 110/20 kV | 0.05 | 18 | 0.34 | 40 | 20 | 110 | 16.2 | 150 | YNd5 | hv | 0 | -9 | 9 | 0 | 1.5 | FALSE
25 MVA 110/20 kV | 0.07 | 14 | 0.41 | 25 | 20 | 110 | 12 | 150 | YNd5 | hv | 0 | -9 | 9 | 0 | 1.5 | FALSE
63 MVA 110/10 kV | 0.04 | 22 | 0.32 | 63 | 10 | 110 | 18 | 150 | YNd5 | hv | 0 | -9 | 9 | 0 | 1.5 | FALSE
40 MVA 110/10 kV | 0.05 | 18 | 0.34 | 40 | 10 | 110 | 16.2 | 150 | YNd5 | hv | 0 | -9 | 9 | 0 | 1.5 | FALSE
25 MVA 110/10 kV | 0.07 | 14 | 0.41 | 25 | 10 | 110 | 12 | 150 | YNd5 | hv | 0 | -9 | 9 | 0 | 1.5 | FALSE
0.25 MVA 20/0.4 kV | 0.32 | 0.8 | 1.44 | 0.25 | 0.4 | 20 | 6 | 150 | Yzn5 | hv | 0 | -2 | 2 | 0 | 2.5 | FALSE
0.4 MVA 20/0.4 kV | 0.3375 | 1.35 | 1.425 | 0.4 | 0.4 | 20 | 6 | 150 | Dyn5 | hv | 0 | -2 | 2 | 0 | 2.5 | FALSE
0.63 MVA 20/0.4 kV | 0.2619 | 1.65 | 1.206 | 0.63 | 0.4 | 20 | 6 | 150 | Dyn5 | hv | 0 | -2 | 2 | 0 | 2.5 | FALSE
0.25 MVA 10/0.4 kV | 0.24 | 0.6 | 1.2 | 0.25 | 0.4 | 10 | 4 | 150 | Dyn5 | hv | 0 | -2 | 2 | 0 | 2.5 | FALSE
0.4 MVA 10/0.4 kV | 0.2375 | 0.95 | 1.325 | 0.4 | 0.4 | 10 | 4 | 150 | Dyn5 | hv | 0 | -2 | 2 | 0 | 2.5 | FALSE
0.63 MVA 10/0.4 kV | 0.1873 | 1.18 | 1.0794 | 0.63 | 0.4 | 10 | 4 | 150 | Dyn5 | hv | 0 | -2 | 2 | 0 | 2.5 | FALSE

## trafo3w_std_types
| sn_hv_mva | sn_mv_mva | sn_lv_mva | vn_hv_kv | vn_mv_kv | vn_lv_kv | vk_hv_percent | vk_mv_percent | vk_lv_percent | vkr_hv_percent | vkr_mv_percent | vkr_lv_percent | pfe_kw | i0_percent | shift_mv_degree | shift_lv_degree | vector_group | tap_side | tap_neutral | tap_min | tap_max | tap_step_percent
63/25/38 MVA 110/20/10 kV | 63 | 25 | 38 | 110 | 20 | 10 | 10.4 | 10.4 | 10.4 | 0.28 | 0.32 | 0.35 | 35 | 0.89 | 0 | 0 | YN0yn0yn0 | hv | 0 | -10 | 10 | 1.2
63/25/38 MVA 110/10/10 kV | 63 | 25 | 38 | 110 | 10 | 10 | 10.4 | 10.4 | 10.4 | 0.28 | 0.32 | 0.35 | 35 | 0.89 | 0 | 0 | YN0yn0yn0 | hv | 0 | -10 | 10 | 1.2

## fuse_std_types
| fuse_type | i_rated_a | t_avg | t_min | t_total | x_avg | x_min | x_total
HV 100A | HV 100A | 100 | 0 | [10.0, 3.64, 0.854, 0.281, 0.1, 0.0531, 0.022, 0.01] | [10.0, 4.267, 1.21, 0.403, 0.1, 0.058, 0.022, 0.01] | 0 | [300.0, 350.0, 450.0, 550.0, 700.0, 850.0, 1200.0, 1752.0] | [600.0, 700.0, 900.0, 1150.0, 1665.0, 2000.0, 3000.0, 4313.0]
HV 10A | HV 10A | 10 | 0 | [10.0, 1675.0, 0.344, 0.156, 0.1, 0.0417, 0.0171, 0.01] | [10.0, 1.3, 0.3, 0.155, 0.1, 0.0555, 0.023, 0.01] | 0 | [30.0, 32.0, 35.0, 37.0, 39.0, 50.0, 70.0, 88.0] | [60.0, 70.0, 80.0, 87.0, 94.0, 110.0, 150.0, 216.0]
HV 125A | HV 125A | 125 | 0 | [10.0, 1.82, 0.344, 0.1, 0.0467, 0.0269, 0.01] | [10.0, 2.478, 0.426, 0.1, 0.0427, 0.0211, 0.01] | 0 | [375.0, 500.0, 700.0, 925.0, 1200.0, 1500.0, 2341.0] | [750.0, 1000.0, 1500.0, 2200.0, 3000.0, 4000.0, 5765.0]
HV 160A | HV 160A | 160 | 0 | [10.0, 4.15, 1.03, 0.198, 0.1, 0.051, 0.0172, 0.01] | [10.0, 2.3, 0.734, 0.274, 0.1, 0.046, 0.0177, 0.01] | 0 | [480.0, 550.0, 700.0, 1000.0, 1260.0, 1600.0, 2500.0, 3227.0] | [960.0, 1300.0, 1700.0, 2200.0, 2996.0, 4000.0, 6000.0, 7946.0]
HV 16A | HV 16A | 16 | 0 | [10.0, 0.352, 0.164, 0.1, 0.0649, 0.0342, 0.01] | [10.0, 2.34, 0.722, 0.181, 0.1, 0.055, 0.0296, 0.01] | 0 | [48.0, 60.0, 65.0, 71.0, 80.0, 100.0, 162.0] | [96.0, 110.0, 125.0, 150.0, 168.0, 200.0, 250.0, 398.0]
HV 200A | HV 200A | 200 | 0 | [10.0, 4.267, 1.21, 0.403, 0.1, 0.058, 0.022, 0.01] | [10.0, 3.73, 1.654, 0.328, 0.1, 0.0531, 0.019, 0.01] | 0 | [600.0, 700.0, 900.0, 1150.0, 1665.0, 2000.0, 3000.0, 4313.0] | [1200.0, 1500.0, 1800.0, 2700.0, 3960.0, 5000.0, 7500.0, 10620.0]
HV 20A | HV 20A | 20 | 0 | [10.0, 1.3, 0.3, 0.155, 0.1, 0.0555, 0.023, 0.01] | [10.0, 1.3, 0.161, 0.1, 0.0611, 0.0399, 0.0141, 0.01] | 0 | [60.0, 70.0, 80.0, 87.0, 94.0, 110.0, 150.0, 216.0] | [120.0, 150.0, 200.0, 223.0, 260.0, 300.0, 450.0, 532.0]
HV 25A | HV 25A | 25 | 0 | [10.0, 2.512, 0.833, 0.299, 0.1, 0.0372, 0.0223, 0.01] | [10.0, 3.125, 0.597, 0.198, 0.1, 0.0378, 0.022, 0.01] | 0 | [75.0, 82.0, 90.0, 100.0, 124.0, 170.0, 200.0, 289.0] | [150.0, 170.0, 210.0, 250.0, 294.0, 400.0, 500.0, 711.0]
HV 31.5A | HV 31.5A | 31.5 | 0 | [10.0, 2.34, 0.722, 0.181, 0.1, 0.055, 0.0296, 0.01] | [10.0, 2.84, 0.368, 0.164, 0.1, 0.0621, 0.0378, 0.0195, 0.01] | 0 | [95.0, 110.0, 125.0, 150.0, 165.0, 200.0, 250.0, 390.0] | [189.0, 220.0, 300.0, 350.0, 393.0, 450.0, 530.0, 700.0, 960.0]
HV 40A | HV 40A | 40 | 0 | [10.0, 1.3, 0.161, 0.1, 0.0611, 0.0399, 0.0141, 0.01] | [10.0, 2.05, 0.369, 0.198, 0.1, 0.051, 0.0298, 0.01] | 0 | [120.0, 150.0, 200.0, 223.0, 260.0, 300.0, 450.0, 532.0] | [240.0, 300.0, 400.0, 450.0, 530.0, 650.0, 800.0, 1311.0]
HV 50A | HV 50A | 50 | 0 | [10.0, 3.215, 0.597, 0.198, 0.1, 0.0378, 0.022, 0.01] | [10.0, 3.64, 0.854, 0.281, 0.1, 0.0531, 0.022, 0.01] | 0 | [150.0, 170.0, 210.0, 250.0, 294.0, 400.0, 500.0, 711.0] | [300.0, 350.0, 450.0, 550.0, 700.0, 850.0, 1200.0, 1752.0]
HV 6.3A | HV 6.3A | 6.3 | 0 | [10.0, 1.39, 0.344, 0.168, 0.1, 0.056, 0.0263, 0.01] | [10.0, 1.711, 0.516, 0.198, 0.1, 0.0634, 0.0303, 0.01] | 0 | [19.0, 19.5, 20.4, 20.8, 22.0, 25.0, 32.0, 48.0] | [38.0, 40.0, 43.0, 48.0, 53.0, 60.0, 75.0, 118.0]
HV 63A | HV 63A | 63 | 0 | [10.0, 2.84, 0.368, 0.164, 0.1, 0.0621, 0.0378, 0.0195, 0.01] | [10.0, 1.82, 0.344, 0.1, 0.0467, 0.0269, 0.01] | 0 | [189.0, 220.0, 300.0, 350.0, 393.0, 450.0, 530.0, 700.0, 961.0] | [378.0, 500.0, 700.0, 934.0, 1200.0, 1500.0, 2366.0]
HV 80A | HV 80A | 80 | 0 | [10.0, 2.05, 0.369, 0.198, 0.1, 0.051, 0.0298, 0.01] | [10.0, 4.15, 1.03, 0.198, 0.1, 0.051, 0.0172, 0.01] | 0 | [240.0, 300.0, 400.0, 450.0, 530.0, 650.0, 800.0, 1311.0] | [480.0, 550.0, 700.0, 1000.0, 1260.0, 1600.0, 2500.0, 3227.0]
Siemens NH-1-100 | Siemens NH-1-100 | 100 | [5400.0, 2000.0, 400.0, 20.0, 1.0, 0.2, 0.012, 0.004] | 0 | 0 | [150.0, 190.0, 250.0, 430.0, 900.0, 1250.0, 2700.0, 3600.0] | 0 | 0
Siemens NH-1-125 | Siemens NH-1-125 | 125 | [4800.0, 120.0, 7.0, 0.1, 0.004] | 0 | 0 | [180.0, 400.0, 740.0, 2000.0, 4250.0] | 0 | 0
Siemens NH-1-16 | Siemens NH-1-16 | 16 | [4000.0, 400.0, 2.0, 0.1, 0.04, 0.01] | 0 | 0 | [26.0, 35.0, 75.0, 150.0, 200.0, 300.0] | 0 | 0
Siemens NH-1-160 | Siemens NH-1-160 | 160 | [4800.0, 120.0, 7.0, 0.1, 0.004] | 0 | 0 | [210.0, 500.0, 900.0, 2300.0, 5000.0] | 0 | 0
Siemens NH-1-25 | Siemens NH-1-25 | 25 | [4000.0, 1000.0, 10.0, 0.2, 0.02, 0.01] | 0 | 0 | [40.0, 50.0, 100.0, 210.0, 400.0, 500.0] | 0 | 0
Siemens NH-1-50 | Siemens NH-1-50 | 50 | [4000.0, 40.0, 4.0, 1.0, 0.02, 0.01] | 0 | 0 | [86.0, 200.0, 300.0, 400.0, 1000.0, 1280.0] | 0 | 0
Siemens NH-1-63 | Siemens NH-1-63 | 63 | [4000.0, 100.0, 10.0, 2.0, 0.04, 0.01] | 0 | 0 | [100.0, 200.0, 300.0, 400.0, 1000.0, 1500.0] | 0 | 0
Siemens NH-1-80 | Siemens NH-1-80 | 80 | [4800.0, 120.0, 7.0, 0.1, 0.01] | 0 | 0 | [150.58, 250.0, 450.0, 1150.0, 2470.0] | 0 | 0
Siemens NH-2-1000 | Siemens NH-2-1000 | 1000 | [4800.0, 120.0, 7.0, 0.1, 0.004] | 0 | 0 | [1900.0, 3500.0, 8400.0, 24000.0, 52000.0] | 0 | 0
Siemens NH-2-200 | Siemens NH-2-200 | 200 | [4800.0, 120.0, 7.0, 0.1, 0.004] | 0 | 0 | [280.0, 650.0, 1200.0, 3000.0, 7000.0] | 0 | 0
Siemens NH-2-224 | Siemens NH-2-224 | 224 | [4800.0, 120.0, 7.0, 0.2, 0.04, 0.004] | 0 | 0 | [400.0, 750.0, 1453.0, 3025.0, 4315.0, 7600.0] | 0 | 0
Siemens NH-2-250 | Siemens NH-2-250 | 250 | [4800.0, 120.0, 7.0, 0.1, 0.004] | 0 | 0 | [450.0, 800.0, 1650.0, 4000.0, 8500.0] | 0 | 0
Siemens NH-2-315 | Siemens NH-2-315 | 315 | [4800.0, 120.0, 7.0, 0.1, 0.004] | 0 | 0 | [550.0, 920.0, 1900.0, 5000.0, 11000.0] | 0 | 0
Siemens NH-2-355 | Siemens NH-2-355 | 355 | [4800.0, 120.0, 6.0, 0.1, 0.004] | 0 | 0 | [650.0, 1116.27, 2350.0, 5840.0, 12790.0] | 0 | 0
Siemens NH-2-400 | Siemens NH-2-400 | 400 | [4800.0, 120.0, 7.0, 0.1, 0.004] | 0 | 0 | [720.0, 1350.0, 2800.0, 6500.0, 15000.0] | 0 | 0
Siemens NH-2-425 | Siemens NH-2-425 | 425 | [4800.0, 120.0, 7.0, 0.1, 0.004] | 0 | 0 | [850.0, 1500.0, 3050.0, 7500.0, 16500.0] | 0 | 0
Siemens NH-2-630 | Siemens NH-2-630 | 630 | [4800.0, 120.0, 7.0, 0.1, 0.004] | 0 | 0 | [1200.0, 2000.0, 4800.0, 12000.0, 26000.0] | 0 | 0

## dtypes
| element | column | dtype
0 | bus | name | object
1 | bus | vn_kv | float64
2 | bus | type | object
3 | bus | zone | object
4 | bus | in_service | bool
5 | load | name | object
6 | load | bus | uint32
7 | load | p_mw | float64
8 | load | q_mvar | float64
9 | load | const_z_percent | float64
10 | load | const_i_percent | float64
11 | load | sn_mva | float64
12 | load | scaling | float64
13 | load | in_service | bool
14 | load | type | object
15 | ext_grid | name | object
16 | ext_grid | bus | uint32
17 | ext_grid | vm_pu | float64
18 | ext_grid | va_degree | float64
19 | ext_grid | slack_weight | float64
20 | ext_grid | in_service | bool
21 | line | name | object
22 | line | std_type | object
23 | line | from_bus | uint32
24 | line | to_bus | uint32
25 | line | length_km | float64
26 | line | r_ohm_per_km | float64
27 | line | x_ohm_per_km | float64
28 | line | c_nf_per_km | float64
29 | line | g_us_per_km | float64
30 | line | max_i_ka | float64
31 | line | df | float64
32 | line | parallel | uint32
33 | line | type | object
34 | line | in_service | bool
35 | trafo | name | object
36 | trafo | std_type | object
37 | trafo | hv_bus | uint32
38 | trafo | lv_bus | uint32
39 | trafo | sn_mva | float64
40 | trafo | vn_hv_kv | float64
41 | trafo | vn_lv_kv | float64
42 | trafo | vk_percent | float64
43 | trafo | vkr_percent | float64
44 | trafo | pfe_kw | float64
45 | trafo | i0_percent | float64
46 | trafo | shift_degree | float64
47 | trafo | tap_side | object
48 | trafo | tap_neutral | int32
49 | trafo | tap_min | int32
50 | trafo | tap_max | int32
51 | trafo | tap_step_percent | float64
52 | trafo | tap_step_degree | float64
53 | trafo | tap_pos | int32
54 | trafo | tap_phase_shifter | bool
55 | trafo | parallel | uint32
56 | trafo | df | float64
57 | trafo | in_service | bool
58 | line_geodata | coords | object
59 | bus_geodata | x | float64
60 | bus_geodata | y | float64
61 | bus_geodata | coords | object

## parameters
| version | format_version | converged | OPF_converged | name | f_hz | sn_mva
0 | 2.14.6 | 2.14.0 | FALSE | FALSE |  | 50 | 1