## bus
| name | vn_kv | type | zone | in_service
0 | bus_LV_5606-14_0_6_node_0 | 0.4 | n |  | TRUE
1 | bus_LV_5606-14_0_6_node_1 | 0.4 | n |  | TRUE
2 | bus_LV_5606-14_0_6_node_2 | 0.4 | n |  | TRUE
3 | bus_LV_5606-14_0_6_node_3 | 0.4 | n |  | TRUE
4 | bus_LV_5606-14_0_6_node_4 | 0.4 | n |  | TRUE
5 | bus_LV_5606-14_0_6_node_5 | 0.4 | n |  | TRUE
6 | bus_LV_5606-14_0_6_node_38 | 0.4 | n |  | TRUE
7 | bus_LV_5606-14_0_6_node_37 | 0.4 | n |  | TRUE
8 | bus_LV_5606-14_0_6_node_60 | 0.4 | n |  | TRUE
9 | bus_LV_5606-14_0_6_node_36 | 0.4 | n |  | TRUE
10 | bus_LV_5606-14_0_6_node_8 | 0.4 | n |  | TRUE
11 | bus_LV_5606-14_0_6_node_9 | 0.4 | n |  | TRUE
12 | bus_LV_5606-14_0_6_node_10 | 0.4 | n |  | TRUE
13 | bus_LV_5606-14_0_6_node_12 | 0.4 | n |  | TRUE
14 | bus_LV_5606-14_0_6_node_13 | 0.4 | n |  | TRUE
15 | bus_LV_5606-14_0_6_node_14 | 0.4 | n |  | TRUE
16 | bus_LV_5606-14_0_6_node_11 | 0.4 | n |  | TRUE
17 | bus_LV_5606-14_0_6_node_15 | 0.4 | n |  | TRUE
18 | bus_LV_5606-14_0_6_node_16 | 0.4 | n |  | TRUE
19 | bus_LV_5606-14_0_6_node_18 | 0.4 | n |  | TRUE
20 | bus_LV_5606-14_0_6_node_19 | 0.4 | n |  | TRUE
21 | bus_LV_5606-14_0_6_node_78 | 0.4 | n |  | TRUE
22 | bus_LV_5606-14_0_6_node_53 | 0.4 | n |  | TRUE
23 | bus_LV_5606-14_0_6_node_29 | 0.4 | n |  | TRUE
24 | bus_LV_5606-14_0_6_node_26 | 0.4 | n |  | TRUE
25 | bus_LV_5606-14_0_6_node_93 | 0.4 | n |  | TRUE
26 | bus_LV_5606-14_0_6_node_92 | 0.4 | n |  | TRUE
27 | bus_LV_5606-14_0_6_node_55 | 0.4 | n |  | TRUE
28 | bus_LV_5606-14_0_6_node_59 | 0.4 | n |  | TRUE
29 | bus_LV_5606-14_0_6_node_54 | 0.4 | n |  | TRUE
30 | bus_LV_5606-14_0_6_node_56 | 0.4 | n |  | TRUE
31 | bus_LV_5606-14_0_6_node_51 | 0.4 | n |  | TRUE
32 | bus_LV_5606-14_0_6_node_57 | 0.4 | n |  | TRUE
33 | bus_LV_5606-14_0_6_node_32 | 0.4 | n |  | TRUE
34 | bus_LV_5606-14_0_6_node_27 | 0.4 | n |  | TRUE
35 | bus_LV_5606-14_0_6_node_91 | 0.4 | n |  | TRUE
36 | bus_LV_5606-14_0_6_node_21 | 0.4 | n |  | TRUE
37 | bus_LV_5606-14_0_6_node_41 | 0.4 | n |  | TRUE
38 | bus_LV_5606-14_0_6_node_40 | 0.4 | n |  | TRUE
39 | bus_LV_5606-14_0_6_node_22 | 0.4 | n |  | TRUE
40 | bus_LV_5606-14_0_6_node_23 | 0.4 | n |  | TRUE
41 | bus_LV_5606-14_0_6_node_24 | 0.4 | n |  | TRUE
42 | bus_LV_5606-14_0_6_node_25 | 0.4 | n |  | TRUE
43 | bus_LV_5606-14_0_6_node_28 | 0.4 | n |  | TRUE
44 | bus_LV_5606-14_0_6_node_31 | 0.4 | n |  | TRUE
45 | bus_LV_5606-14_0_6_node_34 | 0.4 | n |  | TRUE
46 | bus_LV_5606-14_0_6_node_33 | 0.4 | n |  | TRUE
47 | bus_LV_5606-14_0_6_node_35 | 0.4 | n |  | TRUE
48 | bus_LV_5606-14_0_6_node_67 | 0.4 | n |  | TRUE
49 | bus_LV_5606-14_0_6_node_70 | 0.4 | n |  | TRUE
50 | bus_LV_5606-14_0_6_node_71 | 0.4 | n |  | TRUE
51 | bus_LV_5606-14_0_6_node_63 | 0.4 | n |  | TRUE
52 | bus_LV_5606-14_0_6_node_49 | 0.4 | n |  | TRUE
53 | bus_LV_5606-14_0_6_node_61 | 0.4 | n |  | TRUE
54 | bus_LV_5606-14_0_6_node_50 | 0.4 | n |  | TRUE
55 | bus_LV_5606-14_0_6_node_39 | 0.4 | n |  | TRUE
56 | bus_LV_5606-14_0_6_node_42 | 0.4 | n |  | TRUE
57 | bus_LV_5606-14_0_6_node_43 | 0.4 | n |  | TRUE
58 | bus_LV_5606-14_0_6_node_90 | 0.4 | n |  | TRUE
59 | bus_LV_5606-14_0_6_node_86 | 0.4 | n |  | TRUE
60 | bus_LV_5606-14_0_6_node_81 | 0.4 | n |  | TRUE
61 | bus_LV_5606-14_0_6_node_83 | 0.4 | n |  | TRUE
62 | bus_LV_5606-14_0_6_node_79 | 0.4 | n |  | TRUE
63 | bus_LV_5606-14_0_6_node_44 | 0.4 | n |  | TRUE
64 | bus_LV_5606-14_0_6_node_45 | 0.4 | n |  | TRUE
65 | bus_LV_5606-14_0_6_node_46 | 0.4 | n |  | TRUE
66 | bus_LV_5606-14_0_6_node_47 | 0.4 | n |  | TRUE
67 | bus_LV_5606-14_0_6_node_48 | 0.4 | n |  | TRUE
68 | bus_LV_5606-14_0_6_node_62 | 0.4 | n |  | TRUE
69 | bus_LV_5606-14_0_6_node_68 | 0.4 | n |  | TRUE
70 | bus_LV_5606-14_0_6_node_69 | 0.4 | n |  | TRUE
71 | bus_LV_5606-14_0_6_node_52 | 0.4 | n |  | TRUE
72 | bus_LV_5606-14_0_6_node_65 | 0.4 | n |  | TRUE
73 | bus_LV_5606-14_0_6_node_64 | 0.4 | n |  | TRUE
74 | bus_LV_5606-14_0_6_node_66 | 0.4 | n |  | TRUE
75 | bus_LV_5606-14_0_6_node_77 | 0.4 | n |  | TRUE
76 | bus_LV_5606-14_0_6_node_76 | 0.4 | n |  | TRUE
77 | bus_LV_5606-14_0_6_node_72 | 0.4 | n |  | TRUE
78 | bus_LV_5606-14_0_6_node_73 | 0.4 | n |  | TRUE
79 | bus_LV_5606-14_0_6_node_75 | 0.4 | n |  | TRUE
80 | bus_LV_5606-14_0_6_node_74 | 0.4 | n |  | TRUE
81 | bus_LV_5606-14_0_6_node_80 | 0.4 | n |  | TRUE
82 | bus_LV_5606-14_0_6_node_82 | 0.4 | n |  | TRUE
83 | bus_LV_5606-14_0_6_node_85 | 0.4 | n |  | TRUE
84 | bus_LV_5606-14_0_6_node_87 | 0.4 | n |  | TRUE
85 | bus_LV_5606-14_0_6_node_88 | 0.4 | n |  | TRUE
86 | bus_MV_620_0_node_25 | 20 | n |  | TRUE

## load
| name | bus | p_mw | q_mvar | const_z_percent | const_i_percent | sn_mva | scaling | in_service | type
0 | LV_5606-14_0_6_load_0 | 0 | 0.0071213 | 0.0017848 | 0 | 0 |  | 1 | TRUE | wye
1 | LV_5606-14_0_6_load_2 | 2 | 0.046093 | 0.011552 | 0 | 0 |  | 1 | TRUE | wye
2 | LV_5606-14_0_6_load_3 | 3 | 0.0034856 | 0.00087358 | 0 | 0 |  | 1 | TRUE | wye
3 | LV_5606-14_0_6_load_4 | 4 | 0.025209 | 0.0063179 | 0 | 0 |  | 1 | TRUE | wye
4 | LV_5606-14_0_6_load_38 | 6 | 0.0057209 | 0.0014338 | 0 | 0 |  | 1 | TRUE | wye
5 | LV_5606-14_0_6_load_37 | 7 | 0.0011639 | 0.00029169 | 0 | 0 |  | 1 | TRUE | wye
6 | LV_5606-14_0_6_load_36 | 9 | 0.0038133 | 0.00095571 | 0 | 0 |  | 1 | TRUE | wye
7 | LV_5606-14_0_6_load_8 | 10 | 0.0094292 | 0.0023632 | 0 | 0 |  | 1 | TRUE | wye
8 | LV_5606-14_0_6_load_9 | 11 | 0.0046586 | 0.0011676 | 0 | 0 |  | 1 | TRUE | wye
9 | LV_5606-14_0_6_load_12 | 13 | 0.0098423 | 0.0024667 | 0 | 0 |  | 1 | TRUE | wye
10 | LV_5606-14_0_6_load_13 | 14 | 0.0035718 | 0.00089517 | 0 | 0 |  | 1 | TRUE | wye
11 | LV_5606-14_0_6_load_14 | 15 | 0.024527 | 0.006147 | 0 | 0 |  | 1 | TRUE | wye
12 | LV_5606-14_0_6_load_16 | 18 | 0.0050608 | 0.0012684 | 0 | 0 |  | 1 | TRUE | wye
13 | LV_5606-14_0_6_load_78 | 21 | 0.0038594 | 0.00096726 | 0 | 0 |  | 1 | TRUE | wye
14 | LV_5606-14_0_6_load_29 | 23 | 0.044411 | 0.01113 | 0 | 0 |  | 1 | TRUE | wye
15 | LV_5606-14_0_6_load_26 | 24 | 0.024052 | 0.0060281 | 0 | 0 |  | 1 | TRUE | wye
16 | LV_5606-14_0_6_load_93 | 25 | 0.012918 | 0.0032375 | 0 | 0 |  | 1 | TRUE | wye
17 | LV_5606-14_0_6_load_92 | 26 | 0.018017 | 0.0045156 | 0 | 0 |  | 1 | TRUE | wye
18 | LV_5606-14_0_6_load_51 | 31 | 0.019413 | 0.0048654 | 0 | 0 |  | 1 | TRUE | wye
19 | LV_5606-14_0_6_load_57 | 32 | 0.034502 | 0.0086469 | 0 | 0 |  | 1 | TRUE | wye
20 | LV_5606-14_0_6_load_32 | 33 | 0.020862 | 0.0052285 | 0 | 0 |  | 1 | TRUE | wye
21 | LV_5606-14_0_6_load_27 | 34 | 0.022025 | 0.0055201 | 0 | 0 |  | 1 | TRUE | wye
22 | LV_5606-14_0_6_load_91 | 35 | 0.01254 | 0.0031429 | 0 | 0 |  | 1 | TRUE | wye
23 | LV_5606-14_0_6_load_21 | 36 | 0.014206 | 0.0035604 | 0 | 0 |  | 1 | TRUE | wye
24 | LV_5606-14_0_6_load_22 | 39 | 0.0090708 | 0.0022734 | 0 | 0 |  | 1 | TRUE | wye
25 | LV_5606-14_0_6_load_23 | 40 | 0.013246 | 0.0033198 | 0 | 0 |  | 1 | TRUE | wye
26 | LV_5606-14_0_6_load_24 | 41 | 0.0038305 | 0.00096 | 0 | 0 |  | 1 | TRUE | wye
27 | LV_5606-14_0_6_load_34 | 45 | 0.011396 | 0.0028562 | 0 | 0 |  | 1 | TRUE | wye
28 | LV_5606-14_0_6_load_33 | 46 | 0.018447 | 0.0046234 | 0 | 0 |  | 1 | TRUE | wye
29 | LV_5606-14_0_6_load_70 | 49 | 0.0015542 | 0.00038951 | 0 | 0 |  | 1 | TRUE | wye
30 | LV_5606-14_0_6_load_71 | 50 | 0.0024696 | 0.00061895 | 0 | 0 |  | 1 | TRUE | wye
31 | LV_5606-14_0_6_load_63 | 51 | 0.005436 | 0.0013624 | 0 | 0 |  | 1 | TRUE | wye
32 | LV_5606-14_0_6_load_61 | 53 | 0.002728 | 0.0006837 | 0 | 0 |  | 1 | TRUE | wye
33 | LV_5606-14_0_6_load_50 | 54 | 0.0073992 | 0.0018544 | 0 | 0 |  | 1 | TRUE | wye
34 | LV_5606-14_0_6_load_39 | 55 | 0.0022251 | 0.00055766 | 0 | 0 |  | 1 | TRUE | wye
35 | LV_5606-14_0_6_load_90 | 58 | 0.0095597 | 0.0023959 | 0 | 0 |  | 1 | TRUE | wye
36 | LV_5606-14_0_6_load_86 | 59 | 0.0057547 | 0.0014423 | 0 | 0 |  | 1 | TRUE | wye
37 | LV_5606-14_0_6_load_83 | 61 | 0.0033347 | 0.00083574 | 0 | 0 |  | 1 | TRUE | wye
38 | LV_5606-14_0_6_load_79 | 62 | 0.0040401 | 0.0010125 | 0 | 0 |  | 1 | TRUE | wye
39 | LV_5606-14_0_6_load_44 | 63 | 0.0097131 | 0.0024343 | 0 | 0 |  | 1 | TRUE | wye
40 | LV_5606-14_0_6_load_46 | 65 | 0.029925 | 0.0074998 | 0 | 0 |  | 1 | TRUE | wye
41 | LV_5606-14_0_6_load_47 | 66 | 0.015327 | 0.0038413 | 0 | 0 |  | 1 | TRUE | wye
42 | LV_5606-14_0_6_load_69 | 70 | 0.0018458 | 0.00046261 | 0 | 0 |  | 1 | TRUE | wye
43 | LV_5606-14_0_6_load_52 | 71 | 0.0070277 | 0.0017613 | 0 | 0 |  | 1 | TRUE | wye
44 | LV_5606-14_0_6_load_65 | 72 | 0.0012983 | 0.00032538 | 0 | 0 |  | 1 | TRUE | wye
45 | LV_5606-14_0_6_load_64 | 73 | 0.028598 | 0.0071672 | 0 | 0 |  | 1 | TRUE | wye
46 | LV_5606-14_0_6_load_66 | 74 | 0.00059409 | 0.00014889 | 0 | 0 |  | 1 | TRUE | wye
47 | LV_5606-14_0_6_load_77 | 75 | 0.0015435 | 0.00038684 | 0 | 0 |  | 1 | TRUE | wye
48 | LV_5606-14_0_6_load_76 | 76 | 0.0011849 | 0.00029695 | 0 | 0 |  | 1 | TRUE | wye
49 | LV_5606-14_0_6_load_74 | 80 | 0.0072169 | 0.0018087 | 0 | 0 |  | 1 | TRUE | wye
50 | LV_5606-14_0_6_load_80 | 81 | 0.0038917 | 0.00097535 | 0 | 0 |  | 1 | TRUE | wye
51 | LV_5606-14_0_6_load_82 | 82 | 0.0038963 | 0.00097651 | 0 | 0 |  | 1 | TRUE | wye
52 | LV_5606-14_0_6_load_88 | 85 | 0.0027175 | 0.00068107 | 0 | 0 |  | 1 | TRUE | wye

## ext_grid
| name | bus | vm_pu | va_degree | slack_weight | in_service
0 |  | 24 | 1 | 0 | 1 | TRUE

## line
| name | std_type | from_bus | to_bus | length_km | r_ohm_per_km | x_ohm_per_km | c_nf_per_km | g_us_per_km | max_i_ka | df | parallel | type | in_service
0 | LV_5606-14_0_6_line_0 |  | 0 | 1 | 0.046507 | 0.125 | 0.08 | 261 | 0 | 0.364 | 1 | 1 | cs | TRUE
1 | LV_5606-14_0_6_line_1 |  | 1 | 2 | 0.032889 | 0.125 | 0.08 | 261 | 0 | 0.364 | 1 | 1 | cs | TRUE
2 | LV_5606-14_0_6_line_2 |  | 1 | 3 | 0.015619 | 0.125 | 0.08 | 261 | 0 | 0.364 | 1 | 1 | cs | TRUE
3 | LV_5606-14_0_6_line_3 |  | 2 | 4 | 0.0061511 | 0.125 | 0.08 | 261 | 0 | 0.364 | 1 | 1 | cs | TRUE
4 | LV_5606-14_0_6_line_4 |  | 3 | 5 | 0.040482 | 0.125 | 0.08 | 261 | 0 | 0.364 | 1 | 2 | cs | TRUE
5 | LV_5606-14_0_6_line_5 |  | 5 | 6 | 0.0011613 | 0.125 | 0.08 | 261 | 0 | 0.364 | 1 | 3 | cs | TRUE
6 | LV_5606-14_0_6_line_6 |  | 5 | 7 | 0.026634 | 0.125 | 0.08 | 261 | 0 | 0.364 | 1 | 1 | cs | TRUE
7 | LV_5606-14_0_6_line_7 |  | 6 | 8 | 0.01992 | 0.125 | 0.08 | 261 | 0 | 0.364 | 1 | 3 | cs | TRUE
8 | LV_5606-14_0_6_line_8 |  | 7 | 9 | 0.0096366 | 0.125 | 0.08 | 261 | 0 | 0.364 | 1 | 1 | cs | TRUE
9 | LV_5606-14_0_6_line_9 |  | 8 | 53 | 0.053497 | 0.125 | 0.08 | 261 | 0 | 0.364 | 1 | 1 | cs | TRUE
10 | LV_5606-14_0_6_line_10 |  | 8 | 54 | 0.018729 | 0.125 | 0.08 | 261 | 0 | 0.364 | 1 | 3 | cs | TRUE
11 | LV_5606-14_0_6_line_11 |  | 10 | 11 | 0.014547 | 0.125 | 0.08 | 261 | 0 | 0.364 | 1 | 1 | cs | TRUE
12 | LV_5606-14_0_6_line_12 |  | 10 | 12 | 0.012221 | 0.125 | 0.08 | 261 | 0 | 0.364 | 1 | 1 | cs | TRUE
13 | LV_5606-14_0_6_line_13 |  | 12 | 13 | 0.055974 | 0.125 | 0.08 | 261 | 0 | 0.364 | 1 | 1 | cs | TRUE
14 | LV_5606-14_0_6_line_14 |  | 12 | 14 | 0.041903 | 0.125 | 0.08 | 261 | 0 | 0.364 | 1 | 2 | cs | TRUE
15 | LV_5606-14_0_6_line_15 |  | 12 | 15 | 0.03298 | 0.125 | 0.08 | 261 | 0 | 0.364 | 1 | 1 | cs | TRUE
16 | LV_5606-14_0_6_line_16 |  | 14 | 19 | 0.037575 | 0.125 | 0.08 | 261 | 0 | 0.364 | 1 | 3 | cs | TRUE
17 | LV_5606-14_0_6_line_17 |  | 15 | 20 | 0.0024457 | 0.125 | 0.08 | 261 | 0 | 0.364 | 1 | 1 | cs | TRUE
18 | LV_5606-14_0_6_line_18 |  | 16 | 17 | 0.003486 | 0.125 | 0.08 | 261 | 0 | 0.364 | 1 | 1 | cs | TRUE
19 | LV_5606-14_0_6_line_19 |  | 16 | 18 | 0.046106 | 0.125 | 0.08 | 261 | 0 | 0.364 | 1 | 1 | cs | TRUE
20 | LV_5606-14_0_6_line_20 |  | 17 | 21 | 0.032253 | 0.125 | 0.08 | 261 | 0 | 0.364 | 1 | 1 | cs | TRUE
21 | LV_5606-14_0_6_line_21 |  | 17 | 22 | 0.028803 | 0.125 | 0.08 | 261 | 0 | 0.364 | 1 | 1 | cs | TRUE
22 | LV_5606-14_0_6_line_22 |  | 19 | 23 | 0.043865 | 0.125 | 0.08 | 261 | 0 | 0.364 | 1 | 1 | cs | TRUE
23 | LV_5606-14_0_6_line_23 |  | 19 | 24 | 0.025643 | 0.125 | 0.08 | 261 | 0 | 0.364 | 1 | 3 | cs | TRUE
24 | LV_5606-14_0_6_line_24 |  | 20 | 25 | 0.1281 | 0.125 | 0.08 | 261 | 0 | 0.364 | 1 | 1 | cs | TRUE
25 | LV_5606-14_0_6_line_25 |  | 20 | 26 | 0.022694 | 0.125 | 0.08 | 261 | 0 | 0.364 | 1 | 1 | cs | TRUE
26 | LV_5606-14_0_6_line_26 |  | 22 | 30 | 0.022127 | 0.125 | 0.08 | 261 | 0 | 0.364 | 1 | 1 | cs | TRUE
27 | LV_5606-14_0_6_line_27 |  | 22 | 31 | 0.018492 | 0.125 | 0.08 | 261 | 0 | 0.364 | 1 | 1 | cs | TRUE
28 | LV_5606-14_0_6_line_28 |  | 23 | 33 | 0.026717 | 0.125 | 0.08 | 261 | 0 | 0.364 | 1 | 1 | cs | TRUE
29 | LV_5606-14_0_6_line_29 |  | 24 | 34 | 0.01716 | 0.125 | 0.08 | 261 | 0 | 0.364 | 1 | 3 | cs | TRUE
30 | LV_5606-14_0_6_line_30 |  | 26 | 35 | 0.0163 | 0.125 | 0.08 | 261 | 0 | 0.364 | 1 | 1 | cs | TRUE
31 | LV_5606-14_0_6_line_31 |  | 27 | 28 | 0.043021 | 0.125 | 0.08 | 261 | 0 | 0.364 | 1 | 1 | cs | TRUE
32 | LV_5606-14_0_6_line_32 |  | 27 | 29 | 0.024559 | 0.125 | 0.08 | 261 | 0 | 0.364 | 1 | 1 | cs | TRUE
33 | LV_5606-14_0_6_line_33 |  | 28 | 72 | 0.023274 | 0.125 | 0.08 | 261 | 0 | 0.364 | 1 | 1 | cs | TRUE
34 | LV_5606-14_0_6_line_34 |  | 28 | 73 | 0.071107 | 0.125 | 0.08 | 261 | 0 | 0.364 | 1 | 1 | cs | TRUE
35 | LV_5606-14_0_6_line_35 |  | 29 | 32 | 0.018788 | 0.125 | 0.08 | 261 | 0 | 0.364 | 1 | 1 | cs | TRUE
36 | LV_5606-14_0_6_line_36 |  | 30 | 32 | 0.015118 | 0.125 | 0.08 | 261 | 0 | 0.364 | 1 | 1 | cs | TRUE
37 | LV_5606-14_0_6_line_37 |  | 31 | 71 | 0.0024698 | 0.125 | 0.08 | 261 | 0 | 0.364 | 1 | 1 | cs | TRUE
38 | LV_5606-14_0_6_line_38 |  | 33 | 42 | 0.1133 | 0.125 | 0.08 | 261 | 0 | 0.364 | 1 | 1 | cs | TRUE
39 | LV_5606-14_0_6_line_39 |  | 34 | 43 | 0.0064859 | 0.125 | 0.08 | 261 | 0 | 0.364 | 1 | 3 | cs | TRUE
40 | LV_5606-14_0_6_line_40 |  | 35 | 58 | 0.013042 | 0.125 | 0.08 | 261 | 0 | 0.364 | 1 | 1 | cs | TRUE
41 | LV_5606-14_0_6_line_41 |  | 36 | 37 | 0.0079412 | 0.125 | 0.08 | 261 | 0 | 0.364 | 1 | 1 | cs | TRUE
42 | LV_5606-14_0_6_line_42 |  | 37 | 38 | 0.006181 | 0.125 | 0.08 | 261 | 0 | 0.364 | 1 | 1 | cs | TRUE
43 | LV_5606-14_0_6_line_43 |  | 38 | 56 | 0.022371 | 0.125 | 0.08 | 261 | 0 | 0.364 | 1 | 1 | cs | TRUE
44 | LV_5606-14_0_6_line_44 |  | 38 | 55 | 0.015075 | 0.125 | 0.08 | 261 | 0 | 0.364 | 1 | 1 | cs | TRUE
45 | LV_5606-14_0_6_line_45 |  | 39 | 40 | 0.027898 | 0.125 | 0.08 | 261 | 0 | 0.364 | 1 | 1 | cs | TRUE
46 | LV_5606-14_0_6_line_46 |  | 40 | 41 | 0.030294 | 0.125 | 0.08 | 261 | 0 | 0.364 | 1 | 1 | cs | TRUE
47 | LV_5606-14_0_6_line_47 |  | 41 | 42 | 0.013269 | 0.125 | 0.08 | 261 | 0 | 0.364 | 1 | 1 | cs | TRUE
48 | LV_5606-14_0_6_line_48 |  | 43 | 44 | 0.045464 | 0.125 | 0.08 | 261 | 0 | 0.364 | 1 | 3 | cs | TRUE
49 | LV_5606-14_0_6_line_49 |  | 44 | 45 | 0.020038 | 0.125 | 0.08 | 261 | 0 | 0.364 | 1 | 3 | cs | TRUE
50 | LV_5606-14_0_6_line_50 |  | 44 | 46 | 0.055911 | 0.125 | 0.08 | 261 | 0 | 0.364 | 1 | 1 | cs | TRUE
51 | LV_5606-14_0_6_line_51 |  | 45 | 47 | 0.036097 | 0.125 | 0.08 | 261 | 0 | 0.364 | 1 | 3 | cs | TRUE
52 | LV_5606-14_0_6_line_52 |  | 47 | 48 | 0.01011 | 0.125 | 0.08 | 261 | 0 | 0.364 | 1 | 3 | cs | TRUE
53 | LV_5606-14_0_6_line_53 |  | 48 | 49 | 0.018263 | 0.125 | 0.08 | 261 | 0 | 0.364 | 1 | 3 | cs | TRUE
54 | LV_5606-14_0_6_line_54 |  | 48 | 50 | 0.016178 | 0.125 | 0.08 | 261 | 0 | 0.364 | 1 | 1 | cs | TRUE
55 | LV_5606-14_0_6_line_55 |  | 49 | 78 | 0.014474 | 0.125 | 0.08 | 261 | 0 | 0.364 | 1 | 3 | cs | TRUE
56 | LV_5606-14_0_6_line_56 |  | 51 | 52 | 0.020695 | 0.125 | 0.08 | 261 | 0 | 0.364 | 1 | 1 | cs | TRUE
57 | LV_5606-14_0_6_line_57 |  | 52 | 68 | 0.043916 | 0.125 | 0.08 | 261 | 0 | 0.364 | 1 | 3 | cs | TRUE
58 | LV_5606-14_0_6_line_58 |  | 52 | 67 | 0.010989 | 0.125 | 0.08 | 261 | 0 | 0.364 | 1 | 3 | cs | TRUE
59 | LV_5606-14_0_6_line_59 |  | 54 | 67 | 0.007017 | 0.125 | 0.08 | 261 | 0 | 0.364 | 1 | 3 | cs | TRUE
60 | LV_5606-14_0_6_line_60 |  | 56 | 57 | 0.072154 | 0.125 | 0.08 | 261 | 0 | 0.364 | 1 | 1 | cs | TRUE
61 | LV_5606-14_0_6_line_61 |  | 56 | 58 | 0.035967 | 0.125 | 0.08 | 261 | 0 | 0.364 | 1 | 1 | cs | TRUE
62 | LV_5606-14_0_6_line_62 |  | 57 | 59 | 0.022933 | 0.125 | 0.08 | 261 | 0 | 0.364 | 1 | 1 | cs | TRUE
63 | LV_5606-14_0_6_line_63 |  | 57 | 60 | 0.008938 | 0.125 | 0.08 | 261 | 0 | 0.364 | 1 | 1 | cs | TRUE
64 | LV_5606-14_0_6_line_64 |  | 60 | 61 | 0.075775 | 0.125 | 0.08 | 261 | 0 | 0.364 | 1 | 1 | cs | TRUE
65 | LV_5606-14_0_6_line_65 |  | 60 | 62 | 0.024877 | 0.125 | 0.08 | 261 | 0 | 0.364 | 1 | 1 | cs | TRUE
66 | LV_5606-14_0_6_line_66 |  | 61 | 83 | 0.075418 | 0.125 | 0.08 | 261 | 0 | 0.364 | 1 | 1 | cs | TRUE
67 | LV_5606-14_0_6_line_67 |  | 62 | 81 | 0.01873 | 0.125 | 0.08 | 261 | 0 | 0.364 | 1 | 1 | cs | TRUE
68 | LV_5606-14_0_6_line_68 |  | 63 | 64 | 0.047425 | 0.125 | 0.08 | 261 | 0 | 0.364 | 1 | 1 | cs | TRUE
69 | LV_5606-14_0_6_line_69 |  | 63 | 65 | 0.00059863 | 0.125 | 0.08 | 261 | 0 | 0.364 | 1 | 1 | cs | TRUE
70 | LV_5606-14_0_6_line_70 |  | 64 | 66 | 0.018003 | 0.125 | 0.08 | 261 | 0 | 0.364 | 1 | 1 | cs | TRUE
71 | LV_5606-14_0_6_line_71 |  | 64 | 67 | 0.047297 | 0.125 | 0.08 | 261 | 0 | 0.364 | 1 | 1 | cs | TRUE
72 | LV_5606-14_0_6_line_72 |  | 68 | 69 | 0.019981 | 0.125 | 0.08 | 261 | 0 | 0.364 | 1 | 1 | cs | TRUE
73 | LV_5606-14_0_6_line_73 |  | 68 | 70 | 0.0072919 | 0.125 | 0.08 | 261 | 0 | 0.364 | 1 | 3 | cs | TRUE
74 | LV_5606-14_0_6_line_74 |  | 69 | 75 | 0.018053 | 0.125 | 0.08 | 261 | 0 | 0.364 | 1 | 1 | cs | TRUE
75 | LV_5606-14_0_6_line_75 |  | 70 | 76 | 0.0057319 | 0.125 | 0.08 | 261 | 0 | 0.364 | 1 | 3 | cs | TRUE
76 | LV_5606-14_0_6_line_76 |  | 72 | 74 | 0.034042 | 0.125 | 0.08 | 261 | 0 | 0.364 | 1 | 1 | cs | TRUE
77 | LV_5606-14_0_6_line_77 |  | 74 | 77 | 0.0049197 | 0.125 | 0.08 | 261 | 0 | 0.364 | 1 | 1 | cs | TRUE
78 | LV_5606-14_0_6_line_78 |  | 76 | 79 | 0.036169 | 0.125 | 0.08 | 261 | 0 | 0.364 | 1 | 3 | cs | TRUE
79 | LV_5606-14_0_6_line_79 |  | 77 | 78 | 0.045801 | 0.125 | 0.08 | 261 | 0 | 0.364 | 1 | 3 | cs | TRUE
80 | LV_5606-14_0_6_line_80 |  | 78 | 80 | 0.02371 | 0.125 | 0.08 | 261 | 0 | 0.364 | 1 | 3 | cs | TRUE
81 | LV_5606-14_0_6_line_81 |  | 79 | 80 | 0.014425 | 0.125 | 0.08 | 261 | 0 | 0.364 | 1 | 3 | cs | TRUE
82 | LV_5606-14_0_6_line_82 |  | 81 | 82 | 0.022525 | 0.125 | 0.08 | 261 | 0 | 0.364 | 1 | 1 | cs | TRUE
83 | LV_5606-14_0_6_line_83 |  | 83 | 84 | 0.072041 | 0.125 | 0.08 | 261 | 0 | 0.364 | 1 | 1 | cs | TRUE
84 | LV_5606-14_0_6_line_84 |  | 84 | 85 | 0.11902 | 0.125 | 0.08 | 261 | 0 | 0.364 | 1 | 1 | cs | TRUE

## trafo
| name | std_type | hv_bus | lv_bus | sn_mva | vn_hv_kv | vn_lv_kv | vk_percent | vkr_percent | pfe_kw | i0_percent | shift_degree | tap_side | tap_neutral | tap_min | tap_max | tap_step_percent | tap_step_degree | tap_pos | tap_phase_shifter | parallel | df | in_service
0 | LV_5606-14_0_6_trafo_26 | 0.63 MVA 20/0.4 kV | 86 | 24 | 0.63 | 20 | 0.4 | 6 | 1.206 | 1.65 | 0.2619 | 150 | hv | 0 | -2 | 2 | 2.5 | 0 | 0 | FALSE | 1 | 1 | TRUE

## line_geodata
| x0 | y0 | x1 | y1 | x2 | y2 | x3 | y3 | x4 | y4 | x5 | y5 | x6 | y6 | x7 | y7
0 | 2542762.0301 | 1150242.3483 | 2542768.12 | 1150262.7345 | 2542765.2132 | 1150276.7252 | 2542766.7354 | 1150287.5603
1 | 2542762.0301 | 1150242.3483 | 2542773.1378 | 1150244.7105 | 2542794.5975 | 1150242.9328
2 | 2542762.0301 | 1150242.3483 | 2542758.0553 | 1150234.4708 | 2542756.2215 | 1150227.9271
3 | 2542794.5975 | 1150242.9328 | 2542800.7276 | 1150242.425
4 | 2542746.8019 | 1150188.609 | 2542749.2899 | 1150203.1931 | 2542756.2215 | 1150227.9271
5 | 2542746.8019 | 1150188.609 | 2542745.6445 | 1150188.7046
6 | 2542746.8019 | 1150188.609 | 2542773.3027 | 1150185.9505
7 | 2542725.7916 | 1150190.3433 | 2542745.6445 | 1150188.7046
8 | 2542782.8912 | 1150184.9886 | 2542773.3027 | 1150185.9505
9 | 2542725.7916 | 1150190.3433 | 2542739.4722 | 1150237.138 | 2542743.745 | 1150239.2207
10 | 2542725.7916 | 1150190.3433 | 2542707.126 | 1150191.888
11 | 2542557.0334 | 1150384.1351 | 2542554.6841 | 1150376.0189 | 2542552.0496 | 1150370.5194
12 | 2542560.4317 | 1150395.8746 | 2542557.0334 | 1150384.1351
13 | 2542560.4317 | 1150395.8746 | 2542552.4989 | 1150406.0114 | 2542530.2772 | 1150421.4764 | 2542521.1111 | 1150427.8563 | 2542517.1219 | 1150430.6336
14 | 2542560.4317 | 1150395.8746 | 2542567.1032 | 1150383.0818 | 2542590.6509 | 1150368.9269
15 | 2542560.4317 | 1150395.8746 | 2542569.92 | 1150419.1853 | 2542573.436 | 1150426.1621
16 | 2542622.853 | 1150349.5651 | 2542616.1896 | 1150353.5753 | 2542590.6509 | 1150368.9269
17 | 2542574.5367 | 1150428.3461 | 2542573.436 | 1150426.1621
18 | 2542525.4815 | 1150317.3333 | 2542527.3597 | 1150320.2725
19 | 2542527.3597 | 1150320.2725 | 2542532.1938 | 1150319.2368 | 2542557.2143 | 1150313.8504 | 2542563.9843 | 1150312.1627 | 2542571.7448 | 1150308.4776
20 | 2542525.4815 | 1150317.3333 | 2542556.8978 | 1150309.6512
21 | 2542500.3328 | 1150322.154 | 2542506.8412 | 1150318.79 | 2542511.1234 | 1150317.0481 | 2542514.8002 | 1150317.013 | 2542517.2232 | 1150317.5234 | 2542519.9252 | 1150319.1096 | 2542524.4451 | 1150315.7201 | 2542525.4815 | 1150317.3333
22 | 2542622.853 | 1150349.5651 | 2542637.43 | 1150355.1068 | 2542651.4077 | 1150365.4123 | 2542662.1868 | 1150367.0613
23 | 2542622.853 | 1150349.5651 | 2542638.9606 | 1150331.2795 | 2542639.7745 | 1150330.2986
24 | 2542574.5367 | 1150428.3461 | 2542625.1653 | 1150422.1151 | 2542682.626 | 1150422.3117 | 2542688.2582 | 1150421.2575 | 2542699.9809 | 1150429.3723
25 | 2542574.5367 | 1150428.3461 | 2542584.7503 | 1150448.6122
26 | 2542489.6207 | 1150304.1691 | 2542489.6901 | 1150307.4146 | 2542491.0107 | 1150313.0494 | 2542495.1341 | 1150317.9682 | 2542500.3328 | 1150322.154
27 | 2542500.3328 | 1150322.154 | 2542492.4062 | 1150327.3215 | 2542485.4736 | 1150333.107
28 | 2542662.1868 | 1150367.0613 | 2542675.5551 | 1150369.1063 | 2542687.2918 | 1150375.1323
29 | 2542639.7745 | 1150330.2986 | 2542650.7317 | 1150317.093
30 | 2542592.5727 | 1150462.8969 | 2542589.0674 | 1150457.1783 | 2542584.7503 | 1150448.6122
31 | 2542531.8115 | 1150275.2392 | 2542527.6663 | 1150268.8421 | 2542526.2804 | 1150266.8098 | 2542512.6083 | 1150244.3507 | 2542508.6726 | 1150238.9966
32 | 2542514.0621 | 1150281.5789 | 2542522.1026 | 1150286.7048 | 2542531.8115 | 1150275.2392
33 | 2542508.6726 | 1150238.9966 | 2542510.873 | 1150237.0856 | 2542524.9339 | 1150222.3615
34 | 2542508.6726 | 1150238.9966 | 2542507.6699 | 1150237.6943 | 2542502.492 | 1150230.8847 | 2542454.3293 | 1150268.171
35 | 2542514.0621 | 1150281.5789 | 2542506.7656 | 1150288.419 | 2542502.3113 | 1150291.4409 | 2542499.955 | 1150293.8981
36 | 2542489.6207 | 1150304.1691 | 2542490.8275 | 1150301.1226 | 2542493.5112 | 1150299.9963 | 2542496.1875 | 1150298.0919 | 2542498.0126 | 1150296.2846 | 2542499.955 | 1150293.8981
37 | 2542485.4736 | 1150333.107 | 2542483.5773 | 1150334.6895
38 | 2542792.9262 | 1150413.0343 | 2542782.8188 | 1150413.3083 | 2542753.666 | 1150404.7257 | 2542728.6706 | 1150395.8033 | 2542706.0808 | 1150384.7793 | 2542687.2918 | 1150375.1323
39 | 2542652.8688 | 1150310.9693 | 2542650.7317 | 1150317.093
40 | 2542599.3886 | 1150474.0166 | 2542592.5727 | 1150462.8969
41 | 2542595.1077 | 1150521.3661 | 2542591.1958 | 1150514.4553
42 | 2542600.5528 | 1150518.4125 | 2542595.1077 | 1150521.3661
43 | 2542618.1849 | 1150504.6814 | 2542614.0984 | 1150508.4223 | 2542600.5528 | 1150518.4125
44 | 2542600.5528 | 1150518.4125 | 2542606.9325 | 1150532.0712
45 | 2542847.1318 | 1150369.6068 | 2542827.926 | 1150376.1706 | 2542821.6924 | 1150380.5205
46 | 2542801.2071 | 1150402.6666 | 2542803.1978 | 1150400.1741 | 2542817.9283 | 1150383.1472 | 2542821.6924 | 1150380.5205
47 | 2542792.9262 | 1150413.0343 | 2542801.2071 | 1150402.6666
48 | 2542652.8688 | 1150310.9693 | 2542653.8924 | 1150308.0247 | 2542654.4683 | 1150301.6046 | 2542649.3242 | 1150286.2455 | 2542641.8344 | 1150268.0183
49 | 2542641.8344 | 1150268.0183 | 2542634.2188 | 1150249.4842
50 | 2542641.8344 | 1150268.0183 | 2542653.1948 | 1150267.8988 | 2542672.0533 | 1150261.1154 | 2542662.2714 | 1150238.6432
51 | 2542620.5041 | 1150216.0941 | 2542623.42 | 1150223.2034 | 2542634.2188 | 1150249.4842
52 | 2542620.5041 | 1150216.0941 | 2542611.0741 | 1150219.8083
53 | 2542611.0741 | 1150219.8083 | 2542603.7818 | 1150203.0644
54 | 2542611.0741 | 1150219.8083 | 2542596.3925 | 1150226.6028
55 | 2542599.3524 | 1150189.3483 | 2542601.0981 | 1150196.9023 | 2542603.7818 | 1150203.0644
56 | 2542689.2726 | 1150194.3378 | 2542669.3782 | 1150200.0373
57 | 2542689.2726 | 1150194.3378 | 2542678.5998 | 1150154.6739 | 2542677.7755 | 1150151.9581
58 | 2542689.2726 | 1150194.3378 | 2542700.1328 | 1150192.4667
59 | 2542700.1328 | 1150192.4667 | 2542707.126 | 1150191.888
60 | 2542618.1849 | 1150504.6814 | 2542626.612 | 1150518.9864 | 2542635.0802 | 1150536.7929 | 2542637.8336 | 1150544.5819 | 2542640.0538 | 1150552.8095 | 2542642.3606 | 1150571.7198
61 | 2542618.1849 | 1150504.6814 | 2542599.3886 | 1150474.0166
62 | 2542642.3606 | 1150571.7198 | 2542631.8071 | 1150575.089 | 2542621.6834 | 1150579.2544 | 2542620.8631 | 1150579.6432
63 | 2542642.3606 | 1150571.7198 | 2542643.0444 | 1150580.6292
64 | 2542643.0444 | 1150580.6292 | 2542664.3777 | 1150574.2779 | 2542688.6037 | 1150556.5153 | 2542702.1069 | 1150575.7197
65 | 2542643.0444 | 1150580.6292 | 2542644.7195 | 1150605.4493
66 | 2542757.978 | 1150547.1606 | 2542709.6614 | 1150586.4639 | 2542702.1069 | 1150575.7197
67 | 2542644.7195 | 1150605.4493 | 2542645.3868 | 1150615.3365 | 2542646.7684 | 1150624.0481
68 | 2542713.9753 | 1150237.6923 | 2542716.6138 | 1150246.3162 | 2542695.427 | 1150256.8903 | 2542701.2362 | 1150270.4235
69 | 2542701.2362 | 1150270.4235 | 2542701.4724 | 1150270.9736
70 | 2542713.9753 | 1150237.6923 | 2542697.1289 | 1150244.0422
71 | 2542700.1328 | 1150192.4667 | 2542713.9753 | 1150237.6923
72 | 2542677.7755 | 1150151.9581 | 2542697.2769 | 1150147.3587
73 | 2542677.7755 | 1150151.9581 | 2542670.7553 | 1150153.9302
74 | 2542697.2769 | 1150147.3587 | 2542714.9309 | 1150143.5821
75 | 2542665.237 | 1150155.4804 | 2542670.7553 | 1150153.9302
76 | 2542524.9339 | 1150222.3615 | 2542540.4548 | 1150206.1086 | 2542545.3386 | 1150202.2376 | 2542549.9222 | 1150199.504
77 | 2542554.1475 | 1150196.984 | 2542549.9222 | 1150199.504
78 | 2542632.5522 | 1150170.5882 | 2542656.1463 | 1150158.0342 | 2542665.237 | 1150155.4804
79 | 2542599.3524 | 1150189.3483 | 2542590.7623 | 1150191.7872 | 2542578.7675 | 1150193.8139 | 2542566.5188 | 1150194.987 | 2542554.1475 | 1150196.984
80 | 2542599.3524 | 1150189.3483 | 2542614.0454 | 1150181.2593 | 2542620.0557 | 1150177.7938
81 | 2542632.5522 | 1150170.5882 | 2542620.0557 | 1150177.7938
82 | 2542646.7684 | 1150624.0481 | 2542648.1066 | 1150632.4864 | 2542653.2388 | 1150645.492
83 | 2542757.978 | 1150547.1606 | 2542779.2401 | 1150532.4949 | 2542800.5714 | 1150516.2166 | 2542818.4869 | 1150508.8312
84 | 2542818.4869 | 1150508.8312 | 2542819.5534 | 1150453.9028 | 2542877.3569 | 1150426.2483

## bus_geodata
| x | y | coords
0 | 2542766.7354 | 1150287.5603
1 | 2542762.0301 | 1150242.3483
2 | 2542794.5975 | 1150242.9328
3 | 2542756.2215 | 1150227.9271
4 | 2542800.7276 | 1150242.425
5 | 2542746.8019 | 1150188.609
6 | 2542745.6445 | 1150188.7046
7 | 2542773.3027 | 1150185.9505
8 | 2542725.7916 | 1150190.3433
9 | 2542782.8912 | 1150184.9886
10 | 2542557.0334 | 1150384.1351
11 | 2542552.0496 | 1150370.5194
12 | 2542560.4317 | 1150395.8746
13 | 2542517.1219 | 1150430.6336
14 | 2542590.6509 | 1150368.9269
15 | 2542573.436 | 1150426.1621
16 | 2542527.3597 | 1150320.2725
17 | 2542525.4815 | 1150317.3333
18 | 2542571.7448 | 1150308.4776
19 | 2542622.853 | 1150349.5651
20 | 2542574.5367 | 1150428.3461
21 | 2542556.8978 | 1150309.6512
22 | 2542500.3328 | 1150322.154
23 | 2542662.1868 | 1150367.0613
24 | 2542639.7745 | 1150330.2986
25 | 2542699.9809 | 1150429.3723
26 | 2542584.7503 | 1150448.6122
27 | 2542531.8115 | 1150275.2392
28 | 2542508.6726 | 1150238.9966
29 | 2542514.0621 | 1150281.5789
30 | 2542489.6207 | 1150304.1691
31 | 2542485.4736 | 1150333.107
32 | 2542499.955 | 1150293.8981
33 | 2542687.2918 | 1150375.1323
34 | 2542650.7317 | 1150317.093
35 | 2542592.5727 | 1150462.8969
36 | 2542591.1958 | 1150514.4553
37 | 2542595.1077 | 1150521.3661
38 | 2542600.5528 | 1150518.4125
39 | 2542847.1318 | 1150369.6068
40 | 2542821.6924 | 1150380.5205
41 | 2542801.2071 | 1150402.6666
42 | 2542792.9262 | 1150413.0343
43 | 2542652.8688 | 1150310.9693
44 | 2542641.8344 | 1150268.0183
45 | 2542634.2188 | 1150249.4842
46 | 2542662.2714 | 1150238.6432
47 | 2542620.5041 | 1150216.0941
48 | 2542611.0741 | 1150219.8083
49 | 2542603.7818 | 1150203.0644
50 | 2542596.3925 | 1150226.6028
51 | 2542669.3782 | 1150200.0373
52 | 2542689.2726 | 1150194.3378
53 | 2542743.745 | 1150239.2207
54 | 2542707.126 | 1150191.888
55 | 2542606.9325 | 1150532.0712
56 | 2542618.1849 | 1150504.6814
57 | 2542642.3606 | 1150571.7198
58 | 2542599.3886 | 1150474.0166
59 | 2542620.8631 | 1150579.6432
60 | 2542643.0444 | 1150580.6292
61 | 2542702.1069 | 1150575.7197
62 | 2542644.7195 | 1150605.4493
63 | 2542701.2362 | 1150270.4235
64 | 2542713.9753 | 1150237.6923
65 | 2542701.4724 | 1150270.9736
66 | 2542697.1289 | 1150244.0422
67 | 2542700.1328 | 1150192.4667
68 | 2542677.7755 | 1150151.9581
69 | 2542697.2769 | 1150147.3587
70 | 2542670.7553 | 1150153.9302
71 | 2542483.5773 | 1150334.6895
72 | 2542524.9339 | 1150222.3615
73 | 2542454.3293 | 1150268.171
74 | 2542549.9222 | 1150199.504
75 | 2542714.9309 | 1150143.5821
76 | 2542665.237 | 1150155.4804
77 | 2542554.1475 | 1150196.984
78 | 2542599.3524 | 1150189.3483
79 | 2542632.5522 | 1150170.5882
80 | 2542620.0557 | 1150177.7938
81 | 2542646.7684 | 1150624.0481
82 | 2542653.2388 | 1150645.492
83 | 2542757.978 | 1150547.1606
84 | 2542818.4869 | 1150508.8312
85 | 2542877.3569 | 1150426.2483
86 | 2542652.8688 | 1150310.9693

## line_std_types
| c_nf_per_km | r_ohm_per_km | x_ohm_per_km | max_i_ka | type | q_mm2 | alpha | voltage_rating
NAYY 4x50 SE | 210 | 0.642 | 0.083 | 0.142 | cs | 50 | 0.00403 | LV
NAYY 4x120 SE | 264 | 0.225 | 0.08 | 0.242 | cs | 120 | 0.00403 | LV
NAYY 4x150 SE | 261 | 0.208 | 0.08 | 0.27 | cs | 150 | 0.00403 | LV
NA2XS2Y 1x95 RM/25 12/20 kV | 216 | 0.313 | 0.132 | 0.252 | cs | 95 | 0.00403 | MV
NA2XS2Y 1x185 RM/25 12/20 kV | 273 | 0.161 | 0.117 | 0.362 | cs | 185 | 0.00403 | MV
NA2XS2Y 1x240 RM/25 12/20 kV | 304 | 0.122 | 0.112 | 0.421 | cs | 240 | 0.00403 | MV
NA2XS2Y 1x95 RM/25 6/10 kV | 315 | 0.313 | 0.123 | 0.249 | cs | 95 | 0.00403 | MV
NA2XS2Y 1x185 RM/25 6/10 kV | 406 | 0.161 | 0.11 | 0.358 | cs | 185 | 0.00403 | MV
NA2XS2Y 1x240 RM/25 6/10 kV | 456 | 0.122 | 0.105 | 0.416 | cs | 240 | 0.00403 | MV
NA2XS2Y 1x150 RM/25 12/20 kV | 250 | 0.206 | 0.116 | 0.319 | cs | 150 | 0.00403 | MV
NA2XS2Y 1x120 RM/25 12/20 kV | 230 | 0.253 | 0.119 | 0.283 | cs | 120 | 0.00403 | MV
NA2XS2Y 1x70 RM/25 12/20 kV | 190 | 0.443 | 0.132 | 0.22 | cs | 70 | 0.00403 | MV
NA2XS2Y 1x150 RM/25 6/10 kV | 360 | 0.206 | 0.11 | 0.315 | cs | 150 | 0.00403 | MV
NA2XS2Y 1x120 RM/25 6/10 kV | 340 | 0.253 | 0.113 | 0.28 | cs | 120 | 0.00403 | MV
NA2XS2Y 1x70 RM/25 6/10 kV | 280 | 0.443 | 0.123 | 0.217 | cs | 70 | 0.00403 | MV
N2XS(FL)2Y 1x120 RM/35 64/110 kV | 112 | 0.153 | 0.166 | 0.366 | cs | 120 | 0.00393 | HV
N2XS(FL)2Y 1x185 RM/35 64/110 kV | 125 | 0.099 | 0.156 | 0.457 | cs | 185 | 0.00393 | HV
N2XS(FL)2Y 1x240 RM/35 64/110 kV | 135 | 0.075 | 0.149 | 0.526 | cs | 240 | 0.00393 | HV
N2XS(FL)2Y 1x300 RM/35 64/110 kV | 144 | 0.06 | 0.144 | 0.588 | cs | 300 | 0.00393 | HV
15-AL1/3-ST1A 0.4 | 11 | 1.8769 | 0.35 | 0.105 | ol | 16 | 0.00403 | LV
24-AL1/4-ST1A 0.4 | 11.25 | 1.2012 | 0.335 | 0.14 | ol | 24 | 0.00403 | LV
48-AL1/8-ST1A 0.4 | 12.2 | 0.5939 | 0.3 | 0.21 | ol | 48 | 0.00403 | LV
94-AL1/15-ST1A 0.4 | 13.2 | 0.306 | 0.29 | 0.35 | ol | 94 | 0.00403 | LV
34-AL1/6-ST1A 10.0 | 9.7 | 0.8342 | 0.36 | 0.17 | ol | 34 | 0.00403 | MV
48-AL1/8-ST1A 10.0 | 10.1 | 0.5939 | 0.35 | 0.21 | ol | 48 | 0.00403 | MV
70-AL1/11-ST1A 10.0 | 10.4 | 0.4132 | 0.339 | 0.29 | ol | 70 | 0.00403 | MV
94-AL1/15-ST1A 10.0 | 10.75 | 0.306 | 0.33 | 0.35 | ol | 94 | 0.00403 | MV
122-AL1/20-ST1A 10.0 | 11.1 | 0.2376 | 0.323 | 0.41 | ol | 122 | 0.00403 | MV
149-AL1/24-ST1A 10.0 | 11.25 | 0.194 | 0.315 | 0.47 | ol | 149 | 0.00403 | MV
34-AL1/6-ST1A 20.0 | 9.15 | 0.8342 | 0.382 | 0.17 | ol | 34 | 0.00403 | MV
48-AL1/8-ST1A 20.0 | 9.5 | 0.5939 | 0.372 | 0.21 | ol | 48 | 0.00403 | MV
70-AL1/11-ST1A 20.0 | 9.7 | 0.4132 | 0.36 | 0.29 | ol | 70 | 0.00403 | MV
94-AL1/15-ST1A 20.0 | 10 | 0.306 | 0.35 | 0.35 | ol | 94 | 0.00403 | MV
122-AL1/20-ST1A 20.0 | 10.3 | 0.2376 | 0.344 | 0.41 | ol | 122 | 0.00403 | MV
149-AL1/24-ST1A 20.0 | 10.5 | 0.194 | 0.337 | 0.47 | ol | 149 | 0.00403 | MV
184-AL1/30-ST1A 20.0 | 10.75 | 0.1571 | 0.33 | 0.535 | ol | 184 | 0.00403 | MV
243-AL1/39-ST1A 20.0 | 11 | 0.1188 | 0.32 | 0.645 | ol | 243 | 0.00403 | MV
48-AL1/8-ST1A 110.0 | 8 | 0.5939 | 0.46 | 0.21 | ol | 48 | 0.00403 | HV
70-AL1/11-ST1A 110.0 | 8.4 | 0.4132 | 0.45 | 0.29 | ol | 70 | 0.00403 | HV
94-AL1/15-ST1A 110.0 | 8.65 | 0.306 | 0.44 | 0.35 | ol | 94 | 0.00403 | HV
122-AL1/20-ST1A 110.0 | 8.5 | 0.2376 | 0.43 | 0.41 | ol | 122 | 0.00403 | HV
149-AL1/24-ST1A 110.0 | 8.75 | 0.194 | 0.41 | 0.47 | ol | 149 | 0.00403 | HV
184-AL1/30-ST1A 110.0 | 8.8 | 0.1571 | 0.4 | 0.535 | ol | 184 | 0.00403 | HV
243-AL1/39-ST1A 110.0 | 9 | 0.1188 | 0.39 | 0.645 | ol | 243 | 0.00403 | HV
305-AL1/39-ST1A 110.0 | 9.2 | 0.0949 | 0.38 | 0.74 | ol | 305 | 0.00403 | HV
490-AL1/64-ST1A 110.0 | 9.75 | 0.059 | 0.37 | 0.96 | ol | 490 | 0.00403 | HV
679-AL1/86-ST1A 110.0 | 9.95 | 0.042 | 0.36 | 1.15 | ol | 679 | 0.00403 | HV
490-AL1/64-ST1A 220.0 | 10 | 0.059 | 0.285 | 0.96 | ol | 490 | 0.00403 | HV
679-AL1/86-ST1A 220.0 | 11.7 | 0.042 | 0.275 | 1.15 | ol | 679 | 0.00403 | HV
490-AL1/64-ST1A 380.0 | 11 | 0.059 | 0.253 | 0.96 | ol | 490 | 0.00403 | HV
679-AL1/86-ST1A 380.0 | 14.6 | 0.042 | 0.25 | 1.15 | ol | 679 | 0.00403 | HV

## trafo_std_types
| i0_percent | pfe_kw | vkr_percent | sn_mva | vn_lv_kv | vn_hv_kv | vk_percent | shift_degree | vector_group | tap_side | tap_neutral | tap_min | tap_max | tap_step_degree | tap_step_percent | tap_phase_shifter
160 MVA 380/110 kV | 0.06 | 60 | 0.25 | 160 | 110 | 380 | 12.2 | 0 | Yy0 | hv | 0 | -9 | 9 | 0 | 1.5 | FALSE
100 MVA 220/110 kV | 0.06 | 55 | 0.26 | 100 | 110 | 220 | 12 | 0 | Yy0 | hv | 0 | -9 | 9 | 0 | 1.5 | FALSE
63 MVA 110/20 kV | 0.04 | 22 | 0.32 | 63 | 20 | 110 | 18 | 150 | YNd5 | hv | 0 | -9 | 9 | 0 | 1.5 | FALSE
40 MVA 110/20 kV | 0.05 | 18 | 0.34 | 40 | 20 | 110 | 16.2 | 150 | YNd5 | hv | 0 | -9 | 9 | 0 | 1.5 | FALSE
25 MVA 110/20 kV | 0.07 | 14 | 0.41 | 25 | 20 | 110 | 12 | 150 | YNd5 | hv | 0 | -9 | 9 | 0 | 1.5 | FALSE
63 MVA 110/10 kV | 0.04 | 22 | 0.32 | 63 | 10 | 110 | 18 | 150 | YNd5 | hv | 0 | -9 | 9 | 0 | 1.5 | FALSE
40 MVA 110/10 kV | 0.05 | 18 | 0.34 | 40 | 10 | 110 | 16.2 | 150 | YNd5 | hv | 0 | -9 | 9 | 0 | 1.5 | FALSE
25 MVA 110/10 kV | 0.07 | 14 | 0.41 | 25 | 10 | 110 | 12 | 150 | YNd5 | hv | 0 | -9 | 9 | 0 | 1.5 | FALSE
0.25 MVA 20/0.4 kV | 0.32 | 0.8 | 1.44 | 0.25 | 0.4 | 20 | 6 | 150 | Yzn5 | hv | 0 | -2 | 2 | 0 | 2.5 | FALSE
0.4 MVA 20/0.4 kV | 0.3375 | 1.35 | 1.425 | 0.4 | 0.4 | 20 | 6 | 150 | Dyn5 | hv | 0 | -2 | 2 | 0 | 2.5 | FALSE
0.63 MVA 20/0.4 kV | 0.2619 | 1.65 | 1.206 | 0.63 | 0.4 | 20 | 6 | 150 | Dyn5 | hv | 0 | -2 | 2 | 0 | 2.5 | FALSE
0.25 MVA 10/0.4 kV | 0.24 | 0.6 | 1.2 | 0.25 | 0.4 | 10 | 4 | 150 | Dyn5 | hv | 0 | -2 | 2 | 0 | 2.5 | FALSE
0.4 MVA 10/0.4 kV | 0.2375 | 0.95 | 1.325 | 0.4 | 0.4 | 10 | 4 | 150 | Dyn5 | hv | 0 | -2 | 2 | 0 | 2.5 | FALSE
0.63 MVA 10/0.4 kV | 0.1873 | 1.18 | 1.0794 | 0.63 | 0.4 | 10 | 4 | 150 | Dyn5 | hv | 0 | -2 | 2 | 0 | 2.5 | FALSE

## trafo3w_std_types
| sn_hv_mva | sn_mv_mva | sn_lv_mva | vn_hv_kv | vn_mv_kv | vn_lv_kv | vk_hv_percent | vk_mv_percent | vk_lv_percent | vkr_hv_percent | vkr_mv_percent | vkr_lv_percent | pfe_kw | i0_percent | shift_mv_degree | shift_lv_degree | vector_group | tap_side | tap_neutral | tap_min | tap_max | tap_step_percent
63/25/38 MVA 110/20/10 kV | 63 | 25 | 38 | 110 | 20 | 10 | 10.4 | 10.4 | 10.4 | 0.28 | 0.32 | 0.35 | 35 | 0.89 | 0 | 0 | YN0yn0yn0 | hv | 0 | -10 | 10 | 1.2
63/25/38 MVA 110/10/10 kV | 63 | 25 | 38 | 110 | 10 | 10 | 10.4 | 10.4 | 10.4 | 0.28 | 0.32 | 0.35 | 35 | 0.89 | 0 | 0 | YN0yn0yn0 | hv | 0 | -10 | 10 | 1.2

## fuse_std_types
| fuse_type | i_rated_a | t_avg | t_min | t_total | x_avg | x_min | x_total
HV 100A | HV 100A | 100 | 0 | [10.0, 3.64, 0.854, 0.281, 0.1, 0.0531, 0.022, 0.01] | [10.0, 4.267, 1.21, 0.403, 0.1, 0.058, 0.022, 0.01] | 0 | [300.0, 350.0, 450.0, 550.0, 700.0, 850.0, 1200.0, 1752.0] | [600.0, 700.0, 900.0, 1150.0, 1665.0, 2000.0, 3000.0, 4313.0]
HV 10A | HV 10A | 10 | 0 | [10.0, 1675.0, 0.344, 0.156, 0.1, 0.0417, 0.0171, 0.01] | [10.0, 1.3, 0.3, 0.155, 0.1, 0.0555, 0.023, 0.01] | 0 | [30.0, 32.0, 35.0, 37.0, 39.0, 50.0, 70.0, 88.0] | [60.0, 70.0, 80.0, 87.0, 94.0, 110.0, 150.0, 216.0]
HV 125A | HV 125A | 125 | 0 | [10.0, 1.82, 0.344, 0.1, 0.0467, 0.0269, 0.01] | [10.0, 2.478, 0.426, 0.1, 0.0427, 0.0211, 0.01] | 0 | [375.0, 500.0, 700.0, 925.0, 1200.0, 1500.0, 2341.0] | [750.0, 1000.0, 1500.0, 2200.0, 3000.0, 4000.0, 5765.0]
HV 160A | HV 160A | 160 | 0 | [10.0, 4.15, 1.03, 0.198, 0.1, 0.051, 0.0172, 0.01] | [10.0, 2.3, 0.734, 0.274, 0.1, 0.046, 0.0177, 0.01] | 0 | [480.0, 550.0, 700.0, 1000.0, 1260.0, 1600.0, 2500.0, 3227.0] | [960.0, 1300.0, 1700.0, 2200.0, 2996.0, 4000.0, 6000.0, 7946.0]
HV 16A | HV 16A | 16 | 0 | [10.0, 0.352, 0.164, 0.1, 0.0649, 0.0342, 0.01] | [10.0, 2.34, 0.722, 0.181, 0.1, 0.055, 0.0296, 0.01] | 0 | [48.0, 60.0, 65.0, 71.0, 80.0, 100.0, 162.0] | [96.0, 110.0, 125.0, 150.0, 168.0, 200.0, 250.0, 398.0]
HV 200A | HV 200A | 200 | 0 | [10.0, 4.267, 1.21, 0.403, 0.1, 0.058, 0.022, 0.01] | [10.0, 3.73, 1.654, 0.328, 0.1, 0.0531, 0.019, 0.01] | 0 | [600.0, 700.0, 900.0, 1150.0, 1665.0, 2000.0, 3000.0, 4313.0] | [1200.0, 1500.0, 1800.0, 2700.0, 3960.0, 5000.0, 7500.0, 10620.0]
HV 20A | HV 20A | 20 | 0 | [10.0, 1.3, 0.3, 0.155, 0.1, 0.0555, 0.023, 0.01] | [10.0, 1.3, 0.161, 0.1, 0.0611, 0.0399, 0.0141, 0.01] | 0 | [60.0, 70.0, 80.0, 87.0, 94.0, 110.0, 150.0, 216.0] | [120.0, 150.0, 200.0, 223.0, 260.0, 300.0, 450.0, 532.0]
HV 25A | HV 25A | 25 | 0 | [10.0, 2.512, 0.833, 0.299, 0.1, 0.0372, 0.0223, 0.01] | [10.0, 3.125, 0.597, 0.198, 0.1, 0.0378, 0.022, 0.01] | 0 | [75.0, 82.0, 90.0, 100.0, 124.0, 170.0, 200.0, 289.0] | [150.0, 170.0, 210.0, 250.0, 294.0, 400.0, 500.0, 711.0]
HV 31.5A | HV 31.5A | 31.5 | 0 | [10.0, 2.34, 0.722, 0.181, 0.1, 0.055, 0.0296, 0.01] | [10.0, 2.84, 0.368, 0.164, 0.1, 0.0621, 0.0378, 0.0195, 0.01] | 0 | [95.0, 110.0, 125.0, 150.0, 165.0, 200.0, 250.0, 390.0] | [189.0, 220.0, 300.0, 350.0, 393.0, 450.0, 530.0, 700.0, 960.0]
HV 40A | HV 40A | 40 | 0 | [10.0, 1.3, 0.161, 0.1, 0.0611, 0.0399, 0.0141, 0.01] | [10.0, 2.05, 0.369, 0.198, 0.1, 0.051, 0.0298, 0.01] | 0 | [120.0, 150.0, 200.0, 223.0, 260.0, 300.0, 450.0, 532.0] | [240.0, 300.0, 400.0, 450.0, 530.0, 650.0, 800.0, 1311.0]
HV 50A | HV 50A | 50 | 0 | [10.0, 3.215, 0.597, 0.198, 0.1, 0.0378, 0.022, 0.01] | [10.0, 3.64, 0.854, 0.281, 0.1, 0.0531, 0.022, 0.01] | 0 | [150.0, 170.0, 210.0, 250.0, 294.0, 400.0, 500.0, 711.0] | [300.0, 350.0, 450.0, 550.0, 700.0, 850.0, 1200.0, 1752.0]
HV 6.3A | HV 6.3A | 6.3 | 0 | [10.0, 1.39, 0.344, 0.168, 0.1, 0.056, 0.0263, 0.01] | [10.0, 1.711, 0.516, 0.198, 0.1, 0.0634, 0.0303, 0.01] | 0 | [19.0, 19.5, 20.4, 20.8, 22.0, 25.0, 32.0, 48.0] | [38.0, 40.0, 43.0, 48.0, 53.0, 60.0, 75.0, 118.0]
HV 63A | HV 63A | 63 | 0 | [10.0, 2.84, 0.368, 0.164, 0.1, 0.0621, 0.0378, 0.0195, 0.01] | [10.0, 1.82, 0.344, 0.1, 0.0467, 0.0269, 0.01] | 0 | [189.0, 220.0, 300.0, 350.0, 393.0, 450.0, 530.0, 700.0, 961.0] | [378.0, 500.0, 700.0, 934.0, 1200.0, 1500.0, 2366.0]
HV 80A | HV 80A | 80 | 0 | [10.0, 2.05, 0.369, 0.198, 0.1, 0.051, 0.0298, 0.01] | [10.0, 4.15, 1.03, 0.198, 0.1, 0.051, 0.0172, 0.01] | 0 | [240.0, 300.0, 400.0, 450.0, 530.0, 650.0, 800.0, 1311.0] | [480.0, 550.0, 700.0, 1000.0, 1260.0, 1600.0, 2500.0, 3227.0]
Siemens NH-1-100 | Siemens NH-1-100 | 100 | [5400.0, 2000.0, 400.0, 20.0, 1.0, 0.2, 0.012, 0.004] | 0 | 0 | [150.0, 190.0, 250.0, 430.0, 900.0, 1250.0, 2700.0, 3600.0] | 0 | 0
Siemens NH-1-125 | Siemens NH-1-125 | 125 | [4800.0, 120.0, 7.0, 0.1, 0.004] | 0 | 0 | [180.0, 400.0, 740.0, 2000.0, 4250.0] | 0 | 0
Siemens NH-1-16 | Siemens NH-1-16 | 16 | [4000.0, 400.0, 2.0, 0.1, 0.04, 0.01] | 0 | 0 | [26.0, 35.0, 75.0, 150.0, 200.0, 300.0] | 0 | 0
Siemens NH-1-160 | Siemens NH-1-160 | 160 | [4800.0, 120.0, 7.0, 0.1, 0.004] | 0 | 0 | [210.0, 500.0, 900.0, 2300.0, 5000.0] | 0 | 0
Siemens NH-1-25 | Siemens NH-1-25 | 25 | [4000.0, 1000.0, 10.0, 0.2, 0.02, 0.01] | 0 | 0 | [40.0, 50.0, 100.0, 210.0, 400.0, 500.0] | 0 | 0
Siemens NH-1-50 | Siemens NH-1-50 | 50 | [4000.0, 40.0, 4.0, 1.0, 0.02, 0.01] | 0 | 0 | [86.0, 200.0, 300.0, 400.0, 1000.0, 1280.0] | 0 | 0
Siemens NH-1-63 | Siemens NH-1-63 | 63 | [4000.0, 100.0, 10.0, 2.0, 0.04, 0.01] | 0 | 0 | [100.0, 200.0, 300.0, 400.0, 1000.0, 1500.0] | 0 | 0
Siemens NH-1-80 | Siemens NH-1-80 | 80 | [4800.0, 120.0, 7.0, 0.1, 0.01] | 0 | 0 | [150.58, 250.0, 450.0, 1150.0, 2470.0] | 0 | 0
Siemens NH-2-1000 | Siemens NH-2-1000 | 1000 | [4800.0, 120.0, 7.0, 0.1, 0.004] | 0 | 0 | [1900.0, 3500.0, 8400.0, 24000.0, 52000.0] | 0 | 0
Siemens NH-2-200 | Siemens NH-2-200 | 200 | [4800.0, 120.0, 7.0, 0.1, 0.004] | 0 | 0 | [280.0, 650.0, 1200.0, 3000.0, 7000.0] | 0 | 0
Siemens NH-2-224 | Siemens NH-2-224 | 224 | [4800.0, 120.0, 7.0, 0.2, 0.04, 0.004] | 0 | 0 | [400.0, 750.0, 1453.0, 3025.0, 4315.0, 7600.0] | 0 | 0
Siemens NH-2-250 | Siemens NH-2-250 | 250 | [4800.0, 120.0, 7.0, 0.1, 0.004] | 0 | 0 | [450.0, 800.0, 1650.0, 4000.0, 8500.0] | 0 | 0
Siemens NH-2-315 | Siemens NH-2-315 | 315 | [4800.0, 120.0, 7.0, 0.1, 0.004] | 0 | 0 | [550.0, 920.0, 1900.0, 5000.0, 11000.0] | 0 | 0
Siemens NH-2-355 | Siemens NH-2-355 | 355 | [4800.0, 120.0, 6.0, 0.1, 0.004] | 0 | 0 | [650.0, 1116.27, 2350.0, 5840.0, 12790.0] | 0 | 0
Siemens NH-2-400 | Siemens NH-2-400 | 400 | [4800.0, 120.0, 7.0, 0.1, 0.004] | 0 | 0 | [720.0, 1350.0, 2800.0, 6500.0, 15000.0] | 0 | 0
Siemens NH-2-425 | Siemens NH-2-425 | 425 | [4800.0, 120.0, 7.0, 0.1, 0.004] | 0 | 0 | [850.0, 1500.0, 3050.0, 7500.0, 16500.0] | 0 | 0
Siemens NH-2-630 | Siemens NH-2-630 | 630 | [4800.0, 120.0, 7.0, 0.1, 0.004] | 0 | 0 | [1200.0, 2000.0, 4800.0, 12000.0, 26000.0] | 0 | 0

## dtypes
| element | column | dtype
0 | bus | name | object
1 | bus | vn_kv | float64
2 | bus | type | object
3 | bus | zone | object
4 | bus | in_service | bool
5 | load | name | object
6 | load | bus | uint32
7 | load | p_mw | float64
8 | load | q_mvar | float64
9 | load | const_z_percent | float64
10 | load | const_i_percent | float64
11 | load | sn_mva | float64
12 | load | scaling | float64
13 | load | in_service | bool
14 | load | type | object
15 | ext_grid | name | object
16 | ext_grid | bus | uint32
17 | ext_grid | vm_pu | float64
18 | ext_grid | va_degree | float64
19 | ext_grid | slack_weight | float64
20 | ext_grid | in_service | bool
21 | line | name | object
22 | line | std_type | object
23 | line | from_bus | uint32
24 | line | to_bus | uint32
25 | line | length_km | float64
26 | line | r_ohm_per_km | float64
27 | line | x_ohm_per_km | float64
28 | line | c_nf_per_km | float64
29 | line | g_us_per_km | float64
30 | line | max_i_ka | float64
31 | line | df | float64
32 | line | parallel | uint32
33 | line | type | object
34 | line | in_service | bool
35 | trafo | name | object
36 | trafo | std_type | object
37 | trafo | hv_bus | uint32
38 | trafo | lv_bus | uint32
39 | trafo | sn_mva | float64
40 | trafo | vn_hv_kv | float64
41 | trafo | vn_lv_kv | float64
42 | trafo | vk_percent | float64
43 | trafo | vkr_percent | float64
44 | trafo | pfe_kw | float64
45 | trafo | i0_percent | float64
46 | trafo | shift_degree | float64
47 | trafo | tap_side | object
48 | trafo | tap_neutral | int32
49 | trafo | tap_min | int32
50 | trafo | tap_max | int32
51 | trafo | tap_step_percent | float64
52 | trafo | tap_step_degree | float64
53 | trafo | tap_pos | int32
54 | trafo | tap_phase_shifter | bool
55 | trafo | parallel | uint32
56 | trafo | df | float64
57 | trafo | in_service | bool
58 | line_geodata | coords | object
59 | bus_geodata | x | float64
60 | bus_geodata | y | float64
61 | bus_geodata | coords | object

## parameters
| version | format_version | converged | OPF_converged | name | f_hz | sn_mva
0 | 2.14.6 | 2.14.0 | FALSE | FALSE |  | 50 | 1