## bus
| name | vn_kv | type | zone | in_service
0 | bus_LV_5606-17_0_5_node_0 | 0.4 | n |  | TRUE
1 | bus_LV_5606-17_0_5_node_1 | 0.4 | n |  | TRUE
2 | bus_LV_5606-17_0_5_node_2 | 0.4 | n |  | TRUE
3 | bus_LV_5606-17_0_5_node_214 | 0.4 | n |  | TRUE
4 | bus_LV_5606-17_0_5_node_4 | 0.4 | n |  | TRUE
5 | bus_LV_5606-17_0_5_node_3 | 0.4 | n |  | TRUE
6 | bus_LV_5606-17_0_5_node_224 | 0.4 | n |  | TRUE
7 | bus_LV_5606-17_0_5_node_45 | 0.4 | n |  | TRUE
8 | bus_LV_5606-17_0_5_node_212 | 0.4 | n |  | TRUE
9 | bus_LV_5606-17_0_5_node_213 | 0.4 | n |  | TRUE
10 | bus_LV_5606-17_0_5_node_216 | 0.4 | n |  | TRUE
11 | bus_LV_5606-17_0_5_node_215 | 0.4 | n |  | TRUE
12 | bus_LV_5606-17_0_5_node_217 | 0.4 | n |  | TRUE
13 | bus_LV_5606-17_0_5_node_147 | 0.4 | n |  | TRUE
14 | bus_LV_5606-17_0_5_node_53 | 0.4 | n |  | TRUE
15 | bus_LV_5606-17_0_5_node_49 | 0.4 | n |  | TRUE
16 | bus_LV_5606-17_0_5_node_43 | 0.4 | n |  | TRUE
17 | bus_LV_5606-17_0_5_node_55 | 0.4 | n |  | TRUE
18 | bus_LV_5606-17_0_5_node_52 | 0.4 | n |  | TRUE
19 | bus_LV_5606-17_0_5_node_42 | 0.4 | n |  | TRUE
20 | bus_LV_5606-17_0_5_node_5 | 0.4 | n |  | TRUE
21 | bus_LV_5606-17_0_5_node_6 | 0.4 | n |  | TRUE
22 | bus_LV_5606-17_0_5_node_7 | 0.4 | n |  | TRUE
23 | bus_LV_5606-17_0_5_node_8 | 0.4 | n |  | TRUE
24 | bus_LV_5606-17_0_5_node_9 | 0.4 | n |  | TRUE
25 | bus_LV_5606-17_0_5_node_10 | 0.4 | n |  | TRUE
26 | bus_LV_5606-17_0_5_node_139 | 0.4 | n |  | TRUE
27 | bus_LV_5606-17_0_5_node_13 | 0.4 | n |  | TRUE
28 | bus_LV_5606-17_0_5_node_14 | 0.4 | n |  | TRUE
29 | bus_LV_5606-17_0_5_node_140 | 0.4 | n |  | TRUE
30 | bus_LV_5606-17_0_5_node_207 | 0.4 | n |  | TRUE
31 | bus_LV_5606-17_0_5_node_206 | 0.4 | n |  | TRUE
32 | bus_LV_5606-17_0_5_node_21 | 0.4 | n |  | TRUE
33 | bus_LV_5606-17_0_5_node_19 | 0.4 | n |  | TRUE
34 | bus_LV_5606-17_0_5_node_17 | 0.4 | n |  | TRUE
35 | bus_LV_5606-17_0_5_node_18 | 0.4 | n |  | TRUE
36 | bus_LV_5606-17_0_5_node_16 | 0.4 | n |  | TRUE
37 | bus_LV_5606-17_0_5_node_87 | 0.4 | n |  | TRUE
38 | bus_LV_5606-17_0_5_node_170 | 0.4 | n |  | TRUE
39 | bus_LV_5606-17_0_5_node_85 | 0.4 | n |  | TRUE
40 | bus_LV_5606-17_0_5_node_15 | 0.4 | n |  | TRUE
41 | bus_LV_5606-17_0_5_node_22 | 0.4 | n |  | TRUE
42 | bus_LV_5606-17_0_5_node_146 | 0.4 | n |  | TRUE
43 | bus_LV_5606-17_0_5_node_200 | 0.4 | n |  | TRUE
44 | bus_LV_5606-17_0_5_node_201 | 0.4 | n |  | TRUE
45 | bus_LV_5606-17_0_5_node_199 | 0.4 | n |  | TRUE
46 | bus_LV_5606-17_0_5_node_145 | 0.4 | n |  | TRUE
47 | bus_LV_5606-17_0_5_node_141 | 0.4 | n |  | TRUE
48 | bus_LV_5606-17_0_5_node_23 | 0.4 | n |  | TRUE
49 | bus_LV_5606-17_0_5_node_24 | 0.4 | n |  | TRUE
50 | bus_LV_5606-17_0_5_node_36 | 0.4 | n |  | TRUE
51 | bus_LV_5606-17_0_5_node_221 | 0.4 | n |  | TRUE
52 | bus_LV_5606-17_0_5_node_26 | 0.4 | n |  | TRUE
53 | bus_LV_5606-17_0_5_node_27 | 0.4 | n |  | TRUE
54 | bus_LV_5606-17_0_5_node_28 | 0.4 | n |  | TRUE
55 | bus_LV_5606-17_0_5_node_29 | 0.4 | n |  | TRUE
56 | bus_LV_5606-17_0_5_node_33 | 0.4 | n |  | TRUE
57 | bus_LV_5606-17_0_5_node_40 | 0.4 | n |  | TRUE
58 | bus_LV_5606-17_0_5_node_31 | 0.4 | n |  | TRUE
59 | bus_LV_5606-17_0_5_node_39 | 0.4 | n |  | TRUE
60 | bus_LV_5606-17_0_5_node_30 | 0.4 | n |  | TRUE
61 | bus_LV_5606-17_0_5_node_32 | 0.4 | n |  | TRUE
62 | bus_LV_5606-17_0_5_node_35 | 0.4 | n |  | TRUE
63 | bus_LV_5606-17_0_5_node_41 | 0.4 | n |  | TRUE
64 | bus_LV_5606-17_0_5_node_56 | 0.4 | n |  | TRUE
65 | bus_LV_5606-17_0_5_node_54 | 0.4 | n |  | TRUE
66 | bus_LV_5606-17_0_5_node_37 | 0.4 | n |  | TRUE
67 | bus_LV_5606-17_0_5_node_38 | 0.4 | n |  | TRUE
68 | bus_LV_5606-17_0_5_node_46 | 0.4 | n |  | TRUE
69 | bus_LV_5606-17_0_5_node_44 | 0.4 | n |  | TRUE
70 | bus_LV_5606-17_0_5_node_51 | 0.4 | n |  | TRUE
71 | bus_LV_5606-17_0_5_node_47 | 0.4 | n |  | TRUE
72 | bus_LV_5606-17_0_5_node_48 | 0.4 | n |  | TRUE
73 | bus_LV_5606-17_0_5_node_59 | 0.4 | n |  | TRUE
74 | bus_LV_5606-17_0_5_node_65 | 0.4 | n |  | TRUE
75 | bus_LV_5606-17_0_5_node_50 | 0.4 | n |  | TRUE
76 | bus_LV_5606-17_0_5_node_61 | 0.4 | n |  | TRUE
77 | bus_LV_5606-17_0_5_node_57 | 0.4 | n |  | TRUE
78 | bus_LV_5606-17_0_5_node_122 | 0.4 | n |  | TRUE
79 | bus_LV_5606-17_0_5_node_64 | 0.4 | n |  | TRUE
80 | bus_LV_5606-17_0_5_node_58 | 0.4 | n |  | TRUE
81 | bus_LV_5606-17_0_5_node_60 | 0.4 | n |  | TRUE
82 | bus_LV_5606-17_0_5_node_62 | 0.4 | n |  | TRUE
83 | bus_LV_5606-17_0_5_node_63 | 0.4 | n |  | TRUE
84 | bus_LV_5606-17_0_5_node_66 | 0.4 | n |  | TRUE
85 | bus_LV_5606-17_0_5_node_121 | 0.4 | n |  | TRUE
86 | bus_LV_5606-17_0_5_node_88 | 0.4 | n |  | TRUE
87 | bus_LV_5606-17_0_5_node_211 | 0.4 | n |  | TRUE
88 | bus_LV_5606-17_0_5_node_210 | 0.4 | n |  | TRUE
89 | bus_LV_5606-17_0_5_node_67 | 0.4 | n |  | TRUE
90 | bus_LV_5606-17_0_5_node_68 | 0.4 | n |  | TRUE
91 | bus_LV_5606-17_0_5_node_69 | 0.4 | n |  | TRUE
92 | bus_LV_5606-17_0_5_node_70 | 0.4 | n |  | TRUE
93 | bus_LV_5606-17_0_5_node_71 | 0.4 | n |  | TRUE
94 | bus_LV_5606-17_0_5_node_72 | 0.4 | n |  | TRUE
95 | bus_LV_5606-17_0_5_node_110 | 0.4 | n |  | TRUE
96 | bus_LV_5606-17_0_5_node_114 | 0.4 | n |  | TRUE
97 | bus_LV_5606-17_0_5_node_125 | 0.4 | n |  | TRUE
98 | bus_LV_5606-17_0_5_node_112 | 0.4 | n |  | TRUE
99 | bus_LV_5606-17_0_5_node_109 | 0.4 | n |  | TRUE
100 | bus_LV_5606-17_0_5_node_116 | 0.4 | n |  | TRUE
101 | bus_LV_5606-17_0_5_node_113 | 0.4 | n |  | TRUE
102 | bus_LV_5606-17_0_5_node_126 | 0.4 | n |  | TRUE
103 | bus_LV_5606-17_0_5_node_73 | 0.4 | n |  | TRUE
104 | bus_LV_5606-17_0_5_node_75 | 0.4 | n |  | TRUE
105 | bus_LV_5606-17_0_5_node_74 | 0.4 | n |  | TRUE
106 | bus_LV_5606-17_0_5_node_76 | 0.4 | n |  | TRUE
107 | bus_LV_5606-17_0_5_node_77 | 0.4 | n |  | TRUE
108 | bus_LV_5606-17_0_5_node_78 | 0.4 | n |  | TRUE
109 | bus_LV_5606-17_0_5_node_96 | 0.4 | n |  | TRUE
110 | bus_LV_5606-17_0_5_node_98 | 0.4 | n |  | TRUE
111 | bus_LV_5606-17_0_5_node_128 | 0.4 | n |  | TRUE
112 | bus_LV_5606-17_0_5_node_94 | 0.4 | n |  | TRUE
113 | bus_LV_5606-17_0_5_node_79 | 0.4 | n |  | TRUE
114 | bus_LV_5606-17_0_5_node_80 | 0.4 | n |  | TRUE
115 | bus_LV_5606-17_0_5_node_81 | 0.4 | n |  | TRUE
116 | bus_LV_5606-17_0_5_node_82 | 0.4 | n |  | TRUE
117 | bus_LV_5606-17_0_5_node_103 | 0.4 | n |  | TRUE
118 | bus_LV_5606-17_0_5_node_90 | 0.4 | n |  | TRUE
119 | bus_LV_5606-17_0_5_node_99 | 0.4 | n |  | TRUE
120 | bus_LV_5606-17_0_5_node_101 | 0.4 | n |  | TRUE
121 | bus_LV_5606-17_0_5_node_92 | 0.4 | n |  | TRUE
122 | bus_LV_5606-17_0_5_node_89 | 0.4 | n |  | TRUE
123 | bus_LV_5606-17_0_5_node_100 | 0.4 | n |  | TRUE
124 | bus_LV_5606-17_0_5_node_83 | 0.4 | n |  | TRUE
125 | bus_LV_5606-17_0_5_node_84 | 0.4 | n |  | TRUE
126 | bus_LV_5606-17_0_5_node_86 | 0.4 | n |  | TRUE
127 | bus_LV_5606-17_0_5_node_91 | 0.4 | n |  | TRUE
128 | bus_LV_5606-17_0_5_node_108 | 0.4 | n |  | TRUE
129 | bus_LV_5606-17_0_5_node_93 | 0.4 | n |  | TRUE
130 | bus_LV_5606-17_0_5_node_162 | 0.4 | n |  | TRUE
131 | bus_LV_5606-17_0_5_node_161 | 0.4 | n |  | TRUE
132 | bus_LV_5606-17_0_5_node_163 | 0.4 | n |  | TRUE
133 | bus_LV_5606-17_0_5_node_177 | 0.4 | n |  | TRUE
134 | bus_LV_5606-17_0_5_node_164 | 0.4 | n |  | TRUE
135 | bus_LV_5606-17_0_5_node_165 | 0.4 | n |  | TRUE
136 | bus_LV_5606-17_0_5_node_166 | 0.4 | n |  | TRUE
137 | bus_LV_5606-17_0_5_node_167 | 0.4 | n |  | TRUE
138 | bus_LV_5606-17_0_5_node_168 | 0.4 | n |  | TRUE
139 | bus_LV_5606-17_0_5_node_202 | 0.4 | n |  | TRUE
140 | bus_LV_5606-17_0_5_node_169 | 0.4 | n |  | TRUE
141 | bus_LV_5606-17_0_5_node_194 | 0.4 | n |  | TRUE
142 | bus_LV_5606-17_0_5_node_188 | 0.4 | n |  | TRUE
143 | bus_LV_5606-17_0_5_node_171 | 0.4 | n |  | TRUE
144 | bus_LV_5606-17_0_5_node_172 | 0.4 | n |  | TRUE
145 | bus_LV_5606-17_0_5_node_187 | 0.4 | n |  | TRUE
146 | bus_LV_5606-17_0_5_node_220 | 0.4 | n |  | TRUE
147 | bus_LV_5606-17_0_5_node_196 | 0.4 | n |  | TRUE
148 | bus_LV_5606-17_0_5_node_195 | 0.4 | n |  | TRUE
149 | bus_LV_5606-17_0_5_node_222 | 0.4 | n |  | TRUE
150 | bus_LV_5606-17_0_5_node_208 | 0.4 | n |  | TRUE
151 | bus_LV_5606-17_0_5_node_209 | 0.4 | n |  | TRUE
152 | bus_LV_5606-17_0_5_node_127 | 0.4 | n |  | TRUE
153 | bus_LV_5606-17_0_5_node_120 | 0.4 | n |  | TRUE
154 | bus_LV_5606-17_0_5_node_227 | 0.4 | n |  | TRUE
155 | bus_LV_5606-17_0_5_node_225 | 0.4 | n |  | TRUE
156 | bus_LV_5606-17_0_5_node_105 | 0.4 | n |  | TRUE
157 | bus_LV_5606-17_0_5_node_226 | 0.4 | n |  | TRUE
158 | bus_LV_5606-17_0_5_node_104 | 0.4 | n |  | TRUE
159 | bus_LV_5606-17_0_5_node_95 | 0.4 | n |  | TRUE
160 | bus_LV_5606-17_0_5_node_97 | 0.4 | n |  | TRUE
161 | bus_LV_5606-17_0_5_node_111 | 0.4 | n |  | TRUE
162 | bus_LV_5606-17_0_5_node_102 | 0.4 | n |  | TRUE
163 | bus_LV_5606-17_0_5_node_123 | 0.4 | n |  | TRUE
164 | bus_LV_5606-17_0_5_node_106 | 0.4 | n |  | TRUE
165 | bus_LV_5606-17_0_5_node_107 | 0.4 | n |  | TRUE
166 | bus_LV_5606-17_0_5_node_218 | 0.4 | n |  | TRUE
167 | bus_LV_5606-17_0_5_node_219 | 0.4 | n |  | TRUE
168 | bus_LV_5606-17_0_5_node_117 | 0.4 | n |  | TRUE
169 | bus_LV_5606-17_0_5_node_118 | 0.4 | n |  | TRUE
170 | bus_LV_5606-17_0_5_node_115 | 0.4 | n |  | TRUE
171 | bus_LV_5606-17_0_5_node_119 | 0.4 | n |  | TRUE
172 | bus_LV_5606-17_0_5_node_159 | 0.4 | n |  | TRUE
173 | bus_LV_5606-17_0_5_node_181 | 0.4 | n |  | TRUE
174 | bus_LV_5606-17_0_5_node_191 | 0.4 | n |  | TRUE
175 | bus_LV_5606-17_0_5_node_174 | 0.4 | n |  | TRUE
176 | bus_LV_5606-17_0_5_node_175 | 0.4 | n |  | TRUE
177 | bus_LV_5606-17_0_5_node_176 | 0.4 | n |  | TRUE
178 | bus_LV_5606-17_0_5_node_182 | 0.4 | n |  | TRUE
179 | bus_LV_5606-17_0_5_node_229 | 0.4 | n |  | TRUE
180 | bus_LV_5606-17_0_5_node_179 | 0.4 | n |  | TRUE
181 | bus_LV_5606-17_0_5_node_190 | 0.4 | n |  | TRUE
182 | bus_LV_5606-17_0_5_node_192 | 0.4 | n |  | TRUE
183 | bus_LV_5606-17_0_5_node_230 | 0.4 | n |  | TRUE
184 | bus_LV_5606-17_0_5_node_223 | 0.4 | n |  | TRUE
185 | bus_LV_5606-17_0_5_node_129 | 0.4 | n |  | TRUE
186 | bus_LV_5606-17_0_5_node_130 | 0.4 | n |  | TRUE
187 | bus_LV_5606-17_0_5_node_131 | 0.4 | n |  | TRUE
188 | bus_LV_5606-17_0_5_node_132 | 0.4 | n |  | TRUE
189 | bus_LV_5606-17_0_5_node_134 | 0.4 | n |  | TRUE
190 | bus_LV_5606-17_0_5_node_135 | 0.4 | n |  | TRUE
191 | bus_LV_5606-17_0_5_node_151 | 0.4 | n |  | TRUE
192 | bus_LV_5606-17_0_5_node_133 | 0.4 | n |  | TRUE
193 | bus_LV_5606-17_0_5_node_138 | 0.4 | n |  | TRUE
194 | bus_LV_5606-17_0_5_node_144 | 0.4 | n |  | TRUE
195 | bus_LV_5606-17_0_5_node_152 | 0.4 | n |  | TRUE
196 | bus_LV_5606-17_0_5_node_153 | 0.4 | n |  | TRUE
197 | bus_LV_5606-17_0_5_node_143 | 0.4 | n |  | TRUE
198 | bus_LV_5606-17_0_5_node_137 | 0.4 | n |  | TRUE
199 | bus_LV_5606-17_0_5_node_136 | 0.4 | n |  | TRUE
200 | bus_LV_5606-17_0_5_node_142 | 0.4 | n |  | TRUE
201 | bus_LV_5606-17_0_5_node_148 | 0.4 | n |  | TRUE
202 | bus_LV_5606-17_0_5_node_149 | 0.4 | n |  | TRUE
203 | bus_LV_5606-17_0_5_node_150 | 0.4 | n |  | TRUE
204 | bus_LV_5606-17_0_5_node_158 | 0.4 | n |  | TRUE
205 | bus_LV_5606-17_0_5_node_155 | 0.4 | n |  | TRUE
206 | bus_LV_5606-17_0_5_node_154 | 0.4 | n |  | TRUE
207 | bus_LV_5606-17_0_5_node_160 | 0.4 | n |  | TRUE
208 | bus_LV_5606-17_0_5_node_156 | 0.4 | n |  | TRUE
209 | bus_LV_5606-17_0_5_node_157 | 0.4 | n |  | TRUE
210 | bus_LV_5606-17_0_5_node_186 | 0.4 | n |  | TRUE
211 | bus_LV_5606-17_0_5_node_189 | 0.4 | n |  | TRUE
212 | bus_LV_5606-17_0_5_node_184 | 0.4 | n |  | TRUE
213 | bus_LV_5606-17_0_5_node_173 | 0.4 | n |  | TRUE
214 | bus_LV_5606-17_0_5_node_197 | 0.4 | n |  | TRUE
215 | bus_LV_5606-17_0_5_node_204 | 0.4 | n |  | TRUE
216 | bus_LV_5606-17_0_5_node_205 | 0.4 | n |  | TRUE
217 | bus_LV_5606-17_0_5_node_203 | 0.4 | n |  | TRUE
218 | bus_LV_5606-17_0_5_node_228 | 0.4 | n |  | TRUE
219 | bus_LV_5606-17_0_5_node_178 | 0.4 | n |  | TRUE
220 | bus_LV_5606-17_0_5_node_180 | 0.4 | n |  | TRUE
221 | bus_LV_5606-17_0_5_node_183 | 0.4 | n |  | TRUE
222 | bus_LV_5606-17_0_5_node_185 | 0.4 | n |  | TRUE
223 | bus_LV_5606-17_0_5_node_193 | 0.4 | n |  | TRUE
224 | bus_MV_620_0_node_33 | 20 | n |  | TRUE

## load
| name | bus | p_mw | q_mvar | const_z_percent | const_i_percent | sn_mva | scaling | in_service | type
0 | LV_5606-17_0_5_load_0 | 0 | 0.001223 | 0.00030651 | 0 | 0 |  | 1 | TRUE | wye
1 | LV_5606-17_0_5_load_224 | 6 | 0.0010431 | 0.00026143 | 0 | 0 |  | 1 | TRUE | wye
2 | LV_5606-17_0_5_load_212 | 8 | 0.00059606 | 0.00014939 | 0 | 0 |  | 1 | TRUE | wye
3 | LV_5606-17_0_5_load_217 | 12 | 0.0021111 | 0.00052908 | 0 | 0 |  | 1 | TRUE | wye
4 | LV_5606-17_0_5_load_147 | 13 | 0.0012071 | 0.00030252 | 0 | 0 |  | 1 | TRUE | wye
5 | LV_5606-17_0_5_load_49 | 15 | 0.0016213 | 0.00040635 | 0 | 0 |  | 1 | TRUE | wye
6 | LV_5606-17_0_5_load_43 | 16 | 0.0045539 | 0.0011413 | 0 | 0 |  | 1 | TRUE | wye
7 | LV_5606-17_0_5_load_55 | 17 | 0.00061002 | 0.00015289 | 0 | 0 |  | 1 | TRUE | wye
8 | LV_5606-17_0_5_load_52 | 18 | 0.0016826 | 0.0004217 | 0 | 0 |  | 1 | TRUE | wye
9 | LV_5606-17_0_5_load_5 | 20 | 0.00080842 | 0.00020261 | 0 | 0 |  | 1 | TRUE | wye
10 | LV_5606-17_0_5_load_8 | 23 | 0.00060725 | 0.00015219 | 0 | 0 |  | 1 | TRUE | wye
11 | LV_5606-17_0_5_load_10 | 25 | 0.00033983 | 8.517e-05 | 0 | 0 |  | 1 | TRUE | wye
12 | LV_5606-17_0_5_load_139 | 26 | 0.0010128 | 0.00025383 | 0 | 0 |  | 1 | TRUE | wye
13 | LV_5606-17_0_5_load_207 | 30 | 0.01378 | 0.0034536 | 0 | 0 |  | 1 | TRUE | wye
14 | LV_5606-17_0_5_load_206 | 31 | 0.0039111 | 0.0009802 | 0 | 0 |  | 1 | TRUE | wye
15 | LV_5606-17_0_5_load_21 | 32 | 0.0012342 | 0.00030933 | 0 | 0 |  | 1 | TRUE | wye
16 | LV_5606-17_0_5_load_17 | 34 | 0.00084227 | 0.00021109 | 0 | 0 |  | 1 | TRUE | wye
17 | LV_5606-17_0_5_load_18 | 35 | 0.0010928 | 0.00027388 | 0 | 0 |  | 1 | TRUE | wye
18 | LV_5606-17_0_5_load_16 | 36 | 0.00098515 | 0.0002469 | 0 | 0 |  | 1 | TRUE | wye
19 | LV_5606-17_0_5_load_87 | 37 | 0.0040434 | 0.0010134 | 0 | 0 |  | 1 | TRUE | wye
20 | LV_5606-17_0_5_load_170 | 38 | 0.0055598 | 0.0013934 | 0 | 0 |  | 1 | TRUE | wye
21 | LV_5606-17_0_5_load_15 | 40 | 0.00062212 | 0.00015592 | 0 | 0 |  | 1 | TRUE | wye
22 | LV_5606-17_0_5_load_22 | 41 | 0.0026279 | 0.00065862 | 0 | 0 |  | 1 | TRUE | wye
23 | LV_5606-17_0_5_load_200 | 43 | 0.0026866 | 0.00067332 | 0 | 0 |  | 1 | TRUE | wye
24 | LV_5606-17_0_5_load_199 | 45 | 0.0047189 | 0.0011827 | 0 | 0 |  | 1 | TRUE | wye
25 | LV_5606-17_0_5_load_145 | 46 | 0.00073007 | 0.00018297 | 0 | 0 |  | 1 | TRUE | wye
26 | LV_5606-17_0_5_load_23 | 48 | 0.0035622 | 0.00089277 | 0 | 0 |  | 1 | TRUE | wye
27 | LV_5606-17_0_5_load_24 | 49 | 0.0064813 | 0.0016244 | 0 | 0 |  | 1 | TRUE | wye
28 | LV_5606-17_0_5_load_221 | 51 | 0.0056791 | 0.0014233 | 0 | 0 |  | 1 | TRUE | wye
29 | LV_5606-17_0_5_load_26 | 52 | 0.00040088 | 0.00010047 | 0 | 0 |  | 1 | TRUE | wye
30 | LV_5606-17_0_5_load_33 | 56 | 0.0040638 | 0.0010185 | 0 | 0 |  | 1 | TRUE | wye
31 | LV_5606-17_0_5_load_40 | 57 | 0.016592 | 0.0041582 | 0 | 0 |  | 1 | TRUE | wye
32 | LV_5606-17_0_5_load_39 | 59 | 0.0070771 | 0.0017737 | 0 | 0 |  | 1 | TRUE | wye
33 | LV_5606-17_0_5_load_35 | 62 | 0.01704 | 0.0042705 | 0 | 0 |  | 1 | TRUE | wye
34 | LV_5606-17_0_5_load_56 | 64 | 0.0028151 | 0.00070553 | 0 | 0 |  | 1 | TRUE | wye
35 | LV_5606-17_0_5_load_54 | 65 | 0.0033187 | 0.00083174 | 0 | 0 |  | 1 | TRUE | wye
36 | LV_5606-17_0_5_load_37 | 66 | 0.0026422 | 0.00066221 | 0 | 0 |  | 1 | TRUE | wye
37 | LV_5606-17_0_5_load_38 | 67 | 0.0036105 | 0.00090487 | 0 | 0 |  | 1 | TRUE | wye
38 | LV_5606-17_0_5_load_46 | 68 | 0.0029089 | 0.00072903 | 0 | 0 |  | 1 | TRUE | wye
39 | LV_5606-17_0_5_load_51 | 70 | 0.00079014 | 0.00019803 | 0 | 0 |  | 1 | TRUE | wye
40 | LV_5606-17_0_5_load_47 | 71 | 0.0043025 | 0.0010783 | 0 | 0 |  | 1 | TRUE | wye
41 | LV_5606-17_0_5_load_48 | 72 | 0.0035874 | 0.00089908 | 0 | 0 |  | 1 | TRUE | wye
42 | LV_5606-17_0_5_load_50 | 75 | 0.0028207 | 0.00070693 | 0 | 0 |  | 1 | TRUE | wye
43 | LV_5606-17_0_5_load_61 | 76 | 0.0036259 | 0.00090873 | 0 | 0 |  | 1 | TRUE | wye
44 | LV_5606-17_0_5_load_57 | 77 | 0.0023865 | 0.0005981 | 0 | 0 |  | 1 | TRUE | wye
45 | LV_5606-17_0_5_load_58 | 80 | 0.0080113 | 0.0020078 | 0 | 0 |  | 1 | TRUE | wye
46 | LV_5606-17_0_5_load_60 | 81 | 0.0050954 | 0.001277 | 0 | 0 |  | 1 | TRUE | wye
47 | LV_5606-17_0_5_load_62 | 82 | 0.0018259 | 0.00045761 | 0 | 0 |  | 1 | TRUE | wye
48 | LV_5606-17_0_5_load_63 | 83 | 0.010185 | 0.0025526 | 0 | 0 |  | 1 | TRUE | wye
49 | LV_5606-17_0_5_load_66 | 84 | 0.0018336 | 0.00045953 | 0 | 0 |  | 1 | TRUE | wye
50 | LV_5606-17_0_5_load_210 | 88 | 0.0094074 | 0.0023577 | 0 | 0 |  | 1 | TRUE | wye
51 | LV_5606-17_0_5_load_67 | 89 | 0.0042097 | 0.0010551 | 0 | 0 |  | 1 | TRUE | wye
52 | LV_5606-17_0_5_load_70 | 92 | 0.0011406 | 0.00028587 | 0 | 0 |  | 1 | TRUE | wye
53 | LV_5606-17_0_5_load_71 | 93 | 0.0007409 | 0.00018569 | 0 | 0 |  | 1 | TRUE | wye
54 | LV_5606-17_0_5_load_72 | 94 | 0.0032965 | 0.00082619 | 0 | 0 |  | 1 | TRUE | wye
55 | LV_5606-17_0_5_load_112 | 98 | 0.0048583 | 0.0012176 | 0 | 0 |  | 1 | TRUE | wye
56 | LV_5606-17_0_5_load_109 | 99 | 0.0033756 | 0.00084601 | 0 | 0 |  | 1 | TRUE | wye
57 | LV_5606-17_0_5_load_116 | 100 | 0.0020578 | 0.00051574 | 0 | 0 |  | 1 | TRUE | wye
58 | LV_5606-17_0_5_load_113 | 101 | 0.016868 | 0.0042276 | 0 | 0 |  | 1 | TRUE | wye
59 | LV_5606-17_0_5_load_73 | 103 | 0.0060168 | 0.0015079 | 0 | 0 |  | 1 | TRUE | wye
60 | LV_5606-17_0_5_load_74 | 105 | 0.0064622 | 0.0016196 | 0 | 0 |  | 1 | TRUE | wye
61 | LV_5606-17_0_5_load_78 | 108 | 0.0081082 | 0.0020321 | 0 | 0 |  | 1 | TRUE | wye
62 | LV_5606-17_0_5_load_128 | 111 | 0.013236 | 0.0033173 | 0 | 0 |  | 1 | TRUE | wye
63 | LV_5606-17_0_5_load_94 | 112 | 0.011275 | 0.0028258 | 0 | 0 |  | 1 | TRUE | wye
64 | LV_5606-17_0_5_load_79 | 113 | 0.0031724 | 0.00079509 | 0 | 0 |  | 1 | TRUE | wye
65 | LV_5606-17_0_5_load_82 | 116 | 0.0034968 | 0.00087639 | 0 | 0 |  | 1 | TRUE | wye
66 | LV_5606-17_0_5_load_103 | 117 | 0.0024591 | 0.0006163 | 0 | 0 |  | 1 | TRUE | wye
67 | LV_5606-17_0_5_load_99 | 119 | 0.0024197 | 0.00060643 | 0 | 0 |  | 1 | TRUE | wye
68 | LV_5606-17_0_5_load_89 | 122 | 0.0029551 | 0.00074061 | 0 | 0 |  | 1 | TRUE | wye
69 | LV_5606-17_0_5_load_83 | 124 | 0.0039369 | 0.00098667 | 0 | 0 |  | 1 | TRUE | wye
70 | LV_5606-17_0_5_load_84 | 125 | 0.0065729 | 0.0016473 | 0 | 0 |  | 1 | TRUE | wye
71 | LV_5606-17_0_5_load_108 | 128 | 0.0044159 | 0.0011067 | 0 | 0 |  | 1 | TRUE | wye
72 | LV_5606-17_0_5_load_93 | 129 | 0.0044161 | 0.0011068 | 0 | 0 |  | 1 | TRUE | wye
73 | LV_5606-17_0_5_load_177 | 133 | 0.0024277 | 0.00060844 | 0 | 0 |  | 1 | TRUE | wye
74 | LV_5606-17_0_5_load_164 | 134 | 0.0028905 | 0.00072444 | 0 | 0 |  | 1 | TRUE | wye
75 | LV_5606-17_0_5_load_166 | 136 | 0.0025511 | 0.00063936 | 0 | 0 |  | 1 | TRUE | wye
76 | LV_5606-17_0_5_load_202 | 139 | 0.0033814 | 0.00084745 | 0 | 0 |  | 1 | TRUE | wye
77 | LV_5606-17_0_5_load_188 | 142 | 0.0048166 | 0.0012072 | 0 | 0 |  | 1 | TRUE | wye
78 | LV_5606-17_0_5_load_172 | 144 | 0.0040932 | 0.0010259 | 0 | 0 |  | 1 | TRUE | wye
79 | LV_5606-17_0_5_load_187 | 145 | 0.0028837 | 0.00072271 | 0 | 0 |  | 1 | TRUE | wye
80 | LV_5606-17_0_5_load_220 | 146 | 0.0045841 | 0.0011489 | 0 | 0 |  | 1 | TRUE | wye
81 | LV_5606-17_0_5_load_196 | 147 | 0.0024728 | 0.00061975 | 0 | 0 |  | 1 | TRUE | wye
82 | LV_5606-17_0_5_load_195 | 148 | 0.0045053 | 0.0011291 | 0 | 0 |  | 1 | TRUE | wye
83 | LV_5606-17_0_5_load_222 | 149 | 0.0017368 | 0.00043529 | 0 | 0 |  | 1 | TRUE | wye
84 | LV_5606-17_0_5_load_208 | 150 | 0.0020199 | 0.00050625 | 0 | 0 |  | 1 | TRUE | wye
85 | LV_5606-17_0_5_load_209 | 151 | 0.0020869 | 0.00052302 | 0 | 0 |  | 1 | TRUE | wye
86 | LV_5606-17_0_5_load_127 | 152 | 0.0060253 | 0.0015101 | 0 | 0 |  | 1 | TRUE | wye
87 | LV_5606-17_0_5_load_120 | 153 | 0.015578 | 0.0039041 | 0 | 0 |  | 1 | TRUE | wye
88 | LV_5606-17_0_5_load_227 | 154 | 0.0045571 | 0.0011421 | 0 | 0 |  | 1 | TRUE | wye
89 | LV_5606-17_0_5_load_105 | 156 | 0.0044161 | 0.0011068 | 0 | 0 |  | 1 | TRUE | wye
90 | LV_5606-17_0_5_load_226 | 157 | 0.0038138 | 0.00095582 | 0 | 0 |  | 1 | TRUE | wye
91 | LV_5606-17_0_5_load_104 | 158 | 0.0067657 | 0.0016956 | 0 | 0 |  | 1 | TRUE | wye
92 | LV_5606-17_0_5_load_95 | 159 | 0.01558 | 0.0039047 | 0 | 0 |  | 1 | TRUE | wye
93 | LV_5606-17_0_5_load_97 | 160 | 0.0089111 | 0.0022333 | 0 | 0 |  | 1 | TRUE | wye
94 | LV_5606-17_0_5_load_111 | 161 | 0.01069 | 0.0026792 | 0 | 0 |  | 1 | TRUE | wye
95 | LV_5606-17_0_5_load_102 | 162 | 0.003457 | 0.00086641 | 0 | 0 |  | 1 | TRUE | wye
96 | LV_5606-17_0_5_load_123 | 163 | 0.007605 | 0.001906 | 0 | 0 |  | 1 | TRUE | wye
97 | LV_5606-17_0_5_load_106 | 164 | 0.0012819 | 0.00032127 | 0 | 0 |  | 1 | TRUE | wye
98 | LV_5606-17_0_5_load_107 | 165 | 0.0012832 | 0.0003216 | 0 | 0 |  | 1 | TRUE | wye
99 | LV_5606-17_0_5_load_219 | 167 | 0.0012824 | 0.00032139 | 0 | 0 |  | 1 | TRUE | wye
100 | LV_5606-17_0_5_load_117 | 168 | 0.010883 | 0.0027276 | 0 | 0 |  | 1 | TRUE | wye
101 | LV_5606-17_0_5_load_115 | 170 | 0.005403 | 0.0013541 | 0 | 0 |  | 1 | TRUE | wye
102 | LV_5606-17_0_5_load_119 | 171 | 0.015746 | 0.0039463 | 0 | 0 |  | 1 | TRUE | wye
103 | LV_5606-17_0_5_load_159 | 172 | 0.0020951 | 0.00052507 | 0 | 0 |  | 1 | TRUE | wye
104 | LV_5606-17_0_5_load_191 | 174 | 0.0024114 | 0.00060436 | 0 | 0 |  | 1 | TRUE | wye
105 | LV_5606-17_0_5_load_174 | 175 | 0.0027997 | 0.00070166 | 0 | 0 |  | 1 | TRUE | wye
106 | LV_5606-17_0_5_load_175 | 176 | 0.0022477 | 0.00056333 | 0 | 0 |  | 1 | TRUE | wye
107 | LV_5606-17_0_5_load_176 | 177 | 0.0030439 | 0.00076288 | 0 | 0 |  | 1 | TRUE | wye
108 | LV_5606-17_0_5_load_229 | 179 | 0.0019751 | 0.00049501 | 0 | 0 |  | 1 | TRUE | wye
109 | LV_5606-17_0_5_load_190 | 181 | 0.002351 | 0.00058921 | 0 | 0 |  | 1 | TRUE | wye
110 | LV_5606-17_0_5_load_192 | 182 | 0.0021109 | 0.00052904 | 0 | 0 |  | 1 | TRUE | wye
111 | LV_5606-17_0_5_load_230 | 183 | 0.0028591 | 0.00071655 | 0 | 0 |  | 1 | TRUE | wye
112 | LV_5606-17_0_5_load_223 | 184 | 0.0069462 | 0.0017409 | 0 | 0 |  | 1 | TRUE | wye
113 | LV_5606-17_0_5_load_129 | 185 | 0.0048332 | 0.0012113 | 0 | 0 |  | 1 | TRUE | wye
114 | LV_5606-17_0_5_load_132 | 188 | 0.0022665 | 0.00056803 | 0 | 0 |  | 1 | TRUE | wye
115 | LV_5606-17_0_5_load_134 | 189 | 0.0032069 | 0.00080373 | 0 | 0 |  | 1 | TRUE | wye
116 | LV_5606-17_0_5_load_135 | 190 | 0.00068316 | 0.00017122 | 0 | 0 |  | 1 | TRUE | wye
117 | LV_5606-17_0_5_load_138 | 193 | 0.00050351 | 0.00012619 | 0 | 0 |  | 1 | TRUE | wye
118 | LV_5606-17_0_5_load_136 | 199 | 0.0012555 | 0.00031466 | 0 | 0 |  | 1 | TRUE | wye
119 | LV_5606-17_0_5_load_142 | 200 | 0.0025577 | 0.00064102 | 0 | 0 |  | 1 | TRUE | wye
120 | LV_5606-17_0_5_load_148 | 201 | 0.0028138 | 0.0007052 | 0 | 0 |  | 1 | TRUE | wye
121 | LV_5606-17_0_5_load_149 | 202 | 0.0028158 | 0.00070571 | 0 | 0 |  | 1 | TRUE | wye
122 | LV_5606-17_0_5_load_150 | 203 | 0.0028156 | 0.00070566 | 0 | 0 |  | 1 | TRUE | wye
123 | LV_5606-17_0_5_load_155 | 205 | 0.00234 | 0.00058646 | 0 | 0 |  | 1 | TRUE | wye
124 | LV_5606-17_0_5_load_154 | 206 | 0.0044891 | 0.0011251 | 0 | 0 |  | 1 | TRUE | wye
125 | LV_5606-17_0_5_load_160 | 207 | 0.0073729 | 0.0018478 | 0 | 0 |  | 1 | TRUE | wye
126 | LV_5606-17_0_5_load_156 | 208 | 0.0032366 | 0.00081116 | 0 | 0 |  | 1 | TRUE | wye
127 | LV_5606-17_0_5_load_189 | 211 | 0.0025506 | 0.00063925 | 0 | 0 |  | 1 | TRUE | wye
128 | LV_5606-17_0_5_load_205 | 216 | 0.0031543 | 0.00079054 | 0 | 0 |  | 1 | TRUE | wye
129 | LV_5606-17_0_5_load_203 | 217 | 0.0071124 | 0.0017825 | 0 | 0 |  | 1 | TRUE | wye
130 | LV_5606-17_0_5_load_228 | 218 | 0.0087211 | 0.0021857 | 0 | 0 |  | 1 | TRUE | wye
131 | LV_5606-17_0_5_load_178 | 219 | 0.003009 | 0.00075412 | 0 | 0 |  | 1 | TRUE | wye
132 | LV_5606-17_0_5_load_180 | 220 | 0.0026309 | 0.00065937 | 0 | 0 |  | 1 | TRUE | wye
133 | LV_5606-17_0_5_load_183 | 221 | 0.0031496 | 0.00078936 | 0 | 0 |  | 1 | TRUE | wye
134 | LV_5606-17_0_5_load_185 | 222 | 0.0035269 | 0.00088393 | 0 | 0 |  | 1 | TRUE | wye
135 | LV_5606-17_0_5_load_193 | 223 | 0.0019733 | 0.00049456 | 0 | 0 |  | 1 | TRUE | wye

## ext_grid
| name | bus | vm_pu | va_degree | slack_weight | in_service
0 |  | 88 | 1 | 0 | 1 | TRUE

## line
| name | std_type | from_bus | to_bus | length_km | r_ohm_per_km | x_ohm_per_km | c_nf_per_km | g_us_per_km | max_i_ka | df | parallel | type | in_service
0 | LV_5606-17_0_5_line_0 |  | 0 | 1 | 0.065599 | 0.125 | 0.08 | 261 | 0 | 0.364 | 1 | 1 | cs | TRUE
1 | LV_5606-17_0_5_line_1 |  | 0 | 2 | 0.10868 | 0.125 | 0.08 | 261 | 0 | 0.364 | 1 | 1 | cs | TRUE
2 | LV_5606-17_0_5_line_2 |  | 1 | 3 | 0.10439 | 0.125 | 0.08 | 261 | 0 | 0.364 | 1 | 1 | cs | TRUE
3 | LV_5606-17_0_5_line_3 |  | 2 | 4 | 0.1957 | 0.125 | 0.08 | 261 | 0 | 0.364 | 1 | 1 | cs | TRUE
4 | LV_5606-17_0_5_line_4 |  | 3 | 8 | 0.036935 | 0.125 | 0.08 | 261 | 0 | 0.364 | 1 | 1 | cs | TRUE
5 | LV_5606-17_0_5_line_5 |  | 4 | 14 | 0.025105 | 0.125 | 0.08 | 261 | 0 | 0.364 | 1 | 1 | cs | TRUE
6 | LV_5606-17_0_5_line_6 |  | 5 | 6 | 0.085999 | 0.125 | 0.08 | 261 | 0 | 0.364 | 1 | 1 | cs | TRUE
7 | LV_5606-17_0_5_line_7 |  | 5 | 7 | 0.049769 | 0.125 | 0.08 | 261 | 0 | 0.364 | 1 | 1 | cs | TRUE
8 | LV_5606-17_0_5_line_8 |  | 7 | 15 | 0.021035 | 0.125 | 0.08 | 261 | 0 | 0.364 | 1 | 4 | cs | TRUE
9 | LV_5606-17_0_5_line_9 |  | 7 | 16 | 0.024192 | 0.125 | 0.08 | 261 | 0 | 0.364 | 1 | 4 | cs | TRUE
10 | LV_5606-17_0_5_line_10 |  | 8 | 9 | 0.021999 | 0.125 | 0.08 | 261 | 0 | 0.364 | 1 | 1 | cs | TRUE
11 | LV_5606-17_0_5_line_11 |  | 9 | 10 | 0.035739 | 0.125 | 0.08 | 261 | 0 | 0.364 | 1 | 1 | cs | TRUE
12 | LV_5606-17_0_5_line_12 |  | 10 | 12 | 0.016269 | 0.125 | 0.08 | 261 | 0 | 0.364 | 1 | 1 | cs | TRUE
13 | LV_5606-17_0_5_line_13 |  | 11 | 12 | 0.037185 | 0.125 | 0.08 | 261 | 0 | 0.364 | 1 | 1 | cs | TRUE
14 | LV_5606-17_0_5_line_14 |  | 11 | 13 | 0.1335 | 0.125 | 0.08 | 261 | 0 | 0.364 | 1 | 1 | cs | TRUE
15 | LV_5606-17_0_5_line_15 |  | 13 | 192 | 0.029156 | 0.125 | 0.08 | 261 | 0 | 0.364 | 1 | 1 | cs | TRUE
16 | LV_5606-17_0_5_line_16 |  | 14 | 17 | 0.032468 | 0.125 | 0.08 | 261 | 0 | 0.364 | 1 | 1 | cs | TRUE
17 | LV_5606-17_0_5_line_17 |  | 15 | 75 | 0.029304 | 0.125 | 0.08 | 261 | 0 | 0.364 | 1 | 4 | cs | TRUE
18 | LV_5606-17_0_5_line_18 |  | 16 | 69 | 0.093669 | 0.125 | 0.08 | 261 | 0 | 0.364 | 1 | 4 | cs | TRUE
19 | LV_5606-17_0_5_line_19 |  | 17 | 65 | 0.015943 | 0.125 | 0.08 | 261 | 0 | 0.364 | 1 | 1 | cs | TRUE
20 | LV_5606-17_0_5_line_20 |  | 18 | 19 | 0.0088263 | 0.125 | 0.08 | 261 | 0 | 0.364 | 1 | 1 | cs | TRUE
21 | LV_5606-17_0_5_line_21 |  | 19 | 65 | 0.074333 | 0.125 | 0.08 | 261 | 0 | 0.364 | 1 | 1 | cs | TRUE
22 | LV_5606-17_0_5_line_22 |  | 19 | 60 | 0.21443 | 0.125 | 0.08 | 261 | 0 | 0.364 | 1 | 4 | cs | TRUE
23 | LV_5606-17_0_5_line_23 |  | 19 | 63 | 0.14423 | 0.125 | 0.08 | 261 | 0 | 0.364 | 1 | 4 | cs | TRUE
24 | LV_5606-17_0_5_line_24 |  | 20 | 21 | 0.026052 | 0.125 | 0.08 | 261 | 0 | 0.364 | 1 | 1 | cs | TRUE
25 | LV_5606-17_0_5_line_25 |  | 20 | 22 | 0.0092039 | 0.125 | 0.08 | 261 | 0 | 0.364 | 1 | 1 | cs | TRUE
26 | LV_5606-17_0_5_line_26 |  | 21 | 23 | 0.012486 | 0.125 | 0.08 | 261 | 0 | 0.364 | 1 | 1 | cs | TRUE
27 | LV_5606-17_0_5_line_27 |  | 21 | 24 | 0.049707 | 0.125 | 0.08 | 261 | 0 | 0.364 | 1 | 1 | cs | TRUE
28 | LV_5606-17_0_5_line_28 |  | 22 | 25 | 0.09009 | 0.125 | 0.08 | 261 | 0 | 0.364 | 1 | 1 | cs | TRUE
29 | LV_5606-17_0_5_line_29 |  | 24 | 26 | 0.060136 | 0.125 | 0.08 | 261 | 0 | 0.364 | 1 | 1 | cs | TRUE
30 | LV_5606-17_0_5_line_30 |  | 25 | 27 | 0.061196 | 0.125 | 0.08 | 261 | 0 | 0.364 | 1 | 1 | cs | TRUE
31 | LV_5606-17_0_5_line_31 |  | 26 | 29 | 0.011862 | 0.125 | 0.08 | 261 | 0 | 0.364 | 1 | 1 | cs | TRUE
32 | LV_5606-17_0_5_line_32 |  | 27 | 28 | 0.016134 | 0.125 | 0.08 | 261 | 0 | 0.364 | 1 | 1 | cs | TRUE
33 | LV_5606-17_0_5_line_33 |  | 28 | 34 | 0.020883 | 0.125 | 0.08 | 261 | 0 | 0.364 | 1 | 1 | cs | TRUE
34 | LV_5606-17_0_5_line_34 |  | 28 | 35 | 0.027935 | 0.125 | 0.08 | 261 | 0 | 0.364 | 1 | 1 | cs | TRUE
35 | LV_5606-17_0_5_line_35 |  | 29 | 47 | 0.00454 | 0.125 | 0.08 | 261 | 0 | 0.364 | 1 | 1 | cs | TRUE
36 | LV_5606-17_0_5_line_36 |  | 30 | 31 | 0.01426 | 0.125 | 0.08 | 261 | 0 | 0.364 | 1 | 1 | cs | TRUE
37 | LV_5606-17_0_5_line_37 |  | 31 | 76 | 0.0022154 | 0.125 | 0.08 | 261 | 0 | 0.364 | 1 | 1 | cs | TRUE
38 | LV_5606-17_0_5_line_38 |  | 32 | 33 | 0.019093 | 0.125 | 0.08 | 261 | 0 | 0.364 | 1 | 1 | cs | TRUE
39 | LV_5606-17_0_5_line_39 |  | 33 | 41 | 0.026562 | 0.125 | 0.08 | 261 | 0 | 0.364 | 1 | 1 | cs | TRUE
40 | LV_5606-17_0_5_line_40 |  | 33 | 35 | 0.048374 | 0.125 | 0.08 | 261 | 0 | 0.364 | 1 | 1 | cs | TRUE
41 | LV_5606-17_0_5_line_41 |  | 34 | 36 | 0.02209 | 0.125 | 0.08 | 261 | 0 | 0.364 | 1 | 1 | cs | TRUE
42 | LV_5606-17_0_5_line_42 |  | 36 | 40 | 0.016973 | 0.125 | 0.08 | 261 | 0 | 0.364 | 1 | 1 | cs | TRUE
43 | LV_5606-17_0_5_line_43 |  | 37 | 38 | 0.097502 | 0.125 | 0.08 | 261 | 0 | 0.364 | 1 | 4 | cs | TRUE
44 | LV_5606-17_0_5_line_44 |  | 37 | 39 | 0.015649 | 0.125 | 0.08 | 261 | 0 | 0.364 | 1 | 4 | cs | TRUE
45 | LV_5606-17_0_5_line_45 |  | 38 | 143 | 0.067284 | 0.125 | 0.08 | 261 | 0 | 0.364 | 1 | 1 | cs | TRUE
46 | LV_5606-17_0_5_line_46 |  | 38 | 130 | 0.03417 | 0.125 | 0.08 | 261 | 0 | 0.364 | 1 | 4 | cs | TRUE
47 | LV_5606-17_0_5_line_47 |  | 39 | 86 | 0.003332 | 0.125 | 0.08 | 261 | 0 | 0.364 | 1 | 4 | cs | TRUE
48 | LV_5606-17_0_5_line_48 |  | 39 | 124 | 0.02877 | 0.125 | 0.08 | 261 | 0 | 0.364 | 1 | 4 | cs | TRUE
49 | LV_5606-17_0_5_line_49 |  | 42 | 43 | 0.023412 | 0.125 | 0.08 | 261 | 0 | 0.364 | 1 | 1 | cs | TRUE
50 | LV_5606-17_0_5_line_50 |  | 42 | 44 | 0.08875 | 0.125 | 0.08 | 261 | 0 | 0.364 | 1 | 1 | cs | TRUE
51 | LV_5606-17_0_5_line_51 |  | 42 | 45 | 0.044355 | 0.125 | 0.08 | 261 | 0 | 0.364 | 1 | 1 | cs | TRUE
52 | LV_5606-17_0_5_line_52 |  | 44 | 149 | 0.050979 | 0.125 | 0.08 | 261 | 0 | 0.364 | 1 | 1 | cs | TRUE
53 | LV_5606-17_0_5_line_53 |  | 45 | 137 | 0.0035997 | 0.125 | 0.08 | 261 | 0 | 0.364 | 1 | 1 | cs | TRUE
54 | LV_5606-17_0_5_line_54 |  | 46 | 47 | 0.018198 | 0.125 | 0.08 | 261 | 0 | 0.364 | 1 | 1 | cs | TRUE
55 | LV_5606-17_0_5_line_55 |  | 47 | 194 | 0.23424 | 0.125 | 0.08 | 261 | 0 | 0.364 | 1 | 4 | cs | TRUE
56 | LV_5606-17_0_5_line_56 |  | 48 | 49 | 0.013422 | 0.125 | 0.08 | 261 | 0 | 0.364 | 1 | 1 | cs | TRUE
57 | LV_5606-17_0_5_line_57 |  | 48 | 50 | 0.1831 | 0.125 | 0.08 | 261 | 0 | 0.364 | 1 | 1 | cs | TRUE
58 | LV_5606-17_0_5_line_58 |  | 50 | 51 | 0.042938 | 0.125 | 0.08 | 261 | 0 | 0.364 | 1 | 1 | cs | TRUE
59 | LV_5606-17_0_5_line_59 |  | 51 | 61 | 0.022059 | 0.125 | 0.08 | 261 | 0 | 0.364 | 1 | 1 | cs | TRUE
60 | LV_5606-17_0_5_line_60 |  | 52 | 53 | 0.10933 | 0.125 | 0.08 | 261 | 0 | 0.364 | 1 | 1 | cs | TRUE
61 | LV_5606-17_0_5_line_61 |  | 52 | 54 | 0.0099965 | 0.125 | 0.08 | 261 | 0 | 0.364 | 1 | 1 | cs | TRUE
62 | LV_5606-17_0_5_line_62 |  | 53 | 55 | 0.15874 | 0.125 | 0.08 | 261 | 0 | 0.364 | 1 | 1 | cs | TRUE
63 | LV_5606-17_0_5_line_63 |  | 54 | 56 | 0.0035384 | 0.125 | 0.08 | 261 | 0 | 0.364 | 1 | 1 | cs | TRUE
64 | LV_5606-17_0_5_line_64 |  | 55 | 57 | 0.040275 | 0.125 | 0.08 | 261 | 0 | 0.364 | 1 | 1 | cs | TRUE
65 | LV_5606-17_0_5_line_65 |  | 55 | 58 | 0.14732 | 0.125 | 0.08 | 261 | 0 | 0.364 | 1 | 1 | cs | TRUE
66 | LV_5606-17_0_5_line_66 |  | 55 | 59 | 0.050785 | 0.125 | 0.08 | 261 | 0 | 0.364 | 1 | 1 | cs | TRUE
67 | LV_5606-17_0_5_line_67 |  | 58 | 61 | 0.015624 | 0.125 | 0.08 | 261 | 0 | 0.364 | 1 | 1 | cs | TRUE
68 | LV_5606-17_0_5_line_68 |  | 58 | 62 | 0.023147 | 0.125 | 0.08 | 261 | 0 | 0.364 | 1 | 1 | cs | TRUE
69 | LV_5606-17_0_5_line_69 |  | 59 | 60 | 0.01564 | 0.125 | 0.08 | 261 | 0 | 0.364 | 1 | 1 | cs | TRUE
70 | LV_5606-17_0_5_line_70 |  | 63 | 64 | 0.069268 | 0.125 | 0.08 | 261 | 0 | 0.364 | 1 | 4 | cs | TRUE
71 | LV_5606-17_0_5_line_71 |  | 64 | 70 | 0.013728 | 0.125 | 0.08 | 261 | 0 | 0.364 | 1 | 4 | cs | TRUE
72 | LV_5606-17_0_5_line_72 |  | 66 | 67 | 0.049273 | 0.125 | 0.08 | 261 | 0 | 0.364 | 1 | 1 | cs | TRUE
73 | LV_5606-17_0_5_line_73 |  | 67 | 68 | 0.013291 | 0.125 | 0.08 | 261 | 0 | 0.364 | 1 | 1 | cs | TRUE
74 | LV_5606-17_0_5_line_74 |  | 68 | 69 | 0.031459 | 0.125 | 0.08 | 261 | 0 | 0.364 | 1 | 1 | cs | TRUE
75 | LV_5606-17_0_5_line_75 |  | 69 | 71 | 0.020403 | 0.125 | 0.08 | 261 | 0 | 0.364 | 1 | 1 | cs | TRUE
76 | LV_5606-17_0_5_line_76 |  | 69 | 72 | 0.049113 | 0.125 | 0.08 | 261 | 0 | 0.364 | 1 | 4 | cs | TRUE
77 | LV_5606-17_0_5_line_77 |  | 70 | 75 | 0.028261 | 0.125 | 0.08 | 261 | 0 | 0.364 | 1 | 4 | cs | TRUE
78 | LV_5606-17_0_5_line_78 |  | 71 | 73 | 0.021845 | 0.125 | 0.08 | 261 | 0 | 0.364 | 1 | 1 | cs | TRUE
79 | LV_5606-17_0_5_line_79 |  | 72 | 74 | 0.037107 | 0.125 | 0.08 | 261 | 0 | 0.364 | 1 | 4 | cs | TRUE
80 | LV_5606-17_0_5_line_80 |  | 73 | 76 | 0.011061 | 0.125 | 0.08 | 261 | 0 | 0.364 | 1 | 1 | cs | TRUE
81 | LV_5606-17_0_5_line_81 |  | 73 | 77 | 0.016421 | 0.125 | 0.08 | 261 | 0 | 0.364 | 1 | 1 | cs | TRUE
82 | LV_5606-17_0_5_line_82 |  | 74 | 78 | 0.051518 | 0.125 | 0.08 | 261 | 0 | 0.364 | 1 | 4 | cs | TRUE
83 | LV_5606-17_0_5_line_83 |  | 74 | 79 | 0.013693 | 0.125 | 0.08 | 261 | 0 | 0.364 | 1 | 1 | cs | TRUE
84 | LV_5606-17_0_5_line_84 |  | 77 | 80 | 0.0090575 | 0.125 | 0.08 | 261 | 0 | 0.364 | 1 | 1 | cs | TRUE
85 | LV_5606-17_0_5_line_85 |  | 78 | 87 | 0.046417 | 0.125 | 0.08 | 261 | 0 | 0.364 | 1 | 1 | cs | TRUE
86 | LV_5606-17_0_5_line_86 |  | 78 | 88 | 0.011472 | 0.125 | 0.08 | 261 | 0 | 0.364 | 1 | 4 | cs | TRUE
87 | LV_5606-17_0_5_line_87 |  | 78 | 85 | 0.088115 | 0.125 | 0.08 | 261 | 0 | 0.364 | 1 | 4 | cs | TRUE
88 | LV_5606-17_0_5_line_88 |  | 79 | 84 | 0.06034 | 0.125 | 0.08 | 261 | 0 | 0.364 | 1 | 1 | cs | TRUE
89 | LV_5606-17_0_5_line_89 |  | 79 | 82 | 0.018552 | 0.125 | 0.08 | 261 | 0 | 0.364 | 1 | 1 | cs | TRUE
90 | LV_5606-17_0_5_line_90 |  | 80 | 81 | 0.023775 | 0.125 | 0.08 | 261 | 0 | 0.364 | 1 | 1 | cs | TRUE
91 | LV_5606-17_0_5_line_91 |  | 82 | 83 | 0.017122 | 0.125 | 0.08 | 261 | 0 | 0.364 | 1 | 1 | cs | TRUE
92 | LV_5606-17_0_5_line_92 |  | 85 | 86 | 0.071149 | 0.125 | 0.08 | 261 | 0 | 0.364 | 1 | 4 | cs | TRUE
93 | LV_5606-17_0_5_line_93 |  | 87 | 183 | 0.008996 | 0.125 | 0.08 | 261 | 0 | 0.364 | 1 | 1 | cs | TRUE
94 | LV_5606-17_0_5_line_94 |  | 88 | 107 | 0.049553 | 0.125 | 0.08 | 261 | 0 | 0.364 | 1 | 1 | cs | TRUE
95 | LV_5606-17_0_5_line_95 |  | 89 | 90 | 0.0076927 | 0.125 | 0.08 | 261 | 0 | 0.364 | 1 | 1 | cs | TRUE
96 | LV_5606-17_0_5_line_96 |  | 89 | 91 | 0.059376 | 0.125 | 0.08 | 261 | 0 | 0.364 | 1 | 1 | cs | TRUE
97 | LV_5606-17_0_5_line_97 |  | 90 | 92 | 0.0052595 | 0.125 | 0.08 | 261 | 0 | 0.364 | 1 | 1 | cs | TRUE
98 | LV_5606-17_0_5_line_98 |  | 91 | 93 | 0.014357 | 0.125 | 0.08 | 261 | 0 | 0.364 | 1 | 1 | cs | TRUE
99 | LV_5606-17_0_5_line_99 |  | 91 | 94 | 0.032621 | 0.125 | 0.08 | 261 | 0 | 0.364 | 1 | 1 | cs | TRUE
100 | LV_5606-17_0_5_line_100 |  | 92 | 95 | 0.049563 | 0.125 | 0.08 | 261 | 0 | 0.364 | 1 | 1 | cs | TRUE
101 | LV_5606-17_0_5_line_101 |  | 93 | 96 | 0.013663 | 0.125 | 0.08 | 261 | 0 | 0.364 | 1 | 1 | cs | TRUE
102 | LV_5606-17_0_5_line_102 |  | 94 | 97 | 0.026334 | 0.125 | 0.08 | 261 | 0 | 0.364 | 1 | 1 | cs | TRUE
103 | LV_5606-17_0_5_line_103 |  | 95 | 98 | 0.019638 | 0.125 | 0.08 | 261 | 0 | 0.364 | 1 | 1 | cs | TRUE
104 | LV_5606-17_0_5_line_104 |  | 95 | 99 | 0.0088538 | 0.125 | 0.08 | 261 | 0 | 0.364 | 1 | 1 | cs | TRUE
105 | LV_5606-17_0_5_line_105 |  | 96 | 100 | 0.026347 | 0.125 | 0.08 | 261 | 0 | 0.364 | 1 | 1 | cs | TRUE
106 | LV_5606-17_0_5_line_106 |  | 96 | 101 | 0.029499 | 0.125 | 0.08 | 261 | 0 | 0.364 | 1 | 1 | cs | TRUE
107 | LV_5606-17_0_5_line_107 |  | 97 | 102 | 0.13042 | 0.125 | 0.08 | 261 | 0 | 0.364 | 1 | 1 | cs | TRUE
108 | LV_5606-17_0_5_line_108 |  | 98 | 168 | 0.039084 | 0.125 | 0.08 | 261 | 0 | 0.364 | 1 | 1 | cs | TRUE
109 | LV_5606-17_0_5_line_109 |  | 99 | 128 | 0.025222 | 0.125 | 0.08 | 261 | 0 | 0.364 | 1 | 2 | cs | TRUE
110 | LV_5606-17_0_5_line_110 |  | 101 | 170 | 0.017249 | 0.125 | 0.08 | 261 | 0 | 0.364 | 1 | 1 | cs | TRUE
111 | LV_5606-17_0_5_line_111 |  | 102 | 184 | 0.090448 | 0.125 | 0.08 | 261 | 0 | 0.364 | 1 | 1 | cs | TRUE
112 | LV_5606-17_0_5_line_112 |  | 103 | 104 | 0.0087028 | 0.125 | 0.08 | 261 | 0 | 0.364 | 1 | 1 | cs | TRUE
113 | LV_5606-17_0_5_line_113 |  | 104 | 107 | 0.02854 | 0.125 | 0.08 | 261 | 0 | 0.364 | 1 | 1 | cs | TRUE
114 | LV_5606-17_0_5_line_114 |  | 104 | 108 | 0.0062435 | 0.125 | 0.08 | 261 | 0 | 0.364 | 1 | 1 | cs | TRUE
115 | LV_5606-17_0_5_line_115 |  | 105 | 106 | 0.017707 | 0.125 | 0.08 | 261 | 0 | 0.364 | 1 | 1 | cs | TRUE
116 | LV_5606-17_0_5_line_116 |  | 106 | 108 | 0.014717 | 0.125 | 0.08 | 261 | 0 | 0.364 | 1 | 1 | cs | TRUE
117 | LV_5606-17_0_5_line_117 |  | 106 | 109 | 0.024765 | 0.125 | 0.08 | 261 | 0 | 0.364 | 1 | 1 | cs | TRUE
118 | LV_5606-17_0_5_line_118 |  | 109 | 112 | 0.010954 | 0.125 | 0.08 | 261 | 0 | 0.364 | 1 | 1 | cs | TRUE
119 | LV_5606-17_0_5_line_119 |  | 109 | 110 | 0.013076 | 0.125 | 0.08 | 261 | 0 | 0.364 | 1 | 1 | cs | TRUE
120 | LV_5606-17_0_5_line_120 |  | 110 | 111 | 0.0090863 | 0.125 | 0.08 | 261 | 0 | 0.364 | 1 | 1 | cs | TRUE
121 | LV_5606-17_0_5_line_121 |  | 111 | 161 | 0.0080736 | 0.125 | 0.08 | 261 | 0 | 0.364 | 1 | 1 | cs | TRUE
122 | LV_5606-17_0_5_line_122 |  | 112 | 159 | 0.0085197 | 0.125 | 0.08 | 261 | 0 | 0.364 | 1 | 1 | cs | TRUE
123 | LV_5606-17_0_5_line_123 |  | 113 | 114 | 0.019345 | 0.125 | 0.08 | 261 | 0 | 0.364 | 1 | 1 | cs | TRUE
124 | LV_5606-17_0_5_line_124 |  | 114 | 115 | 0.022233 | 0.125 | 0.08 | 261 | 0 | 0.364 | 1 | 1 | cs | TRUE
125 | LV_5606-17_0_5_line_125 |  | 114 | 116 | 0.0039795 | 0.125 | 0.08 | 261 | 0 | 0.364 | 1 | 1 | cs | TRUE
126 | LV_5606-17_0_5_line_126 |  | 115 | 117 | 0.0041727 | 0.125 | 0.08 | 261 | 0 | 0.364 | 1 | 1 | cs | TRUE
127 | LV_5606-17_0_5_line_127 |  | 115 | 118 | 0.020322 | 0.125 | 0.08 | 261 | 0 | 0.364 | 1 | 1 | cs | TRUE
128 | LV_5606-17_0_5_line_128 |  | 115 | 119 | 0.020912 | 0.125 | 0.08 | 261 | 0 | 0.364 | 1 | 1 | cs | TRUE
129 | LV_5606-17_0_5_line_129 |  | 117 | 120 | 0.035604 | 0.125 | 0.08 | 261 | 0 | 0.364 | 1 | 1 | cs | TRUE
130 | LV_5606-17_0_5_line_130 |  | 118 | 121 | 0.041216 | 0.125 | 0.08 | 261 | 0 | 0.364 | 1 | 1 | cs | TRUE
131 | LV_5606-17_0_5_line_131 |  | 118 | 122 | 0.0036519 | 0.125 | 0.08 | 261 | 0 | 0.364 | 1 | 1 | cs | TRUE
132 | LV_5606-17_0_5_line_132 |  | 120 | 123 | 0.002906 | 0.125 | 0.08 | 261 | 0 | 0.364 | 1 | 1 | cs | TRUE
133 | LV_5606-17_0_5_line_133 |  | 121 | 154 | 0.038258 | 0.125 | 0.08 | 261 | 0 | 0.364 | 1 | 1 | cs | TRUE
134 | LV_5606-17_0_5_line_134 |  | 121 | 155 | 0.080487 | 0.125 | 0.08 | 261 | 0 | 0.364 | 1 | 1 | cs | TRUE
135 | LV_5606-17_0_5_line_135 |  | 122 | 127 | 0.049982 | 0.125 | 0.08 | 261 | 0 | 0.364 | 1 | 1 | cs | TRUE
136 | LV_5606-17_0_5_line_136 |  | 123 | 162 | 0.0092892 | 0.125 | 0.08 | 261 | 0 | 0.364 | 1 | 1 | cs | TRUE
137 | LV_5606-17_0_5_line_137 |  | 124 | 125 | 0.068146 | 0.125 | 0.08 | 261 | 0 | 0.364 | 1 | 4 | cs | TRUE
138 | LV_5606-17_0_5_line_138 |  | 125 | 126 | 0.030394 | 0.125 | 0.08 | 261 | 0 | 0.364 | 1 | 4 | cs | TRUE
139 | LV_5606-17_0_5_line_139 |  | 126 | 127 | 0.031208 | 0.125 | 0.08 | 261 | 0 | 0.364 | 1 | 1 | cs | TRUE
140 | LV_5606-17_0_5_line_140 |  | 126 | 128 | 0.053953 | 0.125 | 0.08 | 261 | 0 | 0.364 | 1 | 4 | cs | TRUE
141 | LV_5606-17_0_5_line_141 |  | 127 | 129 | 0.047347 | 0.125 | 0.08 | 261 | 0 | 0.364 | 1 | 1 | cs | TRUE
142 | LV_5606-17_0_5_line_142 |  | 129 | 156 | 0.0001192 | 0.125 | 0.08 | 261 | 0 | 0.364 | 1 | 1 | cs | TRUE
143 | LV_5606-17_0_5_line_143 |  | 130 | 131 | 0.064936 | 0.125 | 0.08 | 261 | 0 | 0.364 | 1 | 4 | cs | TRUE
144 | LV_5606-17_0_5_line_144 |  | 131 | 172 | 0.079471 | 0.125 | 0.08 | 261 | 0 | 0.364 | 1 | 4 | cs | TRUE
145 | LV_5606-17_0_5_line_145 |  | 131 | 132 | 0.040359 | 0.125 | 0.08 | 261 | 0 | 0.364 | 1 | 1 | cs | TRUE
146 | LV_5606-17_0_5_line_146 |  | 132 | 133 | 0.025499 | 0.125 | 0.08 | 261 | 0 | 0.364 | 1 | 1 | cs | TRUE
147 | LV_5606-17_0_5_line_147 |  | 134 | 135 | 0.01739 | 0.125 | 0.08 | 261 | 0 | 0.364 | 1 | 1 | cs | TRUE
148 | LV_5606-17_0_5_line_148 |  | 134 | 136 | 0.025597 | 0.125 | 0.08 | 261 | 0 | 0.364 | 1 | 1 | cs | TRUE
149 | LV_5606-17_0_5_line_149 |  | 135 | 137 | 0.013737 | 0.125 | 0.08 | 261 | 0 | 0.364 | 1 | 1 | cs | TRUE
150 | LV_5606-17_0_5_line_150 |  | 135 | 138 | 0.054205 | 0.125 | 0.08 | 261 | 0 | 0.364 | 1 | 2 | cs | TRUE
151 | LV_5606-17_0_5_line_151 |  | 137 | 139 | 0.059335 | 0.125 | 0.08 | 261 | 0 | 0.364 | 1 | 1 | cs | TRUE
152 | LV_5606-17_0_5_line_152 |  | 138 | 173 | 0.011526 | 0.125 | 0.08 | 261 | 0 | 0.364 | 1 | 4 | cs | TRUE
153 | LV_5606-17_0_5_line_153 |  | 138 | 174 | 0.01931 | 0.125 | 0.08 | 261 | 0 | 0.364 | 1 | 1 | cs | TRUE
154 | LV_5606-17_0_5_line_154 |  | 138 | 140 | 0.079228 | 0.125 | 0.08 | 261 | 0 | 0.364 | 1 | 4 | cs | TRUE
155 | LV_5606-17_0_5_line_155 |  | 139 | 150 | 0.035695 | 0.125 | 0.08 | 261 | 0 | 0.364 | 1 | 1 | cs | TRUE
156 | LV_5606-17_0_5_line_156 |  | 140 | 141 | 0.058515 | 0.125 | 0.08 | 261 | 0 | 0.364 | 1 | 4 | cs | TRUE
157 | LV_5606-17_0_5_line_157 |  | 140 | 142 | 0.02169 | 0.125 | 0.08 | 261 | 0 | 0.364 | 1 | 1 | cs | TRUE
158 | LV_5606-17_0_5_line_158 |  | 141 | 146 | 0.027353 | 0.125 | 0.08 | 261 | 0 | 0.364 | 1 | 1 | cs | TRUE
159 | LV_5606-17_0_5_line_159 |  | 141 | 147 | 0.032695 | 0.125 | 0.08 | 261 | 0 | 0.364 | 1 | 4 | cs | TRUE
160 | LV_5606-17_0_5_line_160 |  | 142 | 145 | 0.02 | 0.125 | 0.08 | 261 | 0 | 0.364 | 1 | 1 | cs | TRUE
161 | LV_5606-17_0_5_line_161 |  | 143 | 144 | 0.004084 | 0.125 | 0.08 | 261 | 0 | 0.364 | 1 | 1 | cs | TRUE
162 | LV_5606-17_0_5_line_162 |  | 147 | 148 | 0.032403 | 0.125 | 0.08 | 261 | 0 | 0.364 | 1 | 4 | cs | TRUE
163 | LV_5606-17_0_5_line_163 |  | 148 | 214 | 0.08007 | 0.125 | 0.08 | 261 | 0 | 0.364 | 1 | 4 | cs | TRUE
164 | LV_5606-17_0_5_line_164 |  | 150 | 151 | 0.033714 | 0.125 | 0.08 | 261 | 0 | 0.364 | 1 | 1 | cs | TRUE
165 | LV_5606-17_0_5_line_165 |  | 152 | 153 | 0.033404 | 0.125 | 0.08 | 261 | 0 | 0.364 | 1 | 1 | cs | TRUE
166 | LV_5606-17_0_5_line_166 |  | 153 | 169 | 0.038889 | 0.125 | 0.08 | 261 | 0 | 0.364 | 1 | 1 | cs | TRUE
167 | LV_5606-17_0_5_line_167 |  | 155 | 157 | 0.058097 | 0.125 | 0.08 | 261 | 0 | 0.364 | 1 | 1 | cs | TRUE
168 | LV_5606-17_0_5_line_168 |  | 156 | 158 | 0.0001115 | 0.125 | 0.08 | 261 | 0 | 0.364 | 1 | 1 | cs | TRUE
169 | LV_5606-17_0_5_line_169 |  | 158 | 164 | 0.022397 | 0.125 | 0.08 | 261 | 0 | 0.364 | 1 | 1 | cs | TRUE
170 | LV_5606-17_0_5_line_170 |  | 159 | 160 | 0.0081566 | 0.125 | 0.08 | 261 | 0 | 0.364 | 1 | 1 | cs | TRUE
171 | LV_5606-17_0_5_line_171 |  | 162 | 163 | 0.027706 | 0.125 | 0.08 | 261 | 0 | 0.364 | 1 | 1 | cs | TRUE
172 | LV_5606-17_0_5_line_172 |  | 164 | 165 | 3.4615e-07 | 0.125 | 0.08 | 261 | 0 | 0.364 | 1 | 1 | cs | TRUE
173 | LV_5606-17_0_5_line_173 |  | 165 | 166 | 0.009898 | 0.125 | 0.08 | 261 | 0 | 0.364 | 1 | 1 | cs | TRUE
174 | LV_5606-17_0_5_line_174 |  | 166 | 167 | 0.021518 | 0.125 | 0.08 | 261 | 0 | 0.364 | 1 | 1 | cs | TRUE
175 | LV_5606-17_0_5_line_175 |  | 167 | 218 | 0.11157 | 0.125 | 0.08 | 261 | 0 | 0.364 | 1 | 1 | cs | TRUE
176 | LV_5606-17_0_5_line_176 |  | 168 | 169 | 0.051211 | 0.125 | 0.08 | 261 | 0 | 0.364 | 1 | 1 | cs | TRUE
177 | LV_5606-17_0_5_line_177 |  | 169 | 171 | 0.037823 | 0.125 | 0.08 | 261 | 0 | 0.364 | 1 | 1 | cs | TRUE
178 | LV_5606-17_0_5_line_178 |  | 172 | 209 | 0.042176 | 0.125 | 0.08 | 261 | 0 | 0.364 | 1 | 4 | cs | TRUE
179 | LV_5606-17_0_5_line_179 |  | 173 | 179 | 0.01742 | 0.125 | 0.08 | 261 | 0 | 0.364 | 1 | 1 | cs | TRUE
180 | LV_5606-17_0_5_line_180 |  | 173 | 180 | 0.03424 | 0.125 | 0.08 | 261 | 0 | 0.364 | 1 | 4 | cs | TRUE
181 | LV_5606-17_0_5_line_181 |  | 174 | 181 | 0.007653 | 0.125 | 0.08 | 261 | 0 | 0.364 | 1 | 1 | cs | TRUE
182 | LV_5606-17_0_5_line_182 |  | 175 | 176 | 0.03584 | 0.125 | 0.08 | 261 | 0 | 0.364 | 1 | 1 | cs | TRUE
183 | LV_5606-17_0_5_line_183 |  | 176 | 177 | 0.0013831 | 0.125 | 0.08 | 261 | 0 | 0.364 | 1 | 1 | cs | TRUE
184 | LV_5606-17_0_5_line_184 |  | 177 | 178 | 0.021444 | 0.125 | 0.08 | 261 | 0 | 0.364 | 1 | 1 | cs | TRUE
185 | LV_5606-17_0_5_line_185 |  | 178 | 212 | 0.030427 | 0.125 | 0.08 | 261 | 0 | 0.364 | 1 | 4 | cs | TRUE
186 | LV_5606-17_0_5_line_186 |  | 178 | 180 | 0.006879 | 0.125 | 0.08 | 261 | 0 | 0.364 | 1 | 4 | cs | TRUE
187 | LV_5606-17_0_5_line_187 |  | 180 | 219 | 0.019601 | 0.125 | 0.08 | 261 | 0 | 0.364 | 1 | 1 | cs | TRUE
188 | LV_5606-17_0_5_line_188 |  | 181 | 182 | 0.016426 | 0.125 | 0.08 | 261 | 0 | 0.364 | 1 | 1 | cs | TRUE
189 | LV_5606-17_0_5_line_189 |  | 182 | 223 | 0.012519 | 0.125 | 0.08 | 261 | 0 | 0.364 | 1 | 1 | cs | TRUE
190 | LV_5606-17_0_5_line_190 |  | 185 | 186 | 0.021493 | 0.125 | 0.08 | 261 | 0 | 0.364 | 1 | 4 | cs | TRUE
191 | LV_5606-17_0_5_line_191 |  | 185 | 187 | 0.025755 | 0.125 | 0.08 | 261 | 0 | 0.364 | 1 | 4 | cs | TRUE
192 | LV_5606-17_0_5_line_192 |  | 186 | 188 | 0.029018 | 0.125 | 0.08 | 261 | 0 | 0.364 | 1 | 4 | cs | TRUE
193 | LV_5606-17_0_5_line_193 |  | 187 | 189 | 0.027874 | 0.125 | 0.08 | 261 | 0 | 0.364 | 1 | 1 | cs | TRUE
194 | LV_5606-17_0_5_line_194 |  | 187 | 190 | 0.0060747 | 0.125 | 0.08 | 261 | 0 | 0.364 | 1 | 4 | cs | TRUE
195 | LV_5606-17_0_5_line_195 |  | 188 | 191 | 0.025416 | 0.125 | 0.08 | 261 | 0 | 0.364 | 1 | 4 | cs | TRUE
196 | LV_5606-17_0_5_line_196 |  | 190 | 194 | 0.036089 | 0.125 | 0.08 | 261 | 0 | 0.364 | 1 | 4 | cs | TRUE
197 | LV_5606-17_0_5_line_197 |  | 191 | 195 | 0.003681 | 0.125 | 0.08 | 261 | 0 | 0.364 | 1 | 1 | cs | TRUE
198 | LV_5606-17_0_5_line_198 |  | 191 | 196 | 0.02683 | 0.125 | 0.08 | 261 | 0 | 0.364 | 1 | 4 | cs | TRUE
199 | LV_5606-17_0_5_line_199 |  | 192 | 193 | 0.15645 | 0.125 | 0.08 | 261 | 0 | 0.364 | 1 | 1 | cs | TRUE
200 | LV_5606-17_0_5_line_200 |  | 193 | 197 | 0.080638 | 0.125 | 0.08 | 261 | 0 | 0.364 | 1 | 1 | cs | TRUE
201 | LV_5606-17_0_5_line_201 |  | 193 | 198 | 0.081711 | 0.125 | 0.08 | 261 | 0 | 0.364 | 1 | 1 | cs | TRUE
202 | LV_5606-17_0_5_line_202 |  | 195 | 205 | 0.012485 | 0.125 | 0.08 | 261 | 0 | 0.364 | 1 | 1 | cs | TRUE
203 | LV_5606-17_0_5_line_203 |  | 195 | 206 | 0.022739 | 0.125 | 0.08 | 261 | 0 | 0.364 | 1 | 1 | cs | TRUE
204 | LV_5606-17_0_5_line_204 |  | 196 | 204 | 0.008262 | 0.125 | 0.08 | 261 | 0 | 0.364 | 1 | 4 | cs | TRUE
205 | LV_5606-17_0_5_line_205 |  | 196 | 203 | 0.012525 | 0.125 | 0.08 | 261 | 0 | 0.364 | 1 | 1 | cs | TRUE
206 | LV_5606-17_0_5_line_206 |  | 197 | 200 | 0.034521 | 0.125 | 0.08 | 261 | 0 | 0.364 | 1 | 1 | cs | TRUE
207 | LV_5606-17_0_5_line_207 |  | 198 | 199 | 0.079937 | 0.125 | 0.08 | 261 | 0 | 0.364 | 1 | 1 | cs | TRUE
208 | LV_5606-17_0_5_line_208 |  | 201 | 202 | 0.014196 | 0.125 | 0.08 | 261 | 0 | 0.364 | 1 | 1 | cs | TRUE
209 | LV_5606-17_0_5_line_209 |  | 202 | 203 | 0.016449 | 0.125 | 0.08 | 261 | 0 | 0.364 | 1 | 1 | cs | TRUE
210 | LV_5606-17_0_5_line_210 |  | 204 | 207 | 0.032105 | 0.125 | 0.08 | 261 | 0 | 0.364 | 1 | 4 | cs | TRUE
211 | LV_5606-17_0_5_line_211 |  | 204 | 208 | 0.0040049 | 0.125 | 0.08 | 261 | 0 | 0.364 | 1 | 4 | cs | TRUE
212 | LV_5606-17_0_5_line_212 |  | 207 | 210 | 0.017443 | 0.125 | 0.08 | 261 | 0 | 0.364 | 1 | 4 | cs | TRUE
213 | LV_5606-17_0_5_line_213 |  | 208 | 209 | 0.029725 | 0.125 | 0.08 | 261 | 0 | 0.364 | 1 | 4 | cs | TRUE
214 | LV_5606-17_0_5_line_214 |  | 210 | 211 | 0.022616 | 0.125 | 0.08 | 261 | 0 | 0.364 | 1 | 1 | cs | TRUE
215 | LV_5606-17_0_5_line_215 |  | 210 | 212 | 0.014086 | 0.125 | 0.08 | 261 | 0 | 0.364 | 1 | 4 | cs | TRUE
216 | LV_5606-17_0_5_line_216 |  | 212 | 221 | 0.023201 | 0.125 | 0.08 | 261 | 0 | 0.364 | 1 | 1 | cs | TRUE
217 | LV_5606-17_0_5_line_217 |  | 213 | 214 | 0.032633 | 0.125 | 0.08 | 261 | 0 | 0.364 | 1 | 4 | cs | TRUE
218 | LV_5606-17_0_5_line_218 |  | 213 | 215 | 0.025242 | 0.125 | 0.08 | 261 | 0 | 0.364 | 1 | 4 | cs | TRUE
219 | LV_5606-17_0_5_line_219 |  | 213 | 216 | 0.057708 | 0.125 | 0.08 | 261 | 0 | 0.364 | 1 | 2 | cs | TRUE
220 | LV_5606-17_0_5_line_220 |  | 215 | 217 | 0.047728 | 0.125 | 0.08 | 261 | 0 | 0.364 | 1 | 3 | cs | TRUE
221 | LV_5606-17_0_5_line_221 |  | 219 | 220 | 0.035486 | 0.125 | 0.08 | 261 | 0 | 0.364 | 1 | 1 | cs | TRUE
222 | LV_5606-17_0_5_line_222 |  | 221 | 222 | 0.015909 | 0.125 | 0.08 | 261 | 0 | 0.364 | 1 | 1 | cs | TRUE

## trafo
| name | std_type | hv_bus | lv_bus | sn_mva | vn_hv_kv | vn_lv_kv | vk_percent | vkr_percent | pfe_kw | i0_percent | shift_degree | tap_side | tap_neutral | tap_min | tap_max | tap_step_percent | tap_step_degree | tap_pos | tap_phase_shifter | parallel | df | in_service
0 | LV_5606-17_0_5_trafo_210 | 0.63 MVA 20/0.4 kV | 224 | 88 | 0.63 | 20 | 0.4 | 6 | 1.206 | 1.65 | 0.2619 | 150 | hv | 0 | -2 | 2 | 2.5 | 0 | 0 | FALSE | 1 | 1 | TRUE

## line_geodata
| x0 | y0 | x1 | y1 | x2 | y2 | x3 | y3 | x4 | y4 | x5 | y5 | x6 | y6 | x7 | y7 | x8 | y8 | x9 | y9 | x10 | y10 | x11 | y11
0 | 2544068.6895 | 1150834.7463 | 2544072.3321 | 1150840.1375 | 2544080.4756 | 1150851.6123 | 2544089.7742 | 1150867.6121 | 2544098.7941 | 1150876.7664 | 2544111.9245 | 1150880.5484
1 | 2544192.3677 | 1150825.1476 | 2544189.213 | 1150825.1546 | 2544175.8446 | 1150826.3238 | 2544166.2459 | 1150829.2256 | 2544161.5918 | 1150834.7495 | 2544153.3079 | 1150842.0192 | 2544141.9673 | 1150845.8043 | 2544138.9113 | 1150849.0011 | 2544128.0136 | 1150876.4725 | 2544122.6336 | 1150880.6914 | 2544116.9656 | 1150882.0003 | 2544111.9245 | 1150880.5484
2 | 2544068.6895 | 1150834.7463 | 2543989.2568 | 1150767.0163
3 | 2544192.3677 | 1150825.1476 | 2544187.5286 | 1150842.1571 | 2544174.3397 | 1150889.9049 | 2544172.8649 | 1150919.5455 | 2544194.0634 | 1151016.0222
4 | 2543989.2568 | 1150767.0163 | 2543994.0427 | 1150766.5937 | 2543996.1039 | 1150766.1965 | 2543998.0012 | 1150765.5118 | 2543999.4483 | 1150764.2977 | 2544012.9396 | 1150741.9256
5 | 2544185.1393 | 1151037.8055 | 2544188.038 | 1151021.8034 | 2544190.2408 | 1151017.6585 | 2544194.0634 | 1151016.0222
6 | 2543953.4402 | 1151063.3076 | 2543984.8964 | 1151066.7386 | 2544000.5797 | 1151072.7068 | 2544015.1147 | 1151083.9552 | 2544023.9349 | 1151087.3415 | 2544029.3777 | 1151095.6619
7 | 2543940.4251 | 1151111.3434 | 2543953.4402 | 1151063.3076
8 | 2543940.4251 | 1151111.3434 | 2543944.8568 | 1151110.824 | 2543953.2559 | 1151111.0348 | 2543961.4246 | 1151111.2365
9 | 2543940.4251 | 1151111.3434 | 2543935.9677 | 1151127.2045 | 2543933.7308 | 1151134.5893
10 | 2544015.187 | 1150721.7508 | 2544017.5613 | 1150727.7652 | 2544017.9847 | 1150729.5511 | 2544018.1111 | 1150731.5843 | 2544017.7076 | 1150733.5891 | 2544017.0312 | 1150735.1407 | 2544012.9396 | 1150741.9256
11 | 2543991.52 | 1150729.8199 | 2543988.2396 | 1150722.113 | 2543995.0094 | 1150722.061 | 2544004.4132 | 1150722.1179 | 2544009.973 | 1150723.189 | 2544011.8913 | 1150723.1044 | 2544013.5611 | 1150722.722 | 2544015.187 | 1150721.7508
12 | 2543991.52 | 1150729.8199 | 2543991.6866 | 1150731.2191 | 2543991.2931 | 1150732.6568 | 2543989.6131 | 1150735.2405 | 2543989.1292 | 1150736.0232 | 2543984.1564 | 1150743.9619
13 | 2543970.4547 | 1150778.1752 | 2543974.38 | 1150762.8305 | 2543975.5822 | 1150759.2284 | 2543976.8881 | 1150756.0368 | 2543978.6838 | 1150752.685 | 2543979.1755 | 1150751.9133 | 2543984.1564 | 1150743.9619
14 | 2543970.4547 | 1150778.1752 | 2543876.0177 | 1150872.5409
15 | 2543856.0052 | 1150851.3372 | 2543876.0177 | 1150872.5409
16 | 2544185.1393 | 1151037.8055 | 2544182.655 | 1151046.3553 | 2544175.0616 | 1151060.9892 | 2544169.7814 | 1151065.7027
17 | 2543961.4246 | 1151111.2365 | 2543961.4246 | 1151111.2365 | 2543972.2873 | 1151114.7038 | 2543982.2569 | 1151117.8904 | 2543988.1041 | 1151122.4822
18 | 2543878.4445 | 1151209.1514 | 2543911.6038 | 1151172.2668 | 2543922.7694 | 1151157.2102 | 2543928.6446 | 1151148.5286 | 2543932.9892 | 1151137.0375 | 2543933.7308 | 1151134.5893
19 | 2544158.2464 | 1151076.7047 | 2544167.3348 | 1151067.8868 | 2544169.7814 | 1151065.7027
20 | 2544188.3941 | 1151124.6214 | 2544193.1704 | 1151117.1991
21 | 2544188.3941 | 1151124.6214 | 2544181.5485 | 1151119.7713 | 2544164.7132 | 1151112.0457 | 2544151.4713 | 1151102.7971 | 2544147.7472 | 1151096.8619 | 2544147.472 | 1151092.0285 | 2544148.9865 | 1151085.6889 | 2544158.2464 | 1151076.7047
22 | 2544188.3941 | 1151124.6214 | 2544187.3064 | 1151129.8121 | 2544187.5287 | 1151134.746 | 2544188.9877 | 1151152.9977 | 2544190.8252 | 1151164.0643 | 2544226.4446 | 1151191.0592 | 2544258.495 | 1151216.4311 | 2544270.9765 | 1151232.2905 | 2544306.974 | 1151291.0437
23 | 2544188.3941 | 1151124.6214 | 2544187.3064 | 1151129.8121 | 2544187.5287 | 1151134.746 | 2544188.9877 | 1151152.9977 | 2544190.8252 | 1151164.0643 | 2544175.5225 | 1151162.6612 | 2544097.7874 | 1151170.3986 | 2544086.8296 | 1151169.8891
24 | 2543470.1161 | 1150749.7985 | 2543457.2664 | 1150772.4608
25 | 2543452.7267 | 1150780.4673 | 2543457.2664 | 1150772.4608
26 | 2543470.1161 | 1150749.7985 | 2543477.201 | 1150739.5173
27 | 2543475.9792 | 1150795.3454 | 2543471.2685 | 1150792.3326 | 2543468.9373 | 1150784.4169 | 2543473.5932 | 1150756.3026 | 2543470.1161 | 1150749.7985
28 | 2543452.7267 | 1150780.4673 | 2543450.031 | 1150785.2174 | 2543445.5183 | 1150801.613 | 2543441.3376 | 1150824.7424 | 2543432.6828 | 1150862.6551 | 2543432.1277 | 1150867.8564
29 | 2543475.9792 | 1150795.3454 | 2543477.6777 | 1150796.3856 | 2543504.2279 | 1150806.875 | 2543512.7856 | 1150811.6638 | 2543523.148 | 1150822.261 | 2543527.041 | 1150825.349
30 | 2543425.0463 | 1150928.0062 | 2543429.1067 | 1150918.2072 | 2543430.0601 | 1150915.1077 | 2543430.5145 | 1150912.0129 | 2543431.0463 | 1150877.9898 | 2543432.1277 | 1150867.8564
31 | 2543536.3339 | 1150832.7205 | 2543527.041 | 1150825.349
32 | 2543416.7528 | 1150941.4803 | 2543421.5438 | 1150936.7216 | 2543425.0463 | 1150928.0062
33 | 2543416.7528 | 1150941.4803 | 2543411.5816 | 1150951.5121 | 2543405.9422 | 1150959.2774
34 | 2543416.7528 | 1150941.4803 | 2543408.4526 | 1150940.3912 | 2543403.033 | 1150937.8964 | 2543399.4571 | 1150933.9391 | 2543396.8611 | 1150928.8831 | 2543395.9953 | 1150926.4521
35 | 2543536.3339 | 1150832.7205 | 2543539.899 | 1150835.5441
36 | 2543826.6436 | 1151162.4547 | 2543837.6395 | 1151171.5345
37 | 2543839.3478 | 1151172.9451 | 2543837.6395 | 1151171.5345
38 | 2543378.3072 | 1150881.488 | 2543371.4089 | 1150867.0675 | 2543369.5663 | 1150864.5654
39 | 2543364.2493 | 1150903.9435 | 2543376.269 | 1150883.4972 | 2543378.3072 | 1150881.488
40 | 2543378.3072 | 1150881.488 | 2543384.8611 | 1150895.1892 | 2543395.9953 | 1150926.4521
41 | 2543391.6826 | 1150975.9593 | 2543397.1766 | 1150971.3472 | 2543405.9422 | 1150959.2774
42 | 2543381.1524 | 1150988.9186 | 2543385.5248 | 1150981.1287 | 2543391.6826 | 1150975.9593
43 | 2543668.9648 | 1151328.0201 | 2543588.4116 | 1151273.0852
44 | 2543672.4718 | 1151341.737 | 2543668.3021 | 1151336.6066 | 2543667.2433 | 1151332.5588 | 2543668.9648 | 1151328.0201
45 | 2543547.9684 | 1151290.066 | 2543547.3745 | 1151296.2971 | 2543549.7133 | 1151302.6007 | 2543555.9177 | 1151306.1555 | 2543559.0029 | 1151305.3039 | 2543562.5564 | 1151302.8359 | 2543577.2142 | 1151288.7019 | 2543585.921 | 1151277.5587 | 2543588.4116 | 1151273.0852
46 | 2543601.7952 | 1151241.7351 | 2543593.4993 | 1151263.947 | 2543588.4116 | 1151273.0852
47 | 2543673.7709 | 1151338.6676 | 2543672.4718 | 1151341.737
48 | 2543672.4718 | 1151341.737 | 2543661.302 | 1151368.2499
49 | 2543476.0358 | 1151113.9368 | 2543472.1314 | 1151117.4643 | 2543465.5951 | 1151125.1632 | 2543460.9598 | 1151131.777
50 | 2543476.0358 | 1151113.9368 | 2543445.1672 | 1151119.9414 | 2543435.8601 | 1151124.3869 | 2543429.2667 | 1151134.1652 | 2543416.6581 | 1151167.0236
51 | 2543476.0358 | 1151113.9368 | 2543488.1228 | 1151111.2663 | 2543504.4859 | 1151107.8551 | 2543519.747 | 1151107.9905
52 | 2543448.6312 | 1151180.5411 | 2543447.7526 | 1151175.2688 | 2543448.3401 | 1151170.0049 | 2543447.558 | 1151166.0101 | 2543437.6163 | 1151159.289 | 2543434.0128 | 1151158.9004 | 2543430.3052 | 1151159.6802 | 2543426.5065 | 1151164.6519 | 2543423.5811 | 1151166.9918 | 2543416.6581 | 1151167.0236
53 | 2543523.3465 | 1151108.0225 | 2543519.747 | 1151107.9905
54 | 2543539.899 | 1150835.5441 | 2543526.6529 | 1150848.0226
55 | 2543539.899 | 1150835.5441 | 2543580.3304 | 1150891.3499 | 2543608.2768 | 1150920.6367 | 2543666.7577 | 1150943.4006 | 2543703.1947 | 1150964.6818 | 2543721.0317 | 1150974.3422
56 | 2544135.9388 | 1151600.1504 | 2544135.9388 | 1151600.1504 | 2544125.7435 | 1151591.421
57 | 2544253.267 | 1151459.5755 | 2544135.9388 | 1151600.1504
58 | 2544253.267 | 1151459.5755 | 2544258.7316 | 1151469.4856 | 2544263.0757 | 1151475.2818 | 2544268.4256 | 1151478.6228 | 2544274.1108 | 1151478.4034 | 2544281.586 | 1151473.387 | 2544283.9885 | 1151471.0113
59 | 2544301.4661 | 1151457.8167 | 2544291.0623 | 1151464.0164 | 2544283.9885 | 1151471.0113
60 | 2544407.1464 | 1151491.9234 | 2544428.9066 | 1151589.1628 | 2544432.2773 | 1151598.2481
61 | 2544435.7545 | 1151607.6204 | 2544432.2773 | 1151598.2481
62 | 2544338.8217 | 1151349.3242 | 2544364.6949 | 1151397.3769 | 2544369.5524 | 1151406.4035 | 2544372.5965 | 1151411.8782 | 2544376.745 | 1151419.7662 | 2544390.4616 | 1151446.4091 | 2544393.0944 | 1151451.4096 | 2544397.3956 | 1151459.2073 | 2544403.4875 | 1151475.5708 | 2544407.1464 | 1151491.9234
63 | 2544435.7545 | 1151607.6204 | 2544436.9115 | 1151610.9644
64 | 2544339.7824 | 1151386.7574 | 2544339.6698 | 1151374.5965 | 2544338.6699 | 1151366.9127 | 2544333.7632 | 1151359.2207 | 2544334.9903 | 1151354.9738 | 2544338.8217 | 1151349.3242
65 | 2544338.8217 | 1151349.3242 | 2544364.6949 | 1151397.3769 | 2544369.5524 | 1151406.4035 | 2544335.2124 | 1151432.802 | 2544331.489 | 1151436.016 | 2544327.5449 | 1151439.4321 | 2544316.028 | 1151439.8167 | 2544303.7621 | 1151441.3756 | 2544299.7473 | 1151444.6145
66 | 2544338.8217 | 1151349.3242 | 2544314.7448 | 1151304.6094
67 | 2544301.4661 | 1151457.8167 | 2544304.2445 | 1151456.1568 | 2544299.7473 | 1151444.6145
68 | 2544299.7473 | 1151444.6145 | 2544290.8638 | 1151442.5957 | 2544284.0099 | 1151430.3463
69 | 2544306.974 | 1151291.0437 | 2544310.8629 | 1151297.4 | 2544314.7448 | 1151304.6094
70 | 2544086.8296 | 1151169.8891 | 2544073.1058 | 1151166.5928 | 2544022.3946 | 1151149.4111 | 2544021.1277 | 1151148.4162
71 | 2544010.3308 | 1151139.9373 | 2544021.1277 | 1151148.4162
72 | 2543910.1361 | 1151240.7458 | 2543939.1853 | 1151269.7059 | 2543942.6414 | 1151277.2019
73 | 2543910.1361 | 1151240.7458 | 2543900.7237 | 1151231.3623
74 | 2543878.4445 | 1151209.1514 | 2543900.7237 | 1151231.3623
75 | 2543878.4445 | 1151209.1514 | 2543863.682 | 1151195.0671
76 | 2543878.4445 | 1151209.1514 | 2543845.0998 | 1151245.2099
77 | 2544010.3308 | 1151139.9373 | 2543988.1041 | 1151122.4822
78 | 2543847.8768 | 1151179.988 | 2543863.682 | 1151195.0671
79 | 2543816.8554 | 1151268.9807 | 2543827.9387 | 1151261.5954 | 2543835.907 | 1151255.1509 | 2543845.0998 | 1151245.2099
80 | 2543847.8768 | 1151179.988 | 2543839.3478 | 1151172.9451
81 | 2543847.8768 | 1151179.988 | 2543856.7431 | 1151166.1666
82 | 2543794.5863 | 1151299.0604 | 2543791.725 | 1151295.1295 | 2543789.5945 | 1151287.2674 | 2543788.415 | 1151279.3298 | 2543791.1737 | 1151278.8593 | 2543805.4676 | 1151275.0014 | 2543816.8554 | 1151268.9807
83 | 2543829.1546 | 1151275.069 | 2543816.8554 | 1151268.9807
84 | 2543856.7431 | 1151166.1666 | 2543858.1506 | 1151163.9724 | 2543861.8906 | 1151158.7166
85 | 2543794.5863 | 1151299.0604 | 2543802.5751 | 1151304.6665 | 2543822.2145 | 1151335.6661
86 | 2543794.5863 | 1151299.0604 | 2543792.8872 | 1151302.0334 | 2543792.0161 | 1151306.5551 | 2543793.2345 | 1151309.7751
87 | 2543794.5863 | 1151299.0604 | 2543791.725 | 1151295.1295 | 2543789.5945 | 1151287.2674 | 2543788.415 | 1151279.3298 | 2543744.0288 | 1151286.7933 | 2543739.3375 | 1151287.4376 | 2543730.453 | 1151288.6436 | 2543722.4158 | 1151290.9867
88 | 2543878.785 | 1151260.4089 | 2543875.0793 | 1151255.6409 | 2543867.1302 | 1151252.6357 | 2543853.528 | 1151254.1413 | 2543841.5192 | 1151262.7025 | 2543829.1546 | 1151275.069
89 | 2543829.1546 | 1151275.069 | 2543845.6085 | 1151283.6381
90 | 2543876.958 | 1151140.3843 | 2543867.9541 | 1151150.1958 | 2543861.8906 | 1151158.7166
91 | 2543861.742 | 1151287.9604 | 2543858.6546 | 1151286.1105 | 2543851.8533 | 1151286.0184 | 2543848.3212 | 1151285.0508 | 2543845.6085 | 1151283.6381
92 | 2543673.7709 | 1151338.6676 | 2543678.7338 | 1151326.8815 | 2543686.3892 | 1151314.9257 | 2543693.3178 | 1151306.4896 | 2543701.3373 | 1151299.7998 | 2543716.254 | 1151292.7898 | 2543722.4158 | 1151290.9867
93 | 2543827.3417 | 1151343.0666 | 2543822.2145 | 1151335.6661
94 | 2543813.553 | 1151354.9684 | 2543793.6215 | 1151310.7979 | 2543793.2345 | 1151309.7751
95 | 2543739.6496 | 1151510.1421 | 2543743.366 | 1151516.8776
96 | 2543750.5417 | 1151575.0414 | 2543742.8668 | 1151551.2784 | 2543743.366 | 1151516.8776
97 | 2543739.6496 | 1151510.1421 | 2543735.9523 | 1151506.4014
98 | 2543750.5417 | 1151575.0414 | 2543741.6117 | 1151569.6999 | 2543740.1722 | 1151566.0198
99 | 2543750.5417 | 1151575.0414 | 2543759.4416 | 1151602.5839 | 2543760.8133 | 1151605.9949
100 | 2543698.897 | 1151473.5263 | 2543728.9256 | 1151499.2922 | 2543735.9523 | 1151506.4014
101 | 2543735.1953 | 1151553.2957 | 2543740.1722 | 1151566.0198
102 | 2543770.639 | 1151630.4274 | 2543760.8133 | 1151605.9949
103 | 2543698.897 | 1151473.5263 | 2543703.9477 | 1151466.1973 | 2543713.8882 | 1151462.1394
104 | 2543698.897 | 1151473.5263 | 2543692.1134 | 1151467.8367
105 | 2543735.1953 | 1151553.2957 | 2543728.6527 | 1151558.6709 | 2543726.6055 | 1151564.6265 | 2543731.1627 | 1151575.0895 | 2543731.3092 | 1151575.1754
106 | 2543735.1953 | 1151553.2957 | 2543728.6384 | 1151547.3094 | 2543722.0799 | 1151546.8817 | 2543713.1172 | 1151557.6993
107 | 2543770.639 | 1151630.4274 | 2543783.4836 | 1151639.1008 | 2543790.5262 | 1151640.4245 | 2543800.2247 | 1151646.7039 | 2543814.5846 | 1151660.666 | 2543823.38 | 1151678.7267 | 2543835.4246 | 1151729.0966 | 2543836.798 | 1151733.1637
108 | 2543743.8528 | 1151437.5262 | 2543727.8371 | 1151453.5447 | 2543716.6017 | 1151461.0317 | 2543713.8882 | 1151462.1394
109 | 2543672.7884 | 1151451.6282 | 2543692.1134 | 1151467.8367
110 | 2543702.1126 | 1151570.9814 | 2543713.1172 | 1151557.6993
111 | 2543836.798 | 1151733.1637 | 2543842.2991 | 1151720.6612 | 2543849.8604 | 1151706.861 | 2543853.8555 | 1151694.1614 | 2543853.5756 | 1151683.1026 | 2543848.9333 | 1151665.1363 | 2543844.6549 | 1151647.5225
112 | 2543805.958 | 1151381.6203 | 2543800.1791 | 1151380.8628 | 2543797.3273 | 1151381.2229 | 2543797.3273 | 1151381.2229
113 | 2543805.958 | 1151381.6203 | 2543814.8648 | 1151358.1801 | 2543813.553 | 1151354.9684
114 | 2543805.958 | 1151381.6203 | 2543804.0599 | 1151387.5682
115 | 2543795.2273 | 1151398.7741 | 2543792.2178 | 1151401.1591 | 2543781.7797 | 1151400.3562 | 2543780.9057 | 1151398.8192 | 2543781.1977 | 1151397.2156
116 | 2543795.2273 | 1151398.7741 | 2543802.6025 | 1151392.135 | 2543804.0599 | 1151387.5682
117 | 2543795.2273 | 1151398.7741 | 2543805.3766 | 1151409.7295 | 2543802.3806 | 1151412.7258 | 2543806.0352 | 1151416.9606
118 | 2543806.0352 | 1151416.9606 | 2543797.93 | 1151424.3291
119 | 2543815.9639 | 1151408.4188 | 2543806.0352 | 1151416.9606
120 | 2543815.9639 | 1151408.4188 | 2543824.654 | 1151411.0723
121 | 2543821.7098 | 1151418.5047 | 2543822.1793 | 1151418.1103 | 2543824.654 | 1151411.0723 | 2543824.654 | 1151411.0723
122 | 2543797.93 | 1151424.3291 | 2543798.0026 | 1151427.986 | 2543800.8486 | 1151431.9281
123 | 2543598.9699 | 1151518.8759 | 2543602.4122 | 1151502.1125 | 2543602.7069 | 1151499.9007
124 | 2543598.9699 | 1151518.8759 | 2543594.8769 | 1151540.726
125 | 2543598.9699 | 1151518.8759 | 2543596.3661 | 1151515.8664
126 | 2543594.8769 | 1151540.726 | 2543592.1007 | 1151537.6108
127 | 2543614.7884 | 1151545.0637 | 2543594.8769 | 1151540.726
128 | 2543594.8769 | 1151540.726 | 2543591.1989 | 1151559.3593 | 2543590.8115 | 1151561.2394
129 | 2543568.6296 | 1151531.8898 | 2543572.509 | 1151533.0762 | 2543579.1073 | 1151523.0312 | 2543592.1007 | 1151537.6108
130 | 2543614.7884 | 1151545.0637 | 2543607.8476 | 1151585.6838
131 | 2543614.7884 | 1151545.0637 | 2543615.4031 | 1151541.464
132 | 2543567.2491 | 1151534.4485 | 2543568.6296 | 1151531.8898
133 | 2543607.8476 | 1151585.6838 | 2543617.9023 | 1151589.825 | 2543637.4716 | 1151596.9787 | 2543644.0396 | 1151595.961
134 | 2543607.8476 | 1151585.6838 | 2543604.4941 | 1151602.1018 | 2543601.4792 | 1151614.5144 | 2543644.9238 | 1151641.1435
135 | 2543623.8172 | 1151492.1953 | 2543615.4031 | 1151541.464
136 | 2543567.2491 | 1151534.4485 | 2543561.4774 | 1151527.1699
137 | 2543638.4845 | 1151432.4025 | 2543642.3454 | 1151418.5935 | 2543656.2165 | 1151380.3209 | 2543661.302 | 1151368.2499
138 | 2543630.3003 | 1151461.6738 | 2543638.4845 | 1151432.4025
139 | 2543623.8172 | 1151492.1953 | 2543626.9558 | 1151476.602 | 2543630.3003 | 1151461.6738
140 | 2543630.3003 | 1151461.6738 | 2543635.5748 | 1151456.933 | 2543644.0066 | 1151446.7708 | 2543647.9736 | 1151442.5647 | 2543653.8859 | 1151441.1863 | 2543667.1098 | 1151446.8654 | 2543672.7884 | 1151451.6282
141 | 2543623.8172 | 1151492.1953 | 2543608.6145 | 1151487.4798 | 2543608.615 | 1151480.1759 | 2543610.0816 | 1151472.0579 | 2543595.3897 | 1151466.0414
142 | 2543595.2794 | 1151465.9962 | 2543595.3897 | 1151466.0414
143 | 2543601.7952 | 1151241.7351 | 2543606.7818 | 1151228.3812 | 2543618.0921 | 1151208.3867 | 2543622.9243 | 1151195.7569 | 2543622.1772 | 1151181.5786
144 | 2543622.1772 | 1151181.5786 | 2543640.1105 | 1151170.4601 | 2543667.0127 | 1151154.8441 | 2543690.9065 | 1151141.7133
145 | 2543589.1224 | 1151204.8677 | 2543622.1772 | 1151181.5786
146 | 2543589.1224 | 1151204.8677 | 2543594.0472 | 1151193.1152 | 2543601.0007 | 1151182.4201
147 | 2543537.0943 | 1151108.9161 | 2543537.2351 | 1151091.5264
148 | 2543544.2165 | 1151067.1603 | 2543537.2791 | 1151086.1022 | 2543537.2351 | 1151091.5264
149 | 2543537.0943 | 1151108.9161 | 2543523.3465 | 1151108.0225
150 | 2543537.0943 | 1151108.9161 | 2543549.1678 | 1151109.7031 | 2543575.0609 | 1151110.0491 | 2543591.2695 | 1151109.7969
151 | 2543523.3465 | 1151108.0225 | 2543513.9114 | 1151132.3352 | 2543494.0403 | 1151159.0007
152 | 2543591.2695 | 1151109.7969 | 2543602.8273 | 1151109.6106
153 | 2543591.2695 | 1151109.7969 | 2543587.6211 | 1151102.9942 | 2543587.8539 | 1151091.4062
154 | 2543541.5126 | 1151163.348 | 2543558.2371 | 1151134.6868 | 2543575.0609 | 1151110.0491 | 2543591.2695 | 1151109.7969
155 | 2543494.0403 | 1151159.0007 | 2543472.7111 | 1151187.6228
156 | 2543541.5126 | 1151163.348 | 2543537.2144 | 1151170.7145 | 2543513.5195 | 1151214.7605
157 | 2543541.5126 | 1151163.348 | 2543546.8786 | 1151166.6994 | 2543560.174 | 1151174.3986
158 | 2543531.3567 | 1151231.8465 | 2543532.5295 | 1151228.4115 | 2543530.3405 | 1151224.9858 | 2543520.046 | 1151218.2789 | 2543513.5195 | 1151214.7605
159 | 2543513.5195 | 1151214.7605 | 2543496.7104 | 1151242.8042
160 | 2543560.174 | 1151174.3986 | 2543564.8064 | 1151177.0811 | 2543565.9388 | 1151179.1493 | 2543565.5568 | 1151181.7988 | 2543561.2571 | 1151190.3953
161 | 2543550.185 | 1151286.6322 | 2543547.9684 | 1151290.066
162 | 2543480.0514 | 1151270.5974 | 2543496.7104 | 1151242.8042
163 | 2543458.4486 | 1151344.5584 | 2543455.5984 | 1151337.7483 | 2543455.5665 | 1151330.2779 | 2543463.6289 | 1151297.996 | 2543480.0514 | 1151270.5974
164 | 2543454.4024 | 1151215.8847 | 2543465.5061 | 1151197.2914 | 2543472.7111 | 1151187.6228
165 | 2543718.0814 | 1151370.2049 | 2543736.1346 | 1151356.8712 | 2543737.5037 | 1151353.9012 | 2543737.3874 | 1151349.6778 | 2543736.1433 | 1151346.4439
166 | 2543728.6042 | 1151400.2203 | 2543712.747 | 1151382.9929 | 2543711.8325 | 1151378.777 | 2543713.4345 | 1151373.637 | 2543718.0814 | 1151370.2049
167 | 2543675.3033 | 1151592.2327 | 2543670.1651 | 1151595.9384 | 2543654.1928 | 1151622.8913 | 2543644.9238 | 1151641.1435
168 | 2543595.1763 | 1151465.954 | 2543595.2794 | 1151465.9962
169 | 2543574.4495 | 1151457.4661 | 2543595.1763 | 1151465.954
170 | 2543800.8486 | 1151431.9281 | 2543804.3516 | 1151433.0849 | 2543807.7725 | 1151430.2115
171 | 2543541.8798 | 1151512.6642 | 2543543.8401 | 1151510.7668 | 2543549.8274 | 1151512.4781 | 2543561.4774 | 1151527.1699
172 | 2543574.4491 | 1151457.466 | 2543574.4495 | 1151457.4661
173 | 2543565.1587 | 1151454.0698 | 2543570.1938 | 1151455.7234 | 2543574.4491 | 1151457.466
174 | 2543565.1587 | 1151454.0698 | 2543574.2784 | 1151434.58
175 | 2543574.2784 | 1151434.58 | 2543475.3956 | 1151382.8973
176 | 2543728.6042 | 1151400.2203 | 2543750.6511 | 1151421.1029 | 2543753.1499 | 1151424.8482 | 2543752.611 | 1151428.7664 | 2543743.8528 | 1151437.5262
177 | 2543728.6042 | 1151400.2203 | 2543710.1222 | 1151418.2473 | 2543701.3253 | 1151426.4172
178 | 2543730.9412 | 1151129.2875 | 2543715.6814 | 1151131.676 | 2543690.9065 | 1151141.7133
179 | 2543589.3063 | 1151120.61 | 2543594.9992 | 1151115.4538 | 2543602.8273 | 1151109.6106
180 | 2543636.8808 | 1151113.36 | 2543610.6399 | 1151109.4929 | 2543602.8273 | 1151109.6106
181 | 2543588.0075 | 1151083.7547 | 2543587.8539 | 1151091.4062
182 | 2543633.0639 | 1151134.4709 | 2543628.7233 | 1151143.8193 | 2543628.9385 | 1151147.9417 | 2543632.7013 | 1151151.3972 | 2543633.0009 | 1151153.8846 | 2543630.4374 | 1151159.6228 | 2543624.1754 | 1151163.7619
183 | 2543633.0639 | 1151134.4709 | 2543633.6463 | 1151133.2164
184 | 2543643.7062 | 1151114.3632 | 2543639.911 | 1151119.7239 | 2543633.6463 | 1151133.2164
185 | 2543643.7062 | 1151114.3632 | 2543666.2115 | 1151117.6763 | 2543673.9675 | 1151118.0705
186 | 2543636.8808 | 1151113.36 | 2543643.7062 | 1151114.3632
187 | 2543636.8808 | 1151113.36 | 2543634.4903 | 1151107.268 | 2543639.5049 | 1151095.2128
188 | 2543588.0075 | 1151083.7547 | 2543588.0657 | 1151080.856 | 2543592.9623 | 1151068.2464
189 | 2543597.4939 | 1151056.5769 | 2543592.9623 | 1151068.2464
190 | 2543789.3025 | 1151028.7437 | 2543777.0592 | 1151011.0787
191 | 2543758.1094 | 1150994.4171 | 2543766.6961 | 1150999.0726 | 2543771.7257 | 1151003.3834 | 2543777.0592 | 1151011.0787
192 | 2543789.3025 | 1151028.7437 | 2543768.0753 | 1151048.5286
193 | 2543758.1094 | 1150994.4171 | 2543753.5379 | 1150999.6849 | 2543740.4063 | 1151007.234 | 2543734.5965 | 1151007.3106
194 | 2543758.1094 | 1150994.4171 | 2543752.7674 | 1150991.5248
195 | 2543749.4828 | 1151065.858 | 2543768.0753 | 1151048.5286
196 | 2543721.0317 | 1150974.3422 | 2543752.7674 | 1150991.5248
197 | 2543749.4828 | 1151065.858 | 2543747.4659 | 1151062.7752
198 | 2543749.4828 | 1151065.858 | 2543744.8078 | 1151071.5492 | 2543740.5954 | 1151078.27 | 2543734.8558 | 1151088.2957
199 | 2543856.0052 | 1150851.3372 | 2543839.3902 | 1150765.4578 | 2543836.9927 | 1150720.8231 | 2543833.6608 | 1150696.773
200 | 2543833.6608 | 1150696.773 | 2543754.3956 | 1150711.5902
201 | 2543832.7179 | 1150615.7738 | 2543827.8146 | 1150654.5736 | 2543833.6608 | 1150696.773
202 | 2543747.4659 | 1151062.7752 | 2543746.413 | 1151056.8931 | 2543748.2765 | 1151050.6557
203 | 2543747.4659 | 1151062.7752 | 2543743.7705 | 1151063.2323 | 2543736.0714 | 1151066.4727 | 2543733.2015 | 1151073.1142 | 2543730.4881 | 1151075.2073
204 | 2543734.8558 | 1151088.2957 | 2543731.4877 | 1151095.8424
205 | 2543734.8558 | 1151088.2957 | 2543746.7469 | 1151084.3601
206 | 2543754.3956 | 1150711.5902 | 2543758.4924 | 1150720.3676 | 2543757.3245 | 1150741.5787 | 2543756.6072 | 1150745.0976
207 | 2543832.7179 | 1150615.7738 | 2543849.3222 | 1150559.1441 | 2543853.2253 | 1150538.5886
208 | 2543769.0937 | 1151063.5886 | 2543757.9267 | 1151072.3534
209 | 2543757.9267 | 1151072.3534 | 2543755.6243 | 1151074.1605 | 2543746.7469 | 1151084.3601 | 2543746.7469 | 1151084.3601
210 | 2543731.4877 | 1151095.8424 | 2543721.286 | 1151095.76 | 2543703.2071 | 1151098.742 | 2543700.0633 | 1151100.4542
211 | 2543731.4877 | 1151095.8424 | 2543730.8362 | 1151099.7939
212 | 2543685.7464 | 1151110.3561 | 2543696.021 | 1151102.6558 | 2543700.0633 | 1151100.4542
213 | 2543730.9412 | 1151129.2875 | 2543730.5644 | 1151126.7563 | 2543729.5151 | 1151119.6179 | 2543729.316 | 1151109.0141 | 2543730.8362 | 1151099.7939
214 | 2543693.3663 | 1151089.6626 | 2543687.5819 | 1151098.9995 | 2543685.4496 | 1151107.3573 | 2543685.7464 | 1151110.3561
215 | 2543685.7464 | 1151110.3561 | 2543679.5877 | 1151114.9718 | 2543673.9675 | 1151118.0705
216 | 2543673.9675 | 1151118.0705 | 2543674.1575 | 1151112.9549 | 2543679.6728 | 1151097.8396 | 2543679.7814 | 1151095.8507
217 | 2543477.8813 | 1151318.3062 | 2543458.4486 | 1151344.5584
218 | 2543501.1583 | 1151312.3398 | 2543496.8352 | 1151313.7812 | 2543488.5325 | 1151318.8952 | 2543483.6072 | 1151319.9532 | 2543477.8813 | 1151318.3062
219 | 2543477.8813 | 1151318.3062 | 2543479.4885 | 1151323.5272 | 2543480.345 | 1151328.9109 | 2543478.2369 | 1151342.2489 | 2543479.0948 | 1151346.1429 | 2543493.0577 | 1151356.9063 | 2543497.3464 | 1151355.8988 | 2543501.9405 | 1151350.2671
220 | 2543501.1583 | 1151312.3398 | 2543499.2992 | 1151318.694 | 2543496.1812 | 1151322.592 | 2543496.0209 | 1151325.9508 | 2543497.3473 | 1151329.0623 | 2543500.4643 | 1151330.7783 | 2543506.0074 | 1151330.9374 | 2543511.2311 | 1151334.6792 | 2543513.5684 | 1151334.2904 | 2543518.0144 | 1151326.3333 | 2543519.4229 | 1151324.4436
221 | 2543651.1211 | 1151061.9992 | 2543645.3396 | 1151074.0931 | 2543643.7382 | 1151085.0362 | 2543639.5049 | 1151095.2128
222 | 2543680.649 | 1151079.9654 | 2543679.7814 | 1151095.8507

## bus_geodata
| x | y | coords
0 | 2544111.9245 | 1150880.5484
1 | 2544068.6896 | 1150834.7463
2 | 2544192.3677 | 1150825.1476
3 | 2543989.2568 | 1150767.0163
4 | 2544194.0635 | 1151016.0222
5 | 2543953.4402 | 1151063.3076
6 | 2544029.3777 | 1151095.6619
7 | 2543940.4251 | 1151111.3434
8 | 2544012.9396 | 1150741.9256
9 | 2544015.187 | 1150721.7508
10 | 2543991.52 | 1150729.8199
11 | 2543970.4547 | 1150778.1752
12 | 2543984.1564 | 1150743.9619
13 | 2543876.0177 | 1150872.5409
14 | 2544185.1393 | 1151037.8055
15 | 2543961.4246 | 1151111.2365
16 | 2543933.7308 | 1151134.5893
17 | 2544169.7814 | 1151065.7027
18 | 2544193.1704 | 1151117.1991
19 | 2544188.3941 | 1151124.6214
20 | 2543457.2664 | 1150772.4608
21 | 2543470.1161 | 1150749.7985
22 | 2543452.7267 | 1150780.4673
23 | 2543477.201 | 1150739.5172
24 | 2543475.9792 | 1150795.3455
25 | 2543432.1277 | 1150867.8564
26 | 2543527.041 | 1150825.349
27 | 2543425.0463 | 1150928.0062
28 | 2543416.7528 | 1150941.4803
29 | 2543536.3339 | 1150832.7205
30 | 2543826.6436 | 1151162.4547
31 | 2543837.6395 | 1151171.5345
32 | 2543369.5663 | 1150864.5654
33 | 2543378.3072 | 1150881.488
34 | 2543405.9422 | 1150959.2774
35 | 2543395.9954 | 1150926.4521
36 | 2543391.6826 | 1150975.9593
37 | 2543668.9648 | 1151328.0201
38 | 2543588.4116 | 1151273.0852
39 | 2543672.4718 | 1151341.737
40 | 2543381.1524 | 1150988.9186
41 | 2543364.2493 | 1150903.9435
42 | 2543476.0358 | 1151113.9368
43 | 2543460.9598 | 1151131.777
44 | 2543416.6581 | 1151167.0236
45 | 2543519.747 | 1151107.9905
46 | 2543526.6529 | 1150848.0226
47 | 2543539.899 | 1150835.5441
48 | 2544135.9388 | 1151600.1504
49 | 2544125.7435 | 1151591.421
50 | 2544253.267 | 1151459.5755
51 | 2544283.9885 | 1151471.0113
52 | 2544432.2773 | 1151598.2481
53 | 2544407.1464 | 1151491.9234
54 | 2544435.7545 | 1151607.6204
55 | 2544338.8217 | 1151349.3242
56 | 2544436.9115 | 1151610.9644
57 | 2544339.7824 | 1151386.7574
58 | 2544299.7473 | 1151444.6145
59 | 2544314.7448 | 1151304.6094
60 | 2544306.974 | 1151291.0437
61 | 2544301.4661 | 1151457.8167
62 | 2544284.0099 | 1151430.3463
63 | 2544086.8296 | 1151169.8891
64 | 2544021.1277 | 1151148.4162
65 | 2544158.2464 | 1151076.7047
66 | 2543942.6414 | 1151277.2019
67 | 2543910.1361 | 1151240.7458
68 | 2543900.7237 | 1151231.3623
69 | 2543878.4445 | 1151209.1514
70 | 2544010.3308 | 1151139.9373
71 | 2543863.682 | 1151195.0671
72 | 2543845.0998 | 1151245.2099
73 | 2543847.8768 | 1151179.988
74 | 2543816.8554 | 1151268.9807
75 | 2543988.1041 | 1151122.4822
76 | 2543839.3478 | 1151172.9451
77 | 2543856.7431 | 1151166.1666
78 | 2543794.5863 | 1151299.0604
79 | 2543829.1546 | 1151275.069
80 | 2543861.8906 | 1151158.7166
81 | 2543876.958 | 1151140.3843
82 | 2543845.6085 | 1151283.6381
83 | 2543861.742 | 1151287.9604
84 | 2543878.785 | 1151260.4089
85 | 2543722.4158 | 1151290.9867
86 | 2543673.7709 | 1151338.6676
87 | 2543822.2145 | 1151335.6661
88 | 2543793.2345 | 1151309.7751
89 | 2543743.366 | 1151516.8776
90 | 2543739.6496 | 1151510.1421
91 | 2543750.5417 | 1151575.0414
92 | 2543735.9523 | 1151506.4014
93 | 2543740.1722 | 1151566.0198
94 | 2543760.8133 | 1151605.9949
95 | 2543698.897 | 1151473.5263
96 | 2543735.1953 | 1151553.2957
97 | 2543770.639 | 1151630.4274
98 | 2543713.8882 | 1151462.1394
99 | 2543692.1134 | 1151467.8367
100 | 2543731.3092 | 1151575.1754
101 | 2543713.1172 | 1151557.6993
102 | 2543836.798 | 1151733.1637
103 | 2543797.3273 | 1151381.2229
104 | 2543805.958 | 1151381.6203
105 | 2543781.1977 | 1151397.2156
106 | 2543795.2273 | 1151398.7741
107 | 2543813.553 | 1151354.9684
108 | 2543804.0599 | 1151387.5682
109 | 2543806.0352 | 1151416.9606
110 | 2543815.9639 | 1151408.4188
111 | 2543824.654 | 1151411.0723
112 | 2543797.93 | 1151424.3291
113 | 2543602.7069 | 1151499.9007
114 | 2543598.9699 | 1151518.8759
115 | 2543594.8769 | 1151540.726
116 | 2543596.3661 | 1151515.8664
117 | 2543592.1007 | 1151537.6108
118 | 2543614.7884 | 1151545.0637
119 | 2543590.8115 | 1151561.2394
120 | 2543568.6296 | 1151531.8898
121 | 2543607.8476 | 1151585.6838
122 | 2543615.4031 | 1151541.464
123 | 2543567.249 | 1151534.4485
124 | 2543661.302 | 1151368.2499
125 | 2543638.4845 | 1151432.4025
126 | 2543630.3003 | 1151461.6738
127 | 2543623.8172 | 1151492.1953
128 | 2543672.7884 | 1151451.6282
129 | 2543595.3897 | 1151466.0414
130 | 2543601.7952 | 1151241.7351
131 | 2543622.1772 | 1151181.5786
132 | 2543589.1224 | 1151204.8677
133 | 2543601.0007 | 1151182.4201
134 | 2543537.2351 | 1151091.5264
135 | 2543537.0943 | 1151108.9161
136 | 2543544.2165 | 1151067.1603
137 | 2543523.3465 | 1151108.0225
138 | 2543591.2695 | 1151109.7969
139 | 2543494.0403 | 1151159.0007
140 | 2543541.5126 | 1151163.348
141 | 2543513.5195 | 1151214.7605
142 | 2543560.174 | 1151174.3986
143 | 2543547.9684 | 1151290.066
144 | 2543550.185 | 1151286.6322
145 | 2543561.2571 | 1151190.3953
146 | 2543531.3567 | 1151231.8465
147 | 2543496.7104 | 1151242.8042
148 | 2543480.0514 | 1151270.5974
149 | 2543448.6312 | 1151180.5411
150 | 2543472.7111 | 1151187.6228
151 | 2543454.4024 | 1151215.8847
152 | 2543736.1433 | 1151346.4439
153 | 2543718.0814 | 1151370.2049
154 | 2543644.0396 | 1151595.961
155 | 2543644.9238 | 1151641.1435
156 | 2543595.2794 | 1151465.9962
157 | 2543675.3033 | 1151592.2327
158 | 2543595.1763 | 1151465.954
159 | 2543800.8486 | 1151431.9281
160 | 2543807.7725 | 1151430.2115
161 | 2543821.7098 | 1151418.5047
162 | 2543561.4774 | 1151527.1699
163 | 2543541.8798 | 1151512.6642
164 | 2543574.4495 | 1151457.4661
165 | 2543574.4491 | 1151457.466
166 | 2543565.1587 | 1151454.0698
167 | 2543574.2784 | 1151434.58
168 | 2543743.8528 | 1151437.5262
169 | 2543728.6042 | 1151400.2203
170 | 2543702.1126 | 1151570.9814
171 | 2543701.3253 | 1151426.4172
172 | 2543690.9065 | 1151141.7133
173 | 2543602.8273 | 1151109.6106
174 | 2543587.8539 | 1151091.4062
175 | 2543624.1754 | 1151163.7619
176 | 2543633.0639 | 1151134.4709
177 | 2543633.6463 | 1151133.2164
178 | 2543643.7062 | 1151114.3632
179 | 2543589.3063 | 1151120.61
180 | 2543636.8808 | 1151113.36
181 | 2543588.0075 | 1151083.7547
182 | 2543592.9623 | 1151068.2464
183 | 2543827.3417 | 1151343.0666
184 | 2543844.6549 | 1151647.5225
185 | 2543777.0592 | 1151011.0787
186 | 2543789.3025 | 1151028.7437
187 | 2543758.1094 | 1150994.4171
188 | 2543768.0753 | 1151048.5286
189 | 2543734.5964 | 1151007.3106
190 | 2543752.7674 | 1150991.5248
191 | 2543749.4828 | 1151065.858
192 | 2543856.0052 | 1150851.3372
193 | 2543833.6608 | 1150696.773
194 | 2543721.0317 | 1150974.3422
195 | 2543747.4659 | 1151062.7752
196 | 2543734.8557 | 1151088.2957
197 | 2543754.3956 | 1150711.5902
198 | 2543832.7179 | 1150615.7738
199 | 2543853.2253 | 1150538.5886
200 | 2543756.6072 | 1150745.0976
201 | 2543769.0937 | 1151063.5886
202 | 2543757.9267 | 1151072.3534
203 | 2543746.7469 | 1151084.3601
204 | 2543731.4877 | 1151095.8424
205 | 2543748.2765 | 1151050.6557
206 | 2543730.4881 | 1151075.2073
207 | 2543700.0633 | 1151100.4542
208 | 2543730.8362 | 1151099.7939
209 | 2543730.9412 | 1151129.2875
210 | 2543685.7464 | 1151110.3561
211 | 2543693.3663 | 1151089.6626
212 | 2543673.9675 | 1151118.0705
213 | 2543477.8813 | 1151318.3062
214 | 2543458.4486 | 1151344.5584
215 | 2543501.1583 | 1151312.3398
216 | 2543501.9405 | 1151350.2671
217 | 2543519.4229 | 1151324.4436
218 | 2543475.3956 | 1151382.8973
219 | 2543639.5049 | 1151095.2128
220 | 2543651.1211 | 1151061.9992
221 | 2543679.7814 | 1151095.8507
222 | 2543680.649 | 1151079.9654
223 | 2543597.4939 | 1151056.5769
224 | 2543794.5863 | 1151299.0604

## line_std_types
| c_nf_per_km | r_ohm_per_km | x_ohm_per_km | max_i_ka | type | q_mm2 | alpha | voltage_rating
NAYY 4x50 SE | 210 | 0.642 | 0.083 | 0.142 | cs | 50 | 0.00403 | LV
NAYY 4x120 SE | 264 | 0.225 | 0.08 | 0.242 | cs | 120 | 0.00403 | LV
NAYY 4x150 SE | 261 | 0.208 | 0.08 | 0.27 | cs | 150 | 0.00403 | LV
NA2XS2Y 1x95 RM/25 12/20 kV | 216 | 0.313 | 0.132 | 0.252 | cs | 95 | 0.00403 | MV
NA2XS2Y 1x185 RM/25 12/20 kV | 273 | 0.161 | 0.117 | 0.362 | cs | 185 | 0.00403 | MV
NA2XS2Y 1x240 RM/25 12/20 kV | 304 | 0.122 | 0.112 | 0.421 | cs | 240 | 0.00403 | MV
NA2XS2Y 1x95 RM/25 6/10 kV | 315 | 0.313 | 0.123 | 0.249 | cs | 95 | 0.00403 | MV
NA2XS2Y 1x185 RM/25 6/10 kV | 406 | 0.161 | 0.11 | 0.358 | cs | 185 | 0.00403 | MV
NA2XS2Y 1x240 RM/25 6/10 kV | 456 | 0.122 | 0.105 | 0.416 | cs | 240 | 0.00403 | MV
NA2XS2Y 1x150 RM/25 12/20 kV | 250 | 0.206 | 0.116 | 0.319 | cs | 150 | 0.00403 | MV
NA2XS2Y 1x120 RM/25 12/20 kV | 230 | 0.253 | 0.119 | 0.283 | cs | 120 | 0.00403 | MV
NA2XS2Y 1x70 RM/25 12/20 kV | 190 | 0.443 | 0.132 | 0.22 | cs | 70 | 0.00403 | MV
NA2XS2Y 1x150 RM/25 6/10 kV | 360 | 0.206 | 0.11 | 0.315 | cs | 150 | 0.00403 | MV
NA2XS2Y 1x120 RM/25 6/10 kV | 340 | 0.253 | 0.113 | 0.28 | cs | 120 | 0.00403 | MV
NA2XS2Y 1x70 RM/25 6/10 kV | 280 | 0.443 | 0.123 | 0.217 | cs | 70 | 0.00403 | MV
N2XS(FL)2Y 1x120 RM/35 64/110 kV | 112 | 0.153 | 0.166 | 0.366 | cs | 120 | 0.00393 | HV
N2XS(FL)2Y 1x185 RM/35 64/110 kV | 125 | 0.099 | 0.156 | 0.457 | cs | 185 | 0.00393 | HV
N2XS(FL)2Y 1x240 RM/35 64/110 kV | 135 | 0.075 | 0.149 | 0.526 | cs | 240 | 0.00393 | HV
N2XS(FL)2Y 1x300 RM/35 64/110 kV | 144 | 0.06 | 0.144 | 0.588 | cs | 300 | 0.00393 | HV
15-AL1/3-ST1A 0.4 | 11 | 1.8769 | 0.35 | 0.105 | ol | 16 | 0.00403 | LV
24-AL1/4-ST1A 0.4 | 11.25 | 1.2012 | 0.335 | 0.14 | ol | 24 | 0.00403 | LV
48-AL1/8-ST1A 0.4 | 12.2 | 0.5939 | 0.3 | 0.21 | ol | 48 | 0.00403 | LV
94-AL1/15-ST1A 0.4 | 13.2 | 0.306 | 0.29 | 0.35 | ol | 94 | 0.00403 | LV
34-AL1/6-ST1A 10.0 | 9.7 | 0.8342 | 0.36 | 0.17 | ol | 34 | 0.00403 | MV
48-AL1/8-ST1A 10.0 | 10.1 | 0.5939 | 0.35 | 0.21 | ol | 48 | 0.00403 | MV
70-AL1/11-ST1A 10.0 | 10.4 | 0.4132 | 0.339 | 0.29 | ol | 70 | 0.00403 | MV
94-AL1/15-ST1A 10.0 | 10.75 | 0.306 | 0.33 | 0.35 | ol | 94 | 0.00403 | MV
122-AL1/20-ST1A 10.0 | 11.1 | 0.2376 | 0.323 | 0.41 | ol | 122 | 0.00403 | MV
149-AL1/24-ST1A 10.0 | 11.25 | 0.194 | 0.315 | 0.47 | ol | 149 | 0.00403 | MV
34-AL1/6-ST1A 20.0 | 9.15 | 0.8342 | 0.382 | 0.17 | ol | 34 | 0.00403 | MV
48-AL1/8-ST1A 20.0 | 9.5 | 0.5939 | 0.372 | 0.21 | ol | 48 | 0.00403 | MV
70-AL1/11-ST1A 20.0 | 9.7 | 0.4132 | 0.36 | 0.29 | ol | 70 | 0.00403 | MV
94-AL1/15-ST1A 20.0 | 10 | 0.306 | 0.35 | 0.35 | ol | 94 | 0.00403 | MV
122-AL1/20-ST1A 20.0 | 10.3 | 0.2376 | 0.344 | 0.41 | ol | 122 | 0.00403 | MV
149-AL1/24-ST1A 20.0 | 10.5 | 0.194 | 0.337 | 0.47 | ol | 149 | 0.00403 | MV
184-AL1/30-ST1A 20.0 | 10.75 | 0.1571 | 0.33 | 0.535 | ol | 184 | 0.00403 | MV
243-AL1/39-ST1A 20.0 | 11 | 0.1188 | 0.32 | 0.645 | ol | 243 | 0.00403 | MV
48-AL1/8-ST1A 110.0 | 8 | 0.5939 | 0.46 | 0.21 | ol | 48 | 0.00403 | HV
70-AL1/11-ST1A 110.0 | 8.4 | 0.4132 | 0.45 | 0.29 | ol | 70 | 0.00403 | HV
94-AL1/15-ST1A 110.0 | 8.65 | 0.306 | 0.44 | 0.35 | ol | 94 | 0.00403 | HV
122-AL1/20-ST1A 110.0 | 8.5 | 0.2376 | 0.43 | 0.41 | ol | 122 | 0.00403 | HV
149-AL1/24-ST1A 110.0 | 8.75 | 0.194 | 0.41 | 0.47 | ol | 149 | 0.00403 | HV
184-AL1/30-ST1A 110.0 | 8.8 | 0.1571 | 0.4 | 0.535 | ol | 184 | 0.00403 | HV
243-AL1/39-ST1A 110.0 | 9 | 0.1188 | 0.39 | 0.645 | ol | 243 | 0.00403 | HV
305-AL1/39-ST1A 110.0 | 9.2 | 0.0949 | 0.38 | 0.74 | ol | 305 | 0.00403 | HV
490-AL1/64-ST1A 110.0 | 9.75 | 0.059 | 0.37 | 0.96 | ol | 490 | 0.00403 | HV
679-AL1/86-ST1A 110.0 | 9.95 | 0.042 | 0.36 | 1.15 | ol | 679 | 0.00403 | HV
490-AL1/64-ST1A 220.0 | 10 | 0.059 | 0.285 | 0.96 | ol | 490 | 0.00403 | HV
679-AL1/86-ST1A 220.0 | 11.7 | 0.042 | 0.275 | 1.15 | ol | 679 | 0.00403 | HV
490-AL1/64-ST1A 380.0 | 11 | 0.059 | 0.253 | 0.96 | ol | 490 | 0.00403 | HV
679-AL1/86-ST1A 380.0 | 14.6 | 0.042 | 0.25 | 1.15 | ol | 679 | 0.00403 | HV

## trafo_std_types
| i0_percent | pfe_kw | vkr_percent | sn_mva | vn_lv_kv | vn_hv_kv | vk_percent | shift_degree | vector_group | tap_side | tap_neutral | tap_min | tap_max | tap_step_degree | tap_step_percent | tap_phase_shifter
160 MVA 380/110 kV | 0.06 | 60 | 0.25 | 160 | 110 | 380 | 12.2 | 0 | Yy0 | hv | 0 | -9 | 9 | 0 | 1.5 | FALSE
100 MVA 220/110 kV | 0.06 | 55 | 0.26 | 100 | 110 | 220 | 12 | 0 | Yy0 | hv | 0 | -9 | 9 | 0 | 1.5 | FALSE
63 MVA 110/20 kV | 0.04 | 22 | 0.32 | 63 | 20 | 110 | 18 | 150 | YNd5 | hv | 0 | -9 | 9 | 0 | 1.5 | FALSE
40 MVA 110/20 kV | 0.05 | 18 | 0.34 | 40 | 20 | 110 | 16.2 | 150 | YNd5 | hv | 0 | -9 | 9 | 0 | 1.5 | FALSE
25 MVA 110/20 kV | 0.07 | 14 | 0.41 | 25 | 20 | 110 | 12 | 150 | YNd5 | hv | 0 | -9 | 9 | 0 | 1.5 | FALSE
63 MVA 110/10 kV | 0.04 | 22 | 0.32 | 63 | 10 | 110 | 18 | 150 | YNd5 | hv | 0 | -9 | 9 | 0 | 1.5 | FALSE
40 MVA 110/10 kV | 0.05 | 18 | 0.34 | 40 | 10 | 110 | 16.2 | 150 | YNd5 | hv | 0 | -9 | 9 | 0 | 1.5 | FALSE
25 MVA 110/10 kV | 0.07 | 14 | 0.41 | 25 | 10 | 110 | 12 | 150 | YNd5 | hv | 0 | -9 | 9 | 0 | 1.5 | FALSE
0.25 MVA 20/0.4 kV | 0.32 | 0.8 | 1.44 | 0.25 | 0.4 | 20 | 6 | 150 | Yzn5 | hv | 0 | -2 | 2 | 0 | 2.5 | FALSE
0.4 MVA 20/0.4 kV | 0.3375 | 1.35 | 1.425 | 0.4 | 0.4 | 20 | 6 | 150 | Dyn5 | hv | 0 | -2 | 2 | 0 | 2.5 | FALSE
0.63 MVA 20/0.4 kV | 0.2619 | 1.65 | 1.206 | 0.63 | 0.4 | 20 | 6 | 150 | Dyn5 | hv | 0 | -2 | 2 | 0 | 2.5 | FALSE
0.25 MVA 10/0.4 kV | 0.24 | 0.6 | 1.2 | 0.25 | 0.4 | 10 | 4 | 150 | Dyn5 | hv | 0 | -2 | 2 | 0 | 2.5 | FALSE
0.4 MVA 10/0.4 kV | 0.2375 | 0.95 | 1.325 | 0.4 | 0.4 | 10 | 4 | 150 | Dyn5 | hv | 0 | -2 | 2 | 0 | 2.5 | FALSE
0.63 MVA 10/0.4 kV | 0.1873 | 1.18 | 1.0794 | 0.63 | 0.4 | 10 | 4 | 150 | Dyn5 | hv | 0 | -2 | 2 | 0 | 2.5 | FALSE

## trafo3w_std_types
| sn_hv_mva | sn_mv_mva | sn_lv_mva | vn_hv_kv | vn_mv_kv | vn_lv_kv | vk_hv_percent | vk_mv_percent | vk_lv_percent | vkr_hv_percent | vkr_mv_percent | vkr_lv_percent | pfe_kw | i0_percent | shift_mv_degree | shift_lv_degree | vector_group | tap_side | tap_neutral | tap_min | tap_max | tap_step_percent
63/25/38 MVA 110/20/10 kV | 63 | 25 | 38 | 110 | 20 | 10 | 10.4 | 10.4 | 10.4 | 0.28 | 0.32 | 0.35 | 35 | 0.89 | 0 | 0 | YN0yn0yn0 | hv | 0 | -10 | 10 | 1.2
63/25/38 MVA 110/10/10 kV | 63 | 25 | 38 | 110 | 10 | 10 | 10.4 | 10.4 | 10.4 | 0.28 | 0.32 | 0.35 | 35 | 0.89 | 0 | 0 | YN0yn0yn0 | hv | 0 | -10 | 10 | 1.2

## fuse_std_types
| fuse_type | i_rated_a | t_avg | t_min | t_total | x_avg | x_min | x_total
HV 100A | HV 100A | 100 | 0 | [10.0, 3.64, 0.854, 0.281, 0.1, 0.0531, 0.022, 0.01] | [10.0, 4.267, 1.21, 0.403, 0.1, 0.058, 0.022, 0.01] | 0 | [300.0, 350.0, 450.0, 550.0, 700.0, 850.0, 1200.0, 1752.0] | [600.0, 700.0, 900.0, 1150.0, 1665.0, 2000.0, 3000.0, 4313.0]
HV 10A | HV 10A | 10 | 0 | [10.0, 1675.0, 0.344, 0.156, 0.1, 0.0417, 0.0171, 0.01] | [10.0, 1.3, 0.3, 0.155, 0.1, 0.0555, 0.023, 0.01] | 0 | [30.0, 32.0, 35.0, 37.0, 39.0, 50.0, 70.0, 88.0] | [60.0, 70.0, 80.0, 87.0, 94.0, 110.0, 150.0, 216.0]
HV 125A | HV 125A | 125 | 0 | [10.0, 1.82, 0.344, 0.1, 0.0467, 0.0269, 0.01] | [10.0, 2.478, 0.426, 0.1, 0.0427, 0.0211, 0.01] | 0 | [375.0, 500.0, 700.0, 925.0, 1200.0, 1500.0, 2341.0] | [750.0, 1000.0, 1500.0, 2200.0, 3000.0, 4000.0, 5765.0]
HV 160A | HV 160A | 160 | 0 | [10.0, 4.15, 1.03, 0.198, 0.1, 0.051, 0.0172, 0.01] | [10.0, 2.3, 0.734, 0.274, 0.1, 0.046, 0.0177, 0.01] | 0 | [480.0, 550.0, 700.0, 1000.0, 1260.0, 1600.0, 2500.0, 3227.0] | [960.0, 1300.0, 1700.0, 2200.0, 2996.0, 4000.0, 6000.0, 7946.0]
HV 16A | HV 16A | 16 | 0 | [10.0, 0.352, 0.164, 0.1, 0.0649, 0.0342, 0.01] | [10.0, 2.34, 0.722, 0.181, 0.1, 0.055, 0.0296, 0.01] | 0 | [48.0, 60.0, 65.0, 71.0, 80.0, 100.0, 162.0] | [96.0, 110.0, 125.0, 150.0, 168.0, 200.0, 250.0, 398.0]
HV 200A | HV 200A | 200 | 0 | [10.0, 4.267, 1.21, 0.403, 0.1, 0.058, 0.022, 0.01] | [10.0, 3.73, 1.654, 0.328, 0.1, 0.0531, 0.019, 0.01] | 0 | [600.0, 700.0, 900.0, 1150.0, 1665.0, 2000.0, 3000.0, 4313.0] | [1200.0, 1500.0, 1800.0, 2700.0, 3960.0, 5000.0, 7500.0, 10620.0]
HV 20A | HV 20A | 20 | 0 | [10.0, 1.3, 0.3, 0.155, 0.1, 0.0555, 0.023, 0.01] | [10.0, 1.3, 0.161, 0.1, 0.0611, 0.0399, 0.0141, 0.01] | 0 | [60.0, 70.0, 80.0, 87.0, 94.0, 110.0, 150.0, 216.0] | [120.0, 150.0, 200.0, 223.0, 260.0, 300.0, 450.0, 532.0]
HV 25A | HV 25A | 25 | 0 | [10.0, 2.512, 0.833, 0.299, 0.1, 0.0372, 0.0223, 0.01] | [10.0, 3.125, 0.597, 0.198, 0.1, 0.0378, 0.022, 0.01] | 0 | [75.0, 82.0, 90.0, 100.0, 124.0, 170.0, 200.0, 289.0] | [150.0, 170.0, 210.0, 250.0, 294.0, 400.0, 500.0, 711.0]
HV 31.5A | HV 31.5A | 31.5 | 0 | [10.0, 2.34, 0.722, 0.181, 0.1, 0.055, 0.0296, 0.01] | [10.0, 2.84, 0.368, 0.164, 0.1, 0.0621, 0.0378, 0.0195, 0.01] | 0 | [95.0, 110.0, 125.0, 150.0, 165.0, 200.0, 250.0, 390.0] | [189.0, 220.0, 300.0, 350.0, 393.0, 450.0, 530.0, 700.0, 960.0]
HV 40A | HV 40A | 40 | 0 | [10.0, 1.3, 0.161, 0.1, 0.0611, 0.0399, 0.0141, 0.01] | [10.0, 2.05, 0.369, 0.198, 0.1, 0.051, 0.0298, 0.01] | 0 | [120.0, 150.0, 200.0, 223.0, 260.0, 300.0, 450.0, 532.0] | [240.0, 300.0, 400.0, 450.0, 530.0, 650.0, 800.0, 1311.0]
HV 50A | HV 50A | 50 | 0 | [10.0, 3.215, 0.597, 0.198, 0.1, 0.0378, 0.022, 0.01] | [10.0, 3.64, 0.854, 0.281, 0.1, 0.0531, 0.022, 0.01] | 0 | [150.0, 170.0, 210.0, 250.0, 294.0, 400.0, 500.0, 711.0] | [300.0, 350.0, 450.0, 550.0, 700.0, 850.0, 1200.0, 1752.0]
HV 6.3A | HV 6.3A | 6.3 | 0 | [10.0, 1.39, 0.344, 0.168, 0.1, 0.056, 0.0263, 0.01] | [10.0, 1.711, 0.516, 0.198, 0.1, 0.0634, 0.0303, 0.01] | 0 | [19.0, 19.5, 20.4, 20.8, 22.0, 25.0, 32.0, 48.0] | [38.0, 40.0, 43.0, 48.0, 53.0, 60.0, 75.0, 118.0]
HV 63A | HV 63A | 63 | 0 | [10.0, 2.84, 0.368, 0.164, 0.1, 0.0621, 0.0378, 0.0195, 0.01] | [10.0, 1.82, 0.344, 0.1, 0.0467, 0.0269, 0.01] | 0 | [189.0, 220.0, 300.0, 350.0, 393.0, 450.0, 530.0, 700.0, 961.0] | [378.0, 500.0, 700.0, 934.0, 1200.0, 1500.0, 2366.0]
HV 80A | HV 80A | 80 | 0 | [10.0, 2.05, 0.369, 0.198, 0.1, 0.051, 0.0298, 0.01] | [10.0, 4.15, 1.03, 0.198, 0.1, 0.051, 0.0172, 0.01] | 0 | [240.0, 300.0, 400.0, 450.0, 530.0, 650.0, 800.0, 1311.0] | [480.0, 550.0, 700.0, 1000.0, 1260.0, 1600.0, 2500.0, 3227.0]
Siemens NH-1-100 | Siemens NH-1-100 | 100 | [5400.0, 2000.0, 400.0, 20.0, 1.0, 0.2, 0.012, 0.004] | 0 | 0 | [150.0, 190.0, 250.0, 430.0, 900.0, 1250.0, 2700.0, 3600.0] | 0 | 0
Siemens NH-1-125 | Siemens NH-1-125 | 125 | [4800.0, 120.0, 7.0, 0.1, 0.004] | 0 | 0 | [180.0, 400.0, 740.0, 2000.0, 4250.0] | 0 | 0
Siemens NH-1-16 | Siemens NH-1-16 | 16 | [4000.0, 400.0, 2.0, 0.1, 0.04, 0.01] | 0 | 0 | [26.0, 35.0, 75.0, 150.0, 200.0, 300.0] | 0 | 0
Siemens NH-1-160 | Siemens NH-1-160 | 160 | [4800.0, 120.0, 7.0, 0.1, 0.004] | 0 | 0 | [210.0, 500.0, 900.0, 2300.0, 5000.0] | 0 | 0
Siemens NH-1-25 | Siemens NH-1-25 | 25 | [4000.0, 1000.0, 10.0, 0.2, 0.02, 0.01] | 0 | 0 | [40.0, 50.0, 100.0, 210.0, 400.0, 500.0] | 0 | 0
Siemens NH-1-50 | Siemens NH-1-50 | 50 | [4000.0, 40.0, 4.0, 1.0, 0.02, 0.01] | 0 | 0 | [86.0, 200.0, 300.0, 400.0, 1000.0, 1280.0] | 0 | 0
Siemens NH-1-63 | Siemens NH-1-63 | 63 | [4000.0, 100.0, 10.0, 2.0, 0.04, 0.01] | 0 | 0 | [100.0, 200.0, 300.0, 400.0, 1000.0, 1500.0] | 0 | 0
Siemens NH-1-80 | Siemens NH-1-80 | 80 | [4800.0, 120.0, 7.0, 0.1, 0.01] | 0 | 0 | [150.58, 250.0, 450.0, 1150.0, 2470.0] | 0 | 0
Siemens NH-2-1000 | Siemens NH-2-1000 | 1000 | [4800.0, 120.0, 7.0, 0.1, 0.004] | 0 | 0 | [1900.0, 3500.0, 8400.0, 24000.0, 52000.0] | 0 | 0
Siemens NH-2-200 | Siemens NH-2-200 | 200 | [4800.0, 120.0, 7.0, 0.1, 0.004] | 0 | 0 | [280.0, 650.0, 1200.0, 3000.0, 7000.0] | 0 | 0
Siemens NH-2-224 | Siemens NH-2-224 | 224 | [4800.0, 120.0, 7.0, 0.2, 0.04, 0.004] | 0 | 0 | [400.0, 750.0, 1453.0, 3025.0, 4315.0, 7600.0] | 0 | 0
Siemens NH-2-250 | Siemens NH-2-250 | 250 | [4800.0, 120.0, 7.0, 0.1, 0.004] | 0 | 0 | [450.0, 800.0, 1650.0, 4000.0, 8500.0] | 0 | 0
Siemens NH-2-315 | Siemens NH-2-315 | 315 | [4800.0, 120.0, 7.0, 0.1, 0.004] | 0 | 0 | [550.0, 920.0, 1900.0, 5000.0, 11000.0] | 0 | 0
Siemens NH-2-355 | Siemens NH-2-355 | 355 | [4800.0, 120.0, 6.0, 0.1, 0.004] | 0 | 0 | [650.0, 1116.27, 2350.0, 5840.0, 12790.0] | 0 | 0
Siemens NH-2-400 | Siemens NH-2-400 | 400 | [4800.0, 120.0, 7.0, 0.1, 0.004] | 0 | 0 | [720.0, 1350.0, 2800.0, 6500.0, 15000.0] | 0 | 0
Siemens NH-2-425 | Siemens NH-2-425 | 425 | [4800.0, 120.0, 7.0, 0.1, 0.004] | 0 | 0 | [850.0, 1500.0, 3050.0, 7500.0, 16500.0] | 0 | 0
Siemens NH-2-630 | Siemens NH-2-630 | 630 | [4800.0, 120.0, 7.0, 0.1, 0.004] | 0 | 0 | [1200.0, 2000.0, 4800.0, 12000.0, 26000.0] | 0 | 0

## dtypes
| element | column | dtype
0 | bus | name | object
1 | bus | vn_kv | float64
2 | bus | type | object
3 | bus | zone | object
4 | bus | in_service | bool
5 | load | name | object
6 | load | bus | uint32
7 | load | p_mw | float64
8 | load | q_mvar | float64
9 | load | const_z_percent | float64
10 | load | const_i_percent | float64
11 | load | sn_mva | float64
12 | load | scaling | float64
13 | load | in_service | bool
14 | load | type | object
15 | ext_grid | name | object
16 | ext_grid | bus | uint32
17 | ext_grid | vm_pu | float64
18 | ext_grid | va_degree | float64
19 | ext_grid | slack_weight | float64
20 | ext_grid | in_service | bool
21 | line | name | object
22 | line | std_type | object
23 | line | from_bus | uint32
24 | line | to_bus | uint32
25 | line | length_km | float64
26 | line | r_ohm_per_km | float64
27 | line | x_ohm_per_km | float64
28 | line | c_nf_per_km | float64
29 | line | g_us_per_km | float64
30 | line | max_i_ka | float64
31 | line | df | float64
32 | line | parallel | uint32
33 | line | type | object
34 | line | in_service | bool
35 | trafo | name | object
36 | trafo | std_type | object
37 | trafo | hv_bus | uint32
38 | trafo | lv_bus | uint32
39 | trafo | sn_mva | float64
40 | trafo | vn_hv_kv | float64
41 | trafo | vn_lv_kv | float64
42 | trafo | vk_percent | float64
43 | trafo | vkr_percent | float64
44 | trafo | pfe_kw | float64
45 | trafo | i0_percent | float64
46 | trafo | shift_degree | float64
47 | trafo | tap_side | object
48 | trafo | tap_neutral | int32
49 | trafo | tap_min | int32
50 | trafo | tap_max | int32
51 | trafo | tap_step_percent | float64
52 | trafo | tap_step_degree | float64
53 | trafo | tap_pos | int32
54 | trafo | tap_phase_shifter | bool
55 | trafo | parallel | uint32
56 | trafo | df | float64
57 | trafo | in_service | bool
58 | line_geodata | coords | object
59 | bus_geodata | x | float64
60 | bus_geodata | y | float64
61 | bus_geodata | coords | object

## parameters
| version | format_version | converged | OPF_converged | name | f_hz | sn_mva
0 | 2.14.6 | 2.14.0 | FALSE | FALSE |  | 50 | 1