## bus
| name | vn_kv | type | zone | in_service
0 | bus_LV_5606-21_1_3_node_102 | 0.4 | n |  | TRUE
1 | bus_LV_5606-21_1_3_node_132 | 0.4 | n |  | TRUE
2 | bus_LV_5606-21_1_3_node_100 | 0.4 | n |  | TRUE
3 | bus_LV_5606-21_1_3_node_97 | 0.4 | n |  | TRUE
4 | bus_LV_5606-21_1_3_node_96 | 0.4 | n |  | TRUE
5 | bus_LV_5606-21_1_3_node_5 | 0.4 | n |  | TRUE
6 | bus_LV_5606-21_1_3_node_6 | 0.4 | n |  | TRUE
7 | bus_LV_5606-21_1_3_node_7 | 0.4 | n |  | TRUE
8 | bus_LV_5606-21_1_3_node_8 | 0.4 | n |  | TRUE
9 | bus_LV_5606-21_1_3_node_9 | 0.4 | n |  | TRUE
10 | bus_LV_5606-21_1_3_node_99 | 0.4 | n |  | TRUE
11 | bus_LV_5606-21_1_3_node_98 | 0.4 | n |  | TRUE
12 | bus_LV_5606-21_1_3_node_95 | 0.4 | n |  | TRUE
13 | bus_LV_5606-21_1_3_node_139 | 0.4 | n |  | TRUE
14 | bus_LV_5606-21_1_3_node_138 | 0.4 | n |  | TRUE
15 | bus_LV_5606-21_1_3_node_49 | 0.4 | n |  | TRUE
16 | bus_LV_5606-21_1_3_node_50 | 0.4 | n |  | TRUE
17 | bus_LV_5606-21_1_3_node_51 | 0.4 | n |  | TRUE
18 | bus_LV_5606-21_1_3_node_52 | 0.4 | n |  | TRUE
19 | bus_LV_5606-21_1_3_node_53 | 0.4 | n |  | TRUE
20 | bus_LV_5606-21_1_3_node_93 | 0.4 | n |  | TRUE
21 | bus_LV_5606-21_1_3_node_123 | 0.4 | n |  | TRUE
22 | bus_LV_5606-21_1_3_node_92 | 0.4 | n |  | TRUE
23 | bus_LV_5606-21_1_3_node_71 | 0.4 | n |  | TRUE
24 | bus_LV_5606-21_1_3_node_72 | 0.4 | n |  | TRUE
25 | bus_LV_5606-21_1_3_node_73 | 0.4 | n |  | TRUE
26 | bus_LV_5606-21_1_3_node_74 | 0.4 | n |  | TRUE
27 | bus_LV_5606-21_1_3_node_146 | 0.4 | n |  | TRUE
28 | bus_LV_5606-21_1_3_node_129 | 0.4 | n |  | TRUE
29 | bus_LV_5606-21_1_3_node_84 | 0.4 | n |  | TRUE
30 | bus_LV_5606-21_1_3_node_145 | 0.4 | n |  | TRUE
31 | bus_LV_5606-21_1_3_node_126 | 0.4 | n |  | TRUE
32 | bus_LV_5606-21_1_3_node_85 | 0.4 | n |  | TRUE
33 | bus_LV_5606-21_1_3_node_86 | 0.4 | n |  | TRUE
34 | bus_LV_5606-21_1_3_node_87 | 0.4 | n |  | TRUE
35 | bus_LV_5606-21_1_3_node_89 | 0.4 | n |  | TRUE
36 | bus_LV_5606-21_1_3_node_75 | 0.4 | n |  | TRUE
37 | bus_LV_5606-21_1_3_node_76 | 0.4 | n |  | TRUE
38 | bus_LV_5606-21_1_3_node_77 | 0.4 | n |  | TRUE
39 | bus_LV_5606-21_1_3_node_78 | 0.4 | n |  | TRUE
40 | bus_LV_5606-21_1_3_node_135 | 0.4 | n |  | TRUE
41 | bus_LV_5606-21_1_3_node_79 | 0.4 | n |  | TRUE
42 | bus_LV_5606-21_1_3_node_103 | 0.4 | n |  | TRUE
43 | bus_LV_5606-21_1_3_node_140 | 0.4 | n |  | TRUE
44 | bus_LV_5606-21_1_3_node_118 | 0.4 | n |  | TRUE
45 | bus_LV_5606-21_1_3_node_115 | 0.4 | n |  | TRUE
46 | bus_LV_5606-21_1_3_node_120 | 0.4 | n |  | TRUE
47 | bus_LV_5606-21_1_3_node_117 | 0.4 | n |  | TRUE
48 | bus_LV_5606-21_1_3_node_80 | 0.4 | n |  | TRUE
49 | bus_LV_5606-21_1_3_node_81 | 0.4 | n |  | TRUE
50 | bus_LV_5606-21_1_3_node_82 | 0.4 | n |  | TRUE
51 | bus_LV_5606-21_1_3_node_83 | 0.4 | n |  | TRUE
52 | bus_LV_5606-21_1_3_node_91 | 0.4 | n |  | TRUE
53 | bus_LV_5606-21_1_3_node_113 | 0.4 | n |  | TRUE
54 | bus_LV_5606-21_1_3_node_90 | 0.4 | n |  | TRUE
55 | bus_LV_5606-21_1_3_node_112 | 0.4 | n |  | TRUE
56 | bus_LV_5606-21_1_3_node_104 | 0.4 | n |  | TRUE
57 | bus_LV_5606-21_1_3_node_136 | 0.4 | n |  | TRUE
58 | bus_LV_5606-21_1_3_node_88 | 0.4 | n |  | TRUE
59 | bus_LV_5606-21_1_3_node_134 | 0.4 | n |  | TRUE
60 | bus_LV_5606-21_1_3_node_133 | 0.4 | n |  | TRUE
61 | bus_LV_5606-21_1_3_node_137 | 0.4 | n |  | TRUE
62 | bus_LV_5606-21_1_3_node_106 | 0.4 | n |  | TRUE
63 | bus_LV_5606-21_1_3_node_108 | 0.4 | n |  | TRUE
64 | bus_LV_5606-21_1_3_node_105 | 0.4 | n |  | TRUE
65 | bus_LV_5606-21_1_3_node_94 | 0.4 | n |  | TRUE
66 | bus_LV_5606-21_1_3_node_111 | 0.4 | n |  | TRUE
67 | bus_LV_5606-21_1_3_node_114 | 0.4 | n |  | TRUE
68 | bus_LV_5606-21_1_3_node_107 | 0.4 | n |  | TRUE
69 | bus_LV_5606-21_1_3_node_109 | 0.4 | n |  | TRUE
70 | bus_LV_5606-21_1_3_node_110 | 0.4 | n |  | TRUE
71 | bus_LV_5606-21_1_3_node_141 | 0.4 | n |  | TRUE
72 | bus_LV_5606-21_1_3_node_142 | 0.4 | n |  | TRUE
73 | bus_LV_5606-21_1_3_node_143 | 0.4 | n |  | TRUE
74 | bus_LV_5606-21_1_3_node_122 | 0.4 | n |  | TRUE
75 | bus_LV_5606-21_1_3_node_116 | 0.4 | n |  | TRUE
76 | bus_LV_5606-21_1_3_node_131 | 0.4 | n |  | TRUE
77 | bus_LV_5606-21_1_3_node_119 | 0.4 | n |  | TRUE
78 | bus_LV_5606-21_1_3_node_121 | 0.4 | n |  | TRUE
79 | bus_LV_5606-21_1_3_node_144 | 0.4 | n |  | TRUE
80 | bus_LV_5606-21_1_3_node_124 | 0.4 | n |  | TRUE
81 | bus_LV_5606-21_1_3_node_125 | 0.4 | n |  | TRUE
82 | bus_LV_5606-21_1_3_node_127 | 0.4 | n |  | TRUE
83 | bus_LV_5606-21_1_3_node_128 | 0.4 | n |  | TRUE
84 | bus_MV_620_0_node_53 | 20 | n |  | TRUE

## load
| name | bus | p_mw | q_mvar | const_z_percent | const_i_percent | sn_mva | scaling | in_service | type
0 | LV_5606-21_1_3_load_102 | 0 | 0.0055613 | 0.0013938 | 0 | 0 |  | 1 | TRUE | wye
1 | LV_5606-21_1_3_load_132 | 1 | 0.017889 | 0.0044835 | 0 | 0 |  | 1 | TRUE | wye
2 | LV_5606-21_1_3_load_97 | 3 | 0.0050912 | 0.001276 | 0 | 0 |  | 1 | TRUE | wye
3 | LV_5606-21_1_3_load_5 | 5 | 0.071618 | 0.017949 | 0 | 0 |  | 1 | TRUE | wye
4 | LV_5606-21_1_3_load_6 | 6 | 0.0072653 | 0.0018209 | 0 | 0 |  | 1 | TRUE | wye
5 | LV_5606-21_1_3_load_7 | 7 | 0.0092998 | 0.0023308 | 0 | 0 |  | 1 | TRUE | wye
6 | LV_5606-21_1_3_load_8 | 8 | 0.0030036 | 0.00075278 | 0 | 0 |  | 1 | TRUE | wye
7 | LV_5606-21_1_3_load_99 | 10 | 0.010135 | 0.0025401 | 0 | 0 |  | 1 | TRUE | wye
8 | LV_5606-21_1_3_load_98 | 11 | 0.05842 | 0.014641 | 0 | 0 |  | 1 | TRUE | wye
9 | LV_5606-21_1_3_load_95 | 12 | 0.01241 | 0.0031103 | 0 | 0 |  | 1 | TRUE | wye
10 | LV_5606-21_1_3_load_139 | 13 | 0.0068312 | 0.0017121 | 0 | 0 |  | 1 | TRUE | wye
11 | LV_5606-21_1_3_load_49 | 15 | 0.0047339 | 0.0011864 | 0 | 0 |  | 1 | TRUE | wye
12 | LV_5606-21_1_3_load_50 | 16 | 0.0027108 | 0.00067938 | 0 | 0 |  | 1 | TRUE | wye
13 | LV_5606-21_1_3_load_51 | 17 | 0.0023579 | 0.00059094 | 0 | 0 |  | 1 | TRUE | wye
14 | LV_5606-21_1_3_load_52 | 18 | 0.0019978 | 0.0005007 | 0 | 0 |  | 1 | TRUE | wye
15 | LV_5606-21_1_3_load_53 | 19 | 0.0042043 | 0.0010537 | 0 | 0 |  | 1 | TRUE | wye
16 | LV_5606-21_1_3_load_123 | 21 | 0.0048201 | 0.001208 | 0 | 0 |  | 1 | TRUE | wye
17 | LV_5606-21_1_3_load_71 | 23 | 0.0040155 | 0.0010064 | 0 | 0 |  | 1 | TRUE | wye
18 | LV_5606-21_1_3_load_74 | 26 | 0.0044938 | 0.0011262 | 0 | 0 |  | 1 | TRUE | wye
19 | LV_5606-21_1_3_load_146 | 27 | 0.0014384 | 0.0003605 | 0 | 0 |  | 1 | TRUE | wye
20 | LV_5606-21_1_3_load_145 | 30 | 0.0016821 | 0.00042158 | 0 | 0 |  | 1 | TRUE | wye
21 | LV_5606-21_1_3_load_85 | 32 | 0.00097737 | 0.00024495 | 0 | 0 |  | 1 | TRUE | wye
22 | LV_5606-21_1_3_load_75 | 36 | 0.0051615 | 0.0012936 | 0 | 0 |  | 1 | TRUE | wye
23 | LV_5606-21_1_3_load_135 | 40 | 0.0044082 | 0.0011048 | 0 | 0 |  | 1 | TRUE | wye
24 | LV_5606-21_1_3_load_140 | 43 | 0.0072294 | 0.0018119 | 0 | 0 |  | 1 | TRUE | wye
25 | LV_5606-21_1_3_load_115 | 45 | 0.0064333 | 0.0016123 | 0 | 0 |  | 1 | TRUE | wye
26 | LV_5606-21_1_3_load_120 | 46 | 0.0033772 | 0.00084641 | 0 | 0 |  | 1 | TRUE | wye
27 | LV_5606-21_1_3_load_117 | 47 | 0.0030654 | 0.00076827 | 0 | 0 |  | 1 | TRUE | wye
28 | LV_5606-21_1_3_load_80 | 48 | 0.0047479 | 0.0011899 | 0 | 0 |  | 1 | TRUE | wye
29 | LV_5606-21_1_3_load_81 | 49 | 0.00947 | 0.0023734 | 0 | 0 |  | 1 | TRUE | wye
30 | LV_5606-21_1_3_load_82 | 50 | 0.011953 | 0.0029956 | 0 | 0 |  | 1 | TRUE | wye
31 | LV_5606-21_1_3_load_91 | 52 | 0.011579 | 0.0029018 | 0 | 0 |  | 1 | TRUE | wye
32 | LV_5606-21_1_3_load_113 | 53 | 0.0065123 | 0.0016321 | 0 | 0 |  | 1 | TRUE | wye
33 | LV_5606-21_1_3_load_90 | 54 | 0.0074586 | 0.0018693 | 0 | 0 |  | 1 | TRUE | wye
34 | LV_5606-21_1_3_load_112 | 55 | 0.0047562 | 0.001192 | 0 | 0 |  | 1 | TRUE | wye
35 | LV_5606-21_1_3_load_104 | 56 | 0.0025236 | 0.00063248 | 0 | 0 |  | 1 | TRUE | wye
36 | LV_5606-21_1_3_load_136 | 57 | 0.0012617 | 0.00031621 | 0 | 0 |  | 1 | TRUE | wye
37 | LV_5606-21_1_3_load_134 | 59 | 0.0048501 | 0.0012155 | 0 | 0 |  | 1 | TRUE | wye
38 | LV_5606-21_1_3_load_133 | 60 | 0.00093579 | 0.00023453 | 0 | 0 |  | 1 | TRUE | wye
39 | LV_5606-21_1_3_load_137 | 61 | 0.0083613 | 0.0020955 | 0 | 0 |  | 1 | TRUE | wye
40 | LV_5606-21_1_3_load_108 | 63 | 0.0019072 | 0.00047799 | 0 | 0 |  | 1 | TRUE | wye
41 | LV_5606-21_1_3_load_105 | 64 | 0.0022442 | 0.00056244 | 0 | 0 |  | 1 | TRUE | wye
42 | LV_5606-21_1_3_load_94 | 65 | 0.0096163 | 0.0024101 | 0 | 0 |  | 1 | TRUE | wye
43 | LV_5606-21_1_3_load_111 | 66 | 0.0062337 | 0.0015623 | 0 | 0 |  | 1 | TRUE | wye
44 | LV_5606-21_1_3_load_109 | 69 | 0.004181 | 0.0010479 | 0 | 0 |  | 1 | TRUE | wye
45 | LV_5606-21_1_3_load_141 | 71 | 0.01011 | 0.0025339 | 0 | 0 |  | 1 | TRUE | wye
46 | LV_5606-21_1_3_load_143 | 73 | 0.0046575 | 0.0011673 | 0 | 0 |  | 1 | TRUE | wye
47 | LV_5606-21_1_3_load_116 | 75 | 0.010733 | 0.00269 | 0 | 0 |  | 1 | TRUE | wye
48 | LV_5606-21_1_3_load_131 | 76 | 0.0063631 | 0.0015947 | 0 | 0 |  | 1 | TRUE | wye
49 | LV_5606-21_1_3_load_121 | 78 | 0.0032834 | 0.0008229 | 0 | 0 |  | 1 | TRUE | wye
50 | LV_5606-21_1_3_load_144 | 79 | 0.0028095 | 0.00070414 | 0 | 0 |  | 1 | TRUE | wye
51 | LV_5606-21_1_3_load_124 | 80 | 0.0028391 | 0.00071155 | 0 | 0 |  | 1 | TRUE | wye
52 | LV_5606-21_1_3_load_127 | 82 | 0.0025949 | 0.00065033 | 0 | 0 |  | 1 | TRUE | wye
53 | LV_5606-21_1_3_load_128 | 83 | 0.0040887 | 0.0010247 | 0 | 0 |  | 1 | TRUE | wye

## ext_grid
| name | bus | vm_pu | va_degree | slack_weight | in_service
0 |  | 36 | 1 | 0 | 1 | TRUE

## line
| name | std_type | from_bus | to_bus | length_km | r_ohm_per_km | x_ohm_per_km | c_nf_per_km | g_us_per_km | max_i_ka | df | parallel | type | in_service
0 | LV_5606-21_1_3_line_0 |  | 0 | 1 | 0.15462 | 0.125 | 0.08 | 261 | 0 | 0.364 | 1 | 2 | cs | TRUE
1 | LV_5606-21_1_3_line_1 |  | 0 | 2 | 0.026495 | 0.125 | 0.08 | 261 | 0 | 0.364 | 1 | 3 | cs | TRUE
2 | LV_5606-21_1_3_line_2 |  | 1 | 9 | 0.028324 | 0.125 | 0.08 | 261 | 0 | 0.364 | 1 | 1 | cs | TRUE
3 | LV_5606-21_1_3_line_3 |  | 2 | 11 | 0.029068 | 0.125 | 0.08 | 261 | 0 | 0.364 | 1 | 1 | cs | TRUE
4 | LV_5606-21_1_3_line_4 |  | 2 | 42 | 0.020693 | 0.125 | 0.08 | 261 | 0 | 0.364 | 1 | 3 | cs | TRUE
5 | LV_5606-21_1_3_line_5 |  | 3 | 4 | 0.048889 | 0.125 | 0.08 | 261 | 0 | 0.364 | 1 | 1 | cs | TRUE
6 | LV_5606-21_1_3_line_6 |  | 4 | 12 | 0.029532 | 0.125 | 0.08 | 261 | 0 | 0.364 | 1 | 1 | cs | TRUE
7 | LV_5606-21_1_3_line_7 |  | 5 | 6 | 0.01788 | 0.125 | 0.08 | 261 | 0 | 0.364 | 1 | 1 | cs | TRUE
8 | LV_5606-21_1_3_line_8 |  | 5 | 7 | 0.0097739 | 0.125 | 0.08 | 261 | 0 | 0.364 | 1 | 1 | cs | TRUE
9 | LV_5606-21_1_3_line_9 |  | 6 | 8 | 0.019578 | 0.125 | 0.08 | 261 | 0 | 0.364 | 1 | 1 | cs | TRUE
10 | LV_5606-21_1_3_line_10 |  | 7 | 9 | 0.058379 | 0.125 | 0.08 | 261 | 0 | 0.364 | 1 | 1 | cs | TRUE
11 | LV_5606-21_1_3_line_11 |  | 10 | 11 | 0.034455 | 0.125 | 0.08 | 261 | 0 | 0.364 | 1 | 1 | cs | TRUE
12 | LV_5606-21_1_3_line_12 |  | 12 | 38 | 0.020277 | 0.125 | 0.08 | 261 | 0 | 0.364 | 1 | 1 | cs | TRUE
13 | LV_5606-21_1_3_line_13 |  | 13 | 14 | 0.032653 | 0.125 | 0.08 | 261 | 0 | 0.364 | 1 | 1 | cs | TRUE
14 | LV_5606-21_1_3_line_14 |  | 14 | 35 | 0.015193 | 0.125 | 0.08 | 261 | 0 | 0.364 | 1 | 1 | cs | TRUE
15 | LV_5606-21_1_3_line_15 |  | 15 | 16 | 0.0080341 | 0.125 | 0.08 | 261 | 0 | 0.364 | 1 | 1 | cs | TRUE
16 | LV_5606-21_1_3_line_16 |  | 15 | 17 | 0.015258 | 0.125 | 0.08 | 261 | 0 | 0.364 | 1 | 1 | cs | TRUE
17 | LV_5606-21_1_3_line_17 |  | 16 | 18 | 0.029449 | 0.125 | 0.08 | 261 | 0 | 0.364 | 1 | 1 | cs | TRUE
18 | LV_5606-21_1_3_line_18 |  | 17 | 19 | 0.016586 | 0.125 | 0.08 | 261 | 0 | 0.364 | 1 | 1 | cs | TRUE
19 | LV_5606-21_1_3_line_19 |  | 18 | 20 | 0.014922 | 0.125 | 0.08 | 261 | 0 | 0.364 | 1 | 1 | cs | TRUE
20 | LV_5606-21_1_3_line_20 |  | 20 | 21 | 0.005379 | 0.125 | 0.08 | 261 | 0 | 0.364 | 1 | 1 | cs | TRUE
21 | LV_5606-21_1_3_line_21 |  | 20 | 22 | 0.029183 | 0.125 | 0.08 | 261 | 0 | 0.364 | 1 | 1 | cs | TRUE
22 | LV_5606-21_1_3_line_22 |  | 22 | 65 | 0.021182 | 0.125 | 0.08 | 261 | 0 | 0.364 | 1 | 1 | cs | TRUE
23 | LV_5606-21_1_3_line_23 |  | 22 | 54 | 0.051802 | 0.125 | 0.08 | 261 | 0 | 0.364 | 1 | 1 | cs | TRUE
24 | LV_5606-21_1_3_line_24 |  | 23 | 24 | 0.0072996 | 0.125 | 0.08 | 261 | 0 | 0.364 | 1 | 1 | cs | TRUE
25 | LV_5606-21_1_3_line_25 |  | 24 | 25 | 0.036871 | 0.125 | 0.08 | 261 | 0 | 0.364 | 1 | 1 | cs | TRUE
26 | LV_5606-21_1_3_line_26 |  | 24 | 26 | 0.0058533 | 0.125 | 0.08 | 261 | 0 | 0.364 | 1 | 1 | cs | TRUE
27 | LV_5606-21_1_3_line_27 |  | 25 | 27 | 0.00746 | 0.125 | 0.08 | 261 | 0 | 0.364 | 1 | 1 | cs | TRUE
28 | LV_5606-21_1_3_line_28 |  | 25 | 28 | 0.00617 | 0.125 | 0.08 | 261 | 0 | 0.364 | 1 | 1 | cs | TRUE
29 | LV_5606-21_1_3_line_29 |  | 26 | 29 | 0.061016 | 0.125 | 0.08 | 261 | 0 | 0.364 | 1 | 1 | cs | TRUE
30 | LV_5606-21_1_3_line_30 |  | 28 | 30 | 0.007691 | 0.125 | 0.08 | 261 | 0 | 0.364 | 1 | 1 | cs | TRUE
31 | LV_5606-21_1_3_line_31 |  | 28 | 31 | 0.002256 | 0.125 | 0.08 | 261 | 0 | 0.364 | 1 | 1 | cs | TRUE
32 | LV_5606-21_1_3_line_32 |  | 29 | 32 | 0.013004 | 0.125 | 0.08 | 261 | 0 | 0.364 | 1 | 1 | cs | TRUE
33 | LV_5606-21_1_3_line_33 |  | 29 | 33 | 0.013621 | 0.125 | 0.08 | 261 | 0 | 0.364 | 1 | 1 | cs | TRUE
34 | LV_5606-21_1_3_line_34 |  | 29 | 34 | 0.014482 | 0.125 | 0.08 | 261 | 0 | 0.364 | 1 | 1 | cs | TRUE
35 | LV_5606-21_1_3_line_35 |  | 29 | 35 | 0.071217 | 0.125 | 0.08 | 261 | 0 | 0.364 | 1 | 1 | cs | TRUE
36 | LV_5606-21_1_3_line_36 |  | 31 | 83 | 0.018078 | 0.125 | 0.08 | 261 | 0 | 0.364 | 1 | 1 | cs | TRUE
37 | LV_5606-21_1_3_line_37 |  | 31 | 80 | 0.0153 | 0.125 | 0.08 | 261 | 0 | 0.364 | 1 | 1 | cs | TRUE
38 | LV_5606-21_1_3_line_38 |  | 33 | 56 | 0.011388 | 0.125 | 0.08 | 261 | 0 | 0.364 | 1 | 1 | cs | TRUE
39 | LV_5606-21_1_3_line_39 |  | 34 | 57 | 0.007462 | 0.125 | 0.08 | 261 | 0 | 0.364 | 1 | 1 | cs | TRUE
40 | LV_5606-21_1_3_line_40 |  | 35 | 61 | 0.020464 | 0.125 | 0.08 | 261 | 0 | 0.364 | 1 | 1 | cs | TRUE
41 | LV_5606-21_1_3_line_41 |  | 35 | 58 | 0.037413 | 0.125 | 0.08 | 261 | 0 | 0.364 | 1 | 1 | cs | TRUE
42 | LV_5606-21_1_3_line_42 |  | 36 | 37 | 0.0074788 | 0.125 | 0.08 | 261 | 0 | 0.364 | 1 | 3 | cs | TRUE
43 | LV_5606-21_1_3_line_43 |  | 37 | 38 | 0.014176 | 0.125 | 0.08 | 261 | 0 | 0.364 | 1 | 1 | cs | TRUE
44 | LV_5606-21_1_3_line_44 |  | 37 | 39 | 0.062534 | 0.125 | 0.08 | 261 | 0 | 0.364 | 1 | 3 | cs | TRUE
45 | LV_5606-21_1_3_line_45 |  | 39 | 40 | 0.016784 | 0.125 | 0.08 | 261 | 0 | 0.364 | 1 | 1 | cs | TRUE
46 | LV_5606-21_1_3_line_46 |  | 39 | 41 | 0.06433 | 0.125 | 0.08 | 261 | 0 | 0.364 | 1 | 2 | cs | TRUE
47 | LV_5606-21_1_3_line_47 |  | 39 | 42 | 0.009185 | 0.125 | 0.08 | 261 | 0 | 0.364 | 1 | 3 | cs | TRUE
48 | LV_5606-21_1_3_line_48 |  | 41 | 43 | 0.011374 | 0.125 | 0.08 | 261 | 0 | 0.364 | 1 | 1 | cs | TRUE
49 | LV_5606-21_1_3_line_49 |  | 41 | 44 | 0.029761 | 0.125 | 0.08 | 261 | 0 | 0.364 | 1 | 2 | cs | TRUE
50 | LV_5606-21_1_3_line_50 |  | 42 | 45 | 0.031816 | 0.125 | 0.08 | 261 | 0 | 0.364 | 1 | 1 | cs | TRUE
51 | LV_5606-21_1_3_line_51 |  | 44 | 46 | 0.011361 | 0.125 | 0.08 | 261 | 0 | 0.364 | 1 | 1 | cs | TRUE
52 | LV_5606-21_1_3_line_52 |  | 44 | 47 | 0.017673 | 0.125 | 0.08 | 261 | 0 | 0.364 | 1 | 1 | cs | TRUE
53 | LV_5606-21_1_3_line_53 |  | 45 | 67 | 0.0025152 | 0.125 | 0.08 | 261 | 0 | 0.364 | 1 | 1 | cs | TRUE
54 | LV_5606-21_1_3_line_54 |  | 47 | 77 | 0.018161 | 0.125 | 0.08 | 261 | 0 | 0.364 | 1 | 1 | cs | TRUE
55 | LV_5606-21_1_3_line_55 |  | 48 | 49 | 0.03701 | 0.125 | 0.08 | 261 | 0 | 0.364 | 1 | 1 | cs | TRUE
56 | LV_5606-21_1_3_line_56 |  | 48 | 50 | 0.020543 | 0.125 | 0.08 | 261 | 0 | 0.364 | 1 | 1 | cs | TRUE
57 | LV_5606-21_1_3_line_57 |  | 50 | 51 | 0.029995 | 0.125 | 0.08 | 261 | 0 | 0.364 | 1 | 1 | cs | TRUE
58 | LV_5606-21_1_3_line_58 |  | 51 | 52 | 0.021861 | 0.125 | 0.08 | 261 | 0 | 0.364 | 1 | 1 | cs | TRUE
59 | LV_5606-21_1_3_line_59 |  | 51 | 53 | 0.01656 | 0.125 | 0.08 | 261 | 0 | 0.364 | 1 | 1 | cs | TRUE
60 | LV_5606-21_1_3_line_60 |  | 52 | 54 | 0.0068239 | 0.125 | 0.08 | 261 | 0 | 0.364 | 1 | 1 | cs | TRUE
61 | LV_5606-21_1_3_line_61 |  | 53 | 55 | 0.036431 | 0.125 | 0.08 | 261 | 0 | 0.364 | 1 | 1 | cs | TRUE
62 | LV_5606-21_1_3_line_62 |  | 55 | 67 | 0.017404 | 0.125 | 0.08 | 261 | 0 | 0.364 | 1 | 1 | cs | TRUE
63 | LV_5606-21_1_3_line_63 |  | 58 | 59 | 0.01331 | 0.125 | 0.08 | 261 | 0 | 0.364 | 1 | 1 | cs | TRUE
64 | LV_5606-21_1_3_line_64 |  | 58 | 60 | 0.050351 | 0.125 | 0.08 | 261 | 0 | 0.364 | 1 | 1 | cs | TRUE
65 | LV_5606-21_1_3_line_65 |  | 60 | 63 | 0.018286 | 0.125 | 0.08 | 261 | 0 | 0.364 | 1 | 1 | cs | TRUE
66 | LV_5606-21_1_3_line_66 |  | 62 | 63 | 0.034357 | 0.125 | 0.08 | 261 | 0 | 0.364 | 1 | 1 | cs | TRUE
67 | LV_5606-21_1_3_line_67 |  | 62 | 64 | 0.012133 | 0.125 | 0.08 | 261 | 0 | 0.364 | 1 | 1 | cs | TRUE
68 | LV_5606-21_1_3_line_68 |  | 64 | 68 | 0.0064109 | 0.125 | 0.08 | 261 | 0 | 0.364 | 1 | 1 | cs | TRUE
69 | LV_5606-21_1_3_line_69 |  | 65 | 66 | 0.019554 | 0.125 | 0.08 | 261 | 0 | 0.364 | 1 | 1 | cs | TRUE
70 | LV_5606-21_1_3_line_70 |  | 67 | 75 | 0.041253 | 0.125 | 0.08 | 261 | 0 | 0.364 | 1 | 1 | cs | TRUE
71 | LV_5606-21_1_3_line_71 |  | 68 | 69 | 0.016596 | 0.125 | 0.08 | 261 | 0 | 0.364 | 1 | 1 | cs | TRUE
72 | LV_5606-21_1_3_line_72 |  | 68 | 70 | 0.003828 | 0.125 | 0.08 | 261 | 0 | 0.364 | 1 | 1 | cs | TRUE
73 | LV_5606-21_1_3_line_73 |  | 70 | 71 | 0.048251 | 0.125 | 0.08 | 261 | 0 | 0.364 | 1 | 1 | cs | TRUE
74 | LV_5606-21_1_3_line_74 |  | 70 | 72 | 0.021276 | 0.125 | 0.08 | 261 | 0 | 0.364 | 1 | 1 | cs | TRUE
75 | LV_5606-21_1_3_line_75 |  | 72 | 73 | 0.022329 | 0.125 | 0.08 | 261 | 0 | 0.364 | 1 | 1 | cs | TRUE
76 | LV_5606-21_1_3_line_76 |  | 72 | 74 | 0.005497 | 0.125 | 0.08 | 261 | 0 | 0.364 | 1 | 1 | cs | TRUE
77 | LV_5606-21_1_3_line_77 |  | 74 | 79 | 0.019286 | 0.125 | 0.08 | 261 | 0 | 0.364 | 1 | 1 | cs | TRUE
78 | LV_5606-21_1_3_line_78 |  | 74 | 77 | 0.034108 | 0.125 | 0.08 | 261 | 0 | 0.364 | 1 | 1 | cs | TRUE
79 | LV_5606-21_1_3_line_79 |  | 75 | 76 | 0.009655 | 0.125 | 0.08 | 261 | 0 | 0.364 | 1 | 1 | cs | TRUE
80 | LV_5606-21_1_3_line_80 |  | 77 | 78 | 0.017984 | 0.125 | 0.08 | 261 | 0 | 0.364 | 1 | 1 | cs | TRUE
81 | LV_5606-21_1_3_line_81 |  | 80 | 81 | 0.015648 | 0.125 | 0.08 | 261 | 0 | 0.364 | 1 | 1 | cs | TRUE
82 | LV_5606-21_1_3_line_82 |  | 81 | 82 | 0.007635 | 0.125 | 0.08 | 261 | 0 | 0.364 | 1 | 1 | cs | TRUE

## trafo
| name | std_type | hv_bus | lv_bus | sn_mva | vn_hv_kv | vn_lv_kv | vk_percent | vkr_percent | pfe_kw | i0_percent | shift_degree | tap_side | tap_neutral | tap_min | tap_max | tap_step_percent | tap_step_degree | tap_pos | tap_phase_shifter | parallel | df | in_service
0 | LV_5606-21_1_3_trafo_75 | 0.63 MVA 20/0.4 kV | 84 | 36 | 0.63 | 20 | 0.4 | 6 | 1.206 | 1.65 | 0.2619 | 150 | hv | 0 | -2 | 2 | 2.5 | 0 | 0 | FALSE | 1 | 1 | TRUE

## line_geodata
| x0 | y0 | x1 | y1 | x2 | y2 | x3 | y3 | x4 | y4 | x5 | y5 | x6 | y6
0 | 2542417.616 | 1150902.9669 | 2542559.5722 | 1150841.6876
1 | 2542392.8004 | 1150907.8405 | 2542407.2751 | 1150908.4244 | 2542412.9965 | 1150907.1133 | 2542417.616 | 1150902.9669
2 | 2542559.5722 | 1150841.6876 | 2542568.05 | 1150847.6764 | 2542576.237 | 1150841.7062 | 2542583.5632 | 1150838.8347
3 | 2542392.8004 | 1150907.8405 | 2542393.5111 | 1150888.2899 | 2542390.0779 | 1150879.4272
4 | 2542392.0468 | 1150928.5143 | 2542392.8004 | 1150907.8405
5 | 2542501.1427 | 1150990.9368 | 2542507.9469 | 1150992.0946 | 2542523.7724 | 1150999.9141 | 2542534.9517 | 1151008.2896 | 2542540.0694 | 1151009.6858 | 2542545.1091 | 1151009.2128
6 | 2542501.1427 | 1150990.9368 | 2542485.1693 | 1150983.7079 | 2542473.4084 | 1150981.3287
7 | 2542552.3561 | 1150779.2937 | 2542548.3052 | 1150771.1686 | 2542544.6802 | 1150763.1491
8 | 2542552.3561 | 1150779.2937 | 2542556.7171 | 1150788.0407
9 | 2542533.8877 | 1150747.0672 | 2542536.8562 | 1150749.8778 | 2542541.6004 | 1150756.3359 | 2542544.6802 | 1150763.1491
10 | 2542583.5632 | 1150838.8347 | 2542578.0054 | 1150834.7856 | 2542572.4898 | 1150825.5 | 2542564.1922 | 1150803.0339 | 2542556.7171 | 1150788.0407
11 | 2542390.0779 | 1150879.4272 | 2542388.6155 | 1150875.6523 | 2542373.7565 | 1150849.124
12 | 2542453.7969 | 1150976.3597 | 2542460.3513 | 1150978.6871 | 2542473.4084 | 1150981.3287
13 | 2542621.8923 | 1151205.7425 | 2542602.672 | 1151226.5593 | 2542599.4534 | 1151229.5027
14 | 2542599.4534 | 1151229.5027 | 2542590.1509 | 1151217.474
15 | 2542382.1039 | 1151093.933 | 2542376.0785 | 1151099.2472
16 | 2542382.1039 | 1151093.933 | 2542384.9349 | 1151091.4362 | 2542393.4144 | 1151083.6927
17 | 2542376.0785 | 1151099.2472 | 2542367.056 | 1151107.2048 | 2542354.9488 | 1151119.7276
18 | 2542406.1901 | 1151073.2066 | 2542402.1467 | 1151075.7184 | 2542393.4144 | 1151083.6927
19 | 2542343.24 | 1151128.9781 | 2542354.9488 | 1151119.7276 | 2542354.9488 | 1151119.7276
20 | 2542343.24 | 1151128.9781 | 2542340.0579 | 1151133.3149
21 | 2542350.0294 | 1151100.5979 | 2542343.24 | 1151128.9781
22 | 2542350.0294 | 1151100.5979 | 2542347.1079 | 1151100.1034 | 2542329.3326 | 1151096.1053
23 | 2542350.0294 | 1151100.5979 | 2542353.0549 | 1151087.9287 | 2542355.5448 | 1151068.2388 | 2542354.2943 | 1151049.3503
24 | 2542472.2313 | 1151166.8962 | 2542473.9801 | 1151173.9833
25 | 2542472.2313 | 1151166.8962 | 2542437.1741 | 1151178.6269
26 | 2542472.2313 | 1151166.8962 | 2542478.0467 | 1151166.2312
27 | 2542437.1741 | 1151178.6269 | 2542439.8123 | 1151185.6054
28 | 2542431.3057 | 1151180.5841 | 2542437.1741 | 1151178.6269
29 | 2542522.6932 | 1151202.4771 | 2542512.1115 | 1151195.5635 | 2542497.2183 | 1151172.0155 | 2542489.6624 | 1151167.6855 | 2542480.7189 | 1151165.9256 | 2542478.0467 | 1151166.2312
30 | 2542431.3057 | 1151180.5841 | 2542432.9052 | 1151188.1062
31 | 2542431.3057 | 1151180.5841 | 2542429.0509 | 1151180.7725
32 | 2542522.6932 | 1151202.4771 | 2542510.3686 | 1151206.7306
33 | 2542522.6932 | 1151202.4771 | 2542527.2193 | 1151205.4354 | 2542531.9198 | 1151212.1719
34 | 2542522.2268 | 1151197.8569 | 2542527.2193 | 1151205.4354 | 2542522.6932 | 1151202.4771
35 | 2542522.6932 | 1151202.4771 | 2542527.2193 | 1151205.4354 | 2542532.5336 | 1151206.5297 | 2542554.9599 | 1151208.7721 | 2542574.7366 | 1151212.463 | 2542586.4984 | 1151212.7619 | 2542590.1509 | 1151217.474
36 | 2542429.0509 | 1151180.7725 | 2542425.6647 | 1151163.0176
37 | 2542429.0509 | 1151180.7725 | 2542413.804 | 1151182.0414
38 | 2542531.9198 | 1151212.1719 | 2542523.6175 | 1151214.0522 | 2542525.0299 | 1151216.5565
39 | 2542522.2268 | 1151197.8569 | 2542524.8849 | 1151190.8833
40 | 2542590.1509 | 1151217.474 | 2542602.578 | 1151215.9101 | 2542606.997 | 1151209.2644
41 | 2542570.1347 | 1151186.3152 | 2542584.1846 | 1151205.1689 | 2542586.4984 | 1151212.7619 | 2542590.1509 | 1151217.474
42 | 2542440.4031 | 1150971.6076 | 2542442.081 | 1150969.6794 | 2542447.0024 | 1150969.5619
43 | 2542440.4031 | 1150971.6076 | 2542453.7969 | 1150976.3597
44 | 2542395.3758 | 1150937.0759 | 2542404.284 | 1150959.9472 | 2542415.9184 | 1150962.9152 | 2542440.4031 | 1150971.6076
45 | 2542395.3758 | 1150937.0759 | 2542412.2061 | 1150936.7812
46 | 2542395.3758 | 1150937.0759 | 2542404.284 | 1150959.9472 | 2542408.424 | 1150970.6355 | 2542420.0546 | 1150996.4601
47 | 2542392.0468 | 1150928.5143 | 2542395.3758 | 1150937.0759
48 | 2542420.0546 | 1150996.4601 | 2542413.4968 | 1150996.9788 | 2542408.9974 | 1150995.232
49 | 2542432.2812 | 1151023.602 | 2542420.0546 | 1150996.4601
50 | 2542392.0468 | 1150928.5143 | 2542384.4909 | 1150932.222 | 2542376.0065 | 1150939.963 | 2542370.6898 | 1150950.6252
51 | 2542432.2812 | 1151023.602 | 2542420.9306 | 1151024.6001
52 | 2542432.2812 | 1151023.602 | 2542439.5224 | 1151039.7238
53 | 2542369.5674 | 1150952.8761 | 2542370.6898 | 1150950.6252
54 | 2542446.9633 | 1151056.2901 | 2542439.5224 | 1151039.7238
55 | 2542325.1234 | 1150999.1357 | 2542327.3496 | 1150984.809 | 2542325.1632 | 1150979.3382 | 2542320.7784 | 1150974.3331 | 2542311.4414 | 1150970.8505
56 | 2542325.1234 | 1150999.1357 | 2542322.6578 | 1151015.0035 | 2542324.3756 | 1151019.146
57 | 2542354.0907 | 1151020.6718 | 2542324.5358 | 1151019.5323 | 2542324.3756 | 1151019.146
58 | 2542354.0907 | 1151020.6718 | 2542354.0907 | 1151042.5331
59 | 2542354.0907 | 1151020.6718 | 2542355.1898 | 1151004.1479
60 | 2542354.2943 | 1151049.3503 | 2542354.0907 | 1151046.2743 | 2542354.0907 | 1151042.5331
61 | 2542361.7953 | 1150968.4478 | 2542361.7953 | 1150968.4478 | 2542356.0026 | 1150991.927 | 2542355.1898 | 1151004.1479
62 | 2542369.5674 | 1150952.8761 | 2542361.7953 | 1150968.4478
63 | 2542570.1347 | 1151186.3152 | 2542580.1672 | 1151177.5369
64 | 2542570.1347 | 1151186.3152 | 2542541.5215 | 1151147.9125 | 2542539.8195 | 1151146.1356
65 | 2542527.1707 | 1151132.9305 | 2542539.8195 | 1151146.1356
66 | 2542493.7667 | 1151124.9456 | 2542503.1407 | 1151126.768 | 2542527.1707 | 1151132.9305
67 | 2542493.7667 | 1151124.9456 | 2542487.6301 | 1151114.4794
68 | 2542484.3875 | 1151108.949 | 2542487.6301 | 1151114.4794
69 | 2542329.3326 | 1151096.1053 | 2542322.3157 | 1151094.5271 | 2542318.0833 | 1151092.6111 | 2542315.3974 | 1151092.6702 | 2542312.5743 | 1151096.8328
70 | 2542369.5674 | 1150952.8761 | 2542362.0474 | 1150946.7115 | 2542354.9451 | 1150919.2872 | 2542353.5113 | 1150916.4261
71 | 2542484.3875 | 1151108.949 | 2542469.3029 | 1151115.9637
72 | 2542482.4523 | 1151105.6435 | 2542484.3875 | 1151108.949
73 | 2542482.4523 | 1151105.6435 | 2542483.764 | 1151099.939 | 2542489.2047 | 1151079.754 | 2542504.3407 | 1151064.4566
74 | 2542482.4523 | 1151105.6435 | 2542469.6247 | 1151088.646
75 | 2542469.6247 | 1151088.646 | 2542449.7824 | 1151098.997
76 | 2542469.6247 | 1151088.646 | 2542466.3128 | 1151084.2532
77 | 2542466.3128 | 1151084.2532 | 2542465.6985 | 1151064.9821
78 | 2542446.9633 | 1151056.2901 | 2542449.5202 | 1151061.9908 | 2542466.3128 | 1151084.2532
79 | 2542344.9338 | 1150913.48 | 2542352.7383 | 1150914.8837 | 2542353.5113 | 1150916.4261
80 | 2542446.9633 | 1151056.2901 | 2542429.6728 | 1151061.2349
81 | 2542399.3128 | 1151187.6721 | 2542402.4786 | 1151185.6296 | 2542413.804 | 1151182.0414
82 | 2542399.3128 | 1151187.6721 | 2542395.0153 | 1151181.3543

## bus_geodata
| x | y | coords
0 | 2542417.616 | 1150902.9669
1 | 2542559.5722 | 1150841.6876
2 | 2542392.8004 | 1150907.8405
3 | 2542545.1091 | 1151009.2128
4 | 2542501.1427 | 1150990.9368
5 | 2542552.3561 | 1150779.2937
6 | 2542544.6802 | 1150763.1491
7 | 2542556.7171 | 1150788.0407
8 | 2542533.8877 | 1150747.0672
9 | 2542583.5632 | 1150838.8347
10 | 2542373.7565 | 1150849.124
11 | 2542390.0779 | 1150879.4272
12 | 2542473.4084 | 1150981.3287
13 | 2542621.8923 | 1151205.7425
14 | 2542599.4534 | 1151229.5027
15 | 2542382.1039 | 1151093.933
16 | 2542376.0785 | 1151099.2472
17 | 2542393.4144 | 1151083.6927
18 | 2542354.9488 | 1151119.7276
19 | 2542406.1901 | 1151073.2066
20 | 2542343.24 | 1151128.9781
21 | 2542340.0579 | 1151133.3149
22 | 2542350.0294 | 1151100.5979
23 | 2542473.9801 | 1151173.9833
24 | 2542472.2313 | 1151166.8962
25 | 2542437.1741 | 1151178.6269
26 | 2542478.0467 | 1151166.2312
27 | 2542439.8123 | 1151185.6054
28 | 2542431.3057 | 1151180.5841
29 | 2542522.6932 | 1151202.4771
30 | 2542432.9052 | 1151188.1062
31 | 2542429.0509 | 1151180.7725
32 | 2542510.3686 | 1151206.7306
33 | 2542531.9198 | 1151212.1719
34 | 2542522.2268 | 1151197.8569
35 | 2542590.1509 | 1151217.474
36 | 2542447.0024 | 1150969.5619
37 | 2542440.4031 | 1150971.6076
38 | 2542453.7969 | 1150976.3597
39 | 2542395.3758 | 1150937.0759
40 | 2542412.2061 | 1150936.7812
41 | 2542420.0546 | 1150996.4601
42 | 2542392.0468 | 1150928.5143
43 | 2542408.9974 | 1150995.232
44 | 2542432.2812 | 1151023.602
45 | 2542370.6898 | 1150950.6252
46 | 2542420.9306 | 1151024.6001
47 | 2542439.5224 | 1151039.7238
48 | 2542325.1234 | 1150999.1357
49 | 2542311.4414 | 1150970.8505
50 | 2542324.3756 | 1151019.146
51 | 2542354.0907 | 1151020.6718
52 | 2542354.0907 | 1151042.5331
53 | 2542355.1898 | 1151004.1479
54 | 2542354.2943 | 1151049.3503
55 | 2542361.7953 | 1150968.4478
56 | 2542525.0299 | 1151216.5565
57 | 2542524.8849 | 1151190.8833
58 | 2542570.1347 | 1151186.3152
59 | 2542580.1672 | 1151177.5369
60 | 2542539.8195 | 1151146.1356
61 | 2542606.997 | 1151209.2644
62 | 2542493.7667 | 1151124.9456
63 | 2542527.1707 | 1151132.9305
64 | 2542487.6301 | 1151114.4794
65 | 2542329.3326 | 1151096.1053
66 | 2542312.5743 | 1151096.8328
67 | 2542369.5674 | 1150952.8761
68 | 2542484.3875 | 1151108.949
69 | 2542469.3029 | 1151115.9637
70 | 2542482.4523 | 1151105.6435
71 | 2542504.3407 | 1151064.4566
72 | 2542469.6247 | 1151088.646
73 | 2542449.7824 | 1151098.997
74 | 2542466.3128 | 1151084.2532
75 | 2542353.5113 | 1150916.4261
76 | 2542344.9338 | 1150913.48
77 | 2542446.9633 | 1151056.2901
78 | 2542429.6728 | 1151061.2349
79 | 2542465.6985 | 1151064.9821
80 | 2542413.804 | 1151182.0414
81 | 2542399.3128 | 1151187.6721
82 | 2542395.0153 | 1151181.3543
83 | 2542425.6647 | 1151163.0176
84 | 2542449.0798 | 1150969.5123

## line_std_types
| c_nf_per_km | r_ohm_per_km | x_ohm_per_km | max_i_ka | type | q_mm2 | alpha | voltage_rating
NAYY 4x50 SE | 210 | 0.642 | 0.083 | 0.142 | cs | 50 | 0.00403 | LV
NAYY 4x120 SE | 264 | 0.225 | 0.08 | 0.242 | cs | 120 | 0.00403 | LV
NAYY 4x150 SE | 261 | 0.208 | 0.08 | 0.27 | cs | 150 | 0.00403 | LV
NA2XS2Y 1x95 RM/25 12/20 kV | 216 | 0.313 | 0.132 | 0.252 | cs | 95 | 0.00403 | MV
NA2XS2Y 1x185 RM/25 12/20 kV | 273 | 0.161 | 0.117 | 0.362 | cs | 185 | 0.00403 | MV
NA2XS2Y 1x240 RM/25 12/20 kV | 304 | 0.122 | 0.112 | 0.421 | cs | 240 | 0.00403 | MV
NA2XS2Y 1x95 RM/25 6/10 kV | 315 | 0.313 | 0.123 | 0.249 | cs | 95 | 0.00403 | MV
NA2XS2Y 1x185 RM/25 6/10 kV | 406 | 0.161 | 0.11 | 0.358 | cs | 185 | 0.00403 | MV
NA2XS2Y 1x240 RM/25 6/10 kV | 456 | 0.122 | 0.105 | 0.416 | cs | 240 | 0.00403 | MV
NA2XS2Y 1x150 RM/25 12/20 kV | 250 | 0.206 | 0.116 | 0.319 | cs | 150 | 0.00403 | MV
NA2XS2Y 1x120 RM/25 12/20 kV | 230 | 0.253 | 0.119 | 0.283 | cs | 120 | 0.00403 | MV
NA2XS2Y 1x70 RM/25 12/20 kV | 190 | 0.443 | 0.132 | 0.22 | cs | 70 | 0.00403 | MV
NA2XS2Y 1x150 RM/25 6/10 kV | 360 | 0.206 | 0.11 | 0.315 | cs | 150 | 0.00403 | MV
NA2XS2Y 1x120 RM/25 6/10 kV | 340 | 0.253 | 0.113 | 0.28 | cs | 120 | 0.00403 | MV
NA2XS2Y 1x70 RM/25 6/10 kV | 280 | 0.443 | 0.123 | 0.217 | cs | 70 | 0.00403 | MV
N2XS(FL)2Y 1x120 RM/35 64/110 kV | 112 | 0.153 | 0.166 | 0.366 | cs | 120 | 0.00393 | HV
N2XS(FL)2Y 1x185 RM/35 64/110 kV | 125 | 0.099 | 0.156 | 0.457 | cs | 185 | 0.00393 | HV
N2XS(FL)2Y 1x240 RM/35 64/110 kV | 135 | 0.075 | 0.149 | 0.526 | cs | 240 | 0.00393 | HV
N2XS(FL)2Y 1x300 RM/35 64/110 kV | 144 | 0.06 | 0.144 | 0.588 | cs | 300 | 0.00393 | HV
15-AL1/3-ST1A 0.4 | 11 | 1.8769 | 0.35 | 0.105 | ol | 16 | 0.00403 | LV
24-AL1/4-ST1A 0.4 | 11.25 | 1.2012 | 0.335 | 0.14 | ol | 24 | 0.00403 | LV
48-AL1/8-ST1A 0.4 | 12.2 | 0.5939 | 0.3 | 0.21 | ol | 48 | 0.00403 | LV
94-AL1/15-ST1A 0.4 | 13.2 | 0.306 | 0.29 | 0.35 | ol | 94 | 0.00403 | LV
34-AL1/6-ST1A 10.0 | 9.7 | 0.8342 | 0.36 | 0.17 | ol | 34 | 0.00403 | MV
48-AL1/8-ST1A 10.0 | 10.1 | 0.5939 | 0.35 | 0.21 | ol | 48 | 0.00403 | MV
70-AL1/11-ST1A 10.0 | 10.4 | 0.4132 | 0.339 | 0.29 | ol | 70 | 0.00403 | MV
94-AL1/15-ST1A 10.0 | 10.75 | 0.306 | 0.33 | 0.35 | ol | 94 | 0.00403 | MV
122-AL1/20-ST1A 10.0 | 11.1 | 0.2376 | 0.323 | 0.41 | ol | 122 | 0.00403 | MV
149-AL1/24-ST1A 10.0 | 11.25 | 0.194 | 0.315 | 0.47 | ol | 149 | 0.00403 | MV
34-AL1/6-ST1A 20.0 | 9.15 | 0.8342 | 0.382 | 0.17 | ol | 34 | 0.00403 | MV
48-AL1/8-ST1A 20.0 | 9.5 | 0.5939 | 0.372 | 0.21 | ol | 48 | 0.00403 | MV
70-AL1/11-ST1A 20.0 | 9.7 | 0.4132 | 0.36 | 0.29 | ol | 70 | 0.00403 | MV
94-AL1/15-ST1A 20.0 | 10 | 0.306 | 0.35 | 0.35 | ol | 94 | 0.00403 | MV
122-AL1/20-ST1A 20.0 | 10.3 | 0.2376 | 0.344 | 0.41 | ol | 122 | 0.00403 | MV
149-AL1/24-ST1A 20.0 | 10.5 | 0.194 | 0.337 | 0.47 | ol | 149 | 0.00403 | MV
184-AL1/30-ST1A 20.0 | 10.75 | 0.1571 | 0.33 | 0.535 | ol | 184 | 0.00403 | MV
243-AL1/39-ST1A 20.0 | 11 | 0.1188 | 0.32 | 0.645 | ol | 243 | 0.00403 | MV
48-AL1/8-ST1A 110.0 | 8 | 0.5939 | 0.46 | 0.21 | ol | 48 | 0.00403 | HV
70-AL1/11-ST1A 110.0 | 8.4 | 0.4132 | 0.45 | 0.29 | ol | 70 | 0.00403 | HV
94-AL1/15-ST1A 110.0 | 8.65 | 0.306 | 0.44 | 0.35 | ol | 94 | 0.00403 | HV
122-AL1/20-ST1A 110.0 | 8.5 | 0.2376 | 0.43 | 0.41 | ol | 122 | 0.00403 | HV
149-AL1/24-ST1A 110.0 | 8.75 | 0.194 | 0.41 | 0.47 | ol | 149 | 0.00403 | HV
184-AL1/30-ST1A 110.0 | 8.8 | 0.1571 | 0.4 | 0.535 | ol | 184 | 0.00403 | HV
243-AL1/39-ST1A 110.0 | 9 | 0.1188 | 0.39 | 0.645 | ol | 243 | 0.00403 | HV
305-AL1/39-ST1A 110.0 | 9.2 | 0.0949 | 0.38 | 0.74 | ol | 305 | 0.00403 | HV
490-AL1/64-ST1A 110.0 | 9.75 | 0.059 | 0.37 | 0.96 | ol | 490 | 0.00403 | HV
679-AL1/86-ST1A 110.0 | 9.95 | 0.042 | 0.36 | 1.15 | ol | 679 | 0.00403 | HV
490-AL1/64-ST1A 220.0 | 10 | 0.059 | 0.285 | 0.96 | ol | 490 | 0.00403 | HV
679-AL1/86-ST1A 220.0 | 11.7 | 0.042 | 0.275 | 1.15 | ol | 679 | 0.00403 | HV
490-AL1/64-ST1A 380.0 | 11 | 0.059 | 0.253 | 0.96 | ol | 490 | 0.00403 | HV
679-AL1/86-ST1A 380.0 | 14.6 | 0.042 | 0.25 | 1.15 | ol | 679 | 0.00403 | HV

## trafo_std_types
| i0_percent | pfe_kw | vkr_percent | sn_mva | vn_lv_kv | vn_hv_kv | vk_percent | shift_degree | vector_group | tap_side | tap_neutral | tap_min | tap_max | tap_step_degree | tap_step_percent | tap_phase_shifter
160 MVA 380/110 kV | 0.06 | 60 | 0.25 | 160 | 110 | 380 | 12.2 | 0 | Yy0 | hv | 0 | -9 | 9 | 0 | 1.5 | FALSE
100 MVA 220/110 kV | 0.06 | 55 | 0.26 | 100 | 110 | 220 | 12 | 0 | Yy0 | hv | 0 | -9 | 9 | 0 | 1.5 | FALSE
63 MVA 110/20 kV | 0.04 | 22 | 0.32 | 63 | 20 | 110 | 18 | 150 | YNd5 | hv | 0 | -9 | 9 | 0 | 1.5 | FALSE
40 MVA 110/20 kV | 0.05 | 18 | 0.34 | 40 | 20 | 110 | 16.2 | 150 | YNd5 | hv | 0 | -9 | 9 | 0 | 1.5 | FALSE
25 MVA 110/20 kV | 0.07 | 14 | 0.41 | 25 | 20 | 110 | 12 | 150 | YNd5 | hv | 0 | -9 | 9 | 0 | 1.5 | FALSE
63 MVA 110/10 kV | 0.04 | 22 | 0.32 | 63 | 10 | 110 | 18 | 150 | YNd5 | hv | 0 | -9 | 9 | 0 | 1.5 | FALSE
40 MVA 110/10 kV | 0.05 | 18 | 0.34 | 40 | 10 | 110 | 16.2 | 150 | YNd5 | hv | 0 | -9 | 9 | 0 | 1.5 | FALSE
25 MVA 110/10 kV | 0.07 | 14 | 0.41 | 25 | 10 | 110 | 12 | 150 | YNd5 | hv | 0 | -9 | 9 | 0 | 1.5 | FALSE
0.25 MVA 20/0.4 kV | 0.32 | 0.8 | 1.44 | 0.25 | 0.4 | 20 | 6 | 150 | Yzn5 | hv | 0 | -2 | 2 | 0 | 2.5 | FALSE
0.4 MVA 20/0.4 kV | 0.3375 | 1.35 | 1.425 | 0.4 | 0.4 | 20 | 6 | 150 | Dyn5 | hv | 0 | -2 | 2 | 0 | 2.5 | FALSE
0.63 MVA 20/0.4 kV | 0.2619 | 1.65 | 1.206 | 0.63 | 0.4 | 20 | 6 | 150 | Dyn5 | hv | 0 | -2 | 2 | 0 | 2.5 | FALSE
0.25 MVA 10/0.4 kV | 0.24 | 0.6 | 1.2 | 0.25 | 0.4 | 10 | 4 | 150 | Dyn5 | hv | 0 | -2 | 2 | 0 | 2.5 | FALSE
0.4 MVA 10/0.4 kV | 0.2375 | 0.95 | 1.325 | 0.4 | 0.4 | 10 | 4 | 150 | Dyn5 | hv | 0 | -2 | 2 | 0 | 2.5 | FALSE
0.63 MVA 10/0.4 kV | 0.1873 | 1.18 | 1.0794 | 0.63 | 0.4 | 10 | 4 | 150 | Dyn5 | hv | 0 | -2 | 2 | 0 | 2.5 | FALSE

## trafo3w_std_types
| sn_hv_mva | sn_mv_mva | sn_lv_mva | vn_hv_kv | vn_mv_kv | vn_lv_kv | vk_hv_percent | vk_mv_percent | vk_lv_percent | vkr_hv_percent | vkr_mv_percent | vkr_lv_percent | pfe_kw | i0_percent | shift_mv_degree | shift_lv_degree | vector_group | tap_side | tap_neutral | tap_min | tap_max | tap_step_percent
63/25/38 MVA 110/20/10 kV | 63 | 25 | 38 | 110 | 20 | 10 | 10.4 | 10.4 | 10.4 | 0.28 | 0.32 | 0.35 | 35 | 0.89 | 0 | 0 | YN0yn0yn0 | hv | 0 | -10 | 10 | 1.2
63/25/38 MVA 110/10/10 kV | 63 | 25 | 38 | 110 | 10 | 10 | 10.4 | 10.4 | 10.4 | 0.28 | 0.32 | 0.35 | 35 | 0.89 | 0 | 0 | YN0yn0yn0 | hv | 0 | -10 | 10 | 1.2

## fuse_std_types
| fuse_type | i_rated_a | t_avg | t_min | t_total | x_avg | x_min | x_total
HV 100A | HV 100A | 100 | 0 | [10.0, 3.64, 0.854, 0.281, 0.1, 0.0531, 0.022, 0.01] | [10.0, 4.267, 1.21, 0.403, 0.1, 0.058, 0.022, 0.01] | 0 | [300.0, 350.0, 450.0, 550.0, 700.0, 850.0, 1200.0, 1752.0] | [600.0, 700.0, 900.0, 1150.0, 1665.0, 2000.0, 3000.0, 4313.0]
HV 10A | HV 10A | 10 | 0 | [10.0, 1675.0, 0.344, 0.156, 0.1, 0.0417, 0.0171, 0.01] | [10.0, 1.3, 0.3, 0.155, 0.1, 0.0555, 0.023, 0.01] | 0 | [30.0, 32.0, 35.0, 37.0, 39.0, 50.0, 70.0, 88.0] | [60.0, 70.0, 80.0, 87.0, 94.0, 110.0, 150.0, 216.0]
HV 125A | HV 125A | 125 | 0 | [10.0, 1.82, 0.344, 0.1, 0.0467, 0.0269, 0.01] | [10.0, 2.478, 0.426, 0.1, 0.0427, 0.0211, 0.01] | 0 | [375.0, 500.0, 700.0, 925.0, 1200.0, 1500.0, 2341.0] | [750.0, 1000.0, 1500.0, 2200.0, 3000.0, 4000.0, 5765.0]
HV 160A | HV 160A | 160 | 0 | [10.0, 4.15, 1.03, 0.198, 0.1, 0.051, 0.0172, 0.01] | [10.0, 2.3, 0.734, 0.274, 0.1, 0.046, 0.0177, 0.01] | 0 | [480.0, 550.0, 700.0, 1000.0, 1260.0, 1600.0, 2500.0, 3227.0] | [960.0, 1300.0, 1700.0, 2200.0, 2996.0, 4000.0, 6000.0, 7946.0]
HV 16A | HV 16A | 16 | 0 | [10.0, 0.352, 0.164, 0.1, 0.0649, 0.0342, 0.01] | [10.0, 2.34, 0.722, 0.181, 0.1, 0.055, 0.0296, 0.01] | 0 | [48.0, 60.0, 65.0, 71.0, 80.0, 100.0, 162.0] | [96.0, 110.0, 125.0, 150.0, 168.0, 200.0, 250.0, 398.0]
HV 200A | HV 200A | 200 | 0 | [10.0, 4.267, 1.21, 0.403, 0.1, 0.058, 0.022, 0.01] | [10.0, 3.73, 1.654, 0.328, 0.1, 0.0531, 0.019, 0.01] | 0 | [600.0, 700.0, 900.0, 1150.0, 1665.0, 2000.0, 3000.0, 4313.0] | [1200.0, 1500.0, 1800.0, 2700.0, 3960.0, 5000.0, 7500.0, 10620.0]
HV 20A | HV 20A | 20 | 0 | [10.0, 1.3, 0.3, 0.155, 0.1, 0.0555, 0.023, 0.01] | [10.0, 1.3, 0.161, 0.1, 0.0611, 0.0399, 0.0141, 0.01] | 0 | [60.0, 70.0, 80.0, 87.0, 94.0, 110.0, 150.0, 216.0] | [120.0, 150.0, 200.0, 223.0, 260.0, 300.0, 450.0, 532.0]
HV 25A | HV 25A | 25 | 0 | [10.0, 2.512, 0.833, 0.299, 0.1, 0.0372, 0.0223, 0.01] | [10.0, 3.125, 0.597, 0.198, 0.1, 0.0378, 0.022, 0.01] | 0 | [75.0, 82.0, 90.0, 100.0, 124.0, 170.0, 200.0, 289.0] | [150.0, 170.0, 210.0, 250.0, 294.0, 400.0, 500.0, 711.0]
HV 31.5A | HV 31.5A | 31.5 | 0 | [10.0, 2.34, 0.722, 0.181, 0.1, 0.055, 0.0296, 0.01] | [10.0, 2.84, 0.368, 0.164, 0.1, 0.0621, 0.0378, 0.0195, 0.01] | 0 | [95.0, 110.0, 125.0, 150.0, 165.0, 200.0, 250.0, 390.0] | [189.0, 220.0, 300.0, 350.0, 393.0, 450.0, 530.0, 700.0, 960.0]
HV 40A | HV 40A | 40 | 0 | [10.0, 1.3, 0.161, 0.1, 0.0611, 0.0399, 0.0141, 0.01] | [10.0, 2.05, 0.369, 0.198, 0.1, 0.051, 0.0298, 0.01] | 0 | [120.0, 150.0, 200.0, 223.0, 260.0, 300.0, 450.0, 532.0] | [240.0, 300.0, 400.0, 450.0, 530.0, 650.0, 800.0, 1311.0]
HV 50A | HV 50A | 50 | 0 | [10.0, 3.215, 0.597, 0.198, 0.1, 0.0378, 0.022, 0.01] | [10.0, 3.64, 0.854, 0.281, 0.1, 0.0531, 0.022, 0.01] | 0 | [150.0, 170.0, 210.0, 250.0, 294.0, 400.0, 500.0, 711.0] | [300.0, 350.0, 450.0, 550.0, 700.0, 850.0, 1200.0, 1752.0]
HV 6.3A | HV 6.3A | 6.3 | 0 | [10.0, 1.39, 0.344, 0.168, 0.1, 0.056, 0.0263, 0.01] | [10.0, 1.711, 0.516, 0.198, 0.1, 0.0634, 0.0303, 0.01] | 0 | [19.0, 19.5, 20.4, 20.8, 22.0, 25.0, 32.0, 48.0] | [38.0, 40.0, 43.0, 48.0, 53.0, 60.0, 75.0, 118.0]
HV 63A | HV 63A | 63 | 0 | [10.0, 2.84, 0.368, 0.164, 0.1, 0.0621, 0.0378, 0.0195, 0.01] | [10.0, 1.82, 0.344, 0.1, 0.0467, 0.0269, 0.01] | 0 | [189.0, 220.0, 300.0, 350.0, 393.0, 450.0, 530.0, 700.0, 961.0] | [378.0, 500.0, 700.0, 934.0, 1200.0, 1500.0, 2366.0]
HV 80A | HV 80A | 80 | 0 | [10.0, 2.05, 0.369, 0.198, 0.1, 0.051, 0.0298, 0.01] | [10.0, 4.15, 1.03, 0.198, 0.1, 0.051, 0.0172, 0.01] | 0 | [240.0, 300.0, 400.0, 450.0, 530.0, 650.0, 800.0, 1311.0] | [480.0, 550.0, 700.0, 1000.0, 1260.0, 1600.0, 2500.0, 3227.0]
Siemens NH-1-100 | Siemens NH-1-100 | 100 | [5400.0, 2000.0, 400.0, 20.0, 1.0, 0.2, 0.012, 0.004] | 0 | 0 | [150.0, 190.0, 250.0, 430.0, 900.0, 1250.0, 2700.0, 3600.0] | 0 | 0
Siemens NH-1-125 | Siemens NH-1-125 | 125 | [4800.0, 120.0, 7.0, 0.1, 0.004] | 0 | 0 | [180.0, 400.0, 740.0, 2000.0, 4250.0] | 0 | 0
Siemens NH-1-16 | Siemens NH-1-16 | 16 | [4000.0, 400.0, 2.0, 0.1, 0.04, 0.01] | 0 | 0 | [26.0, 35.0, 75.0, 150.0, 200.0, 300.0] | 0 | 0
Siemens NH-1-160 | Siemens NH-1-160 | 160 | [4800.0, 120.0, 7.0, 0.1, 0.004] | 0 | 0 | [210.0, 500.0, 900.0, 2300.0, 5000.0] | 0 | 0
Siemens NH-1-25 | Siemens NH-1-25 | 25 | [4000.0, 1000.0, 10.0, 0.2, 0.02, 0.01] | 0 | 0 | [40.0, 50.0, 100.0, 210.0, 400.0, 500.0] | 0 | 0
Siemens NH-1-50 | Siemens NH-1-50 | 50 | [4000.0, 40.0, 4.0, 1.0, 0.02, 0.01] | 0 | 0 | [86.0, 200.0, 300.0, 400.0, 1000.0, 1280.0] | 0 | 0
Siemens NH-1-63 | Siemens NH-1-63 | 63 | [4000.0, 100.0, 10.0, 2.0, 0.04, 0.01] | 0 | 0 | [100.0, 200.0, 300.0, 400.0, 1000.0, 1500.0] | 0 | 0
Siemens NH-1-80 | Siemens NH-1-80 | 80 | [4800.0, 120.0, 7.0, 0.1, 0.01] | 0 | 0 | [150.58, 250.0, 450.0, 1150.0, 2470.0] | 0 | 0
Siemens NH-2-1000 | Siemens NH-2-1000 | 1000 | [4800.0, 120.0, 7.0, 0.1, 0.004] | 0 | 0 | [1900.0, 3500.0, 8400.0, 24000.0, 52000.0] | 0 | 0
Siemens NH-2-200 | Siemens NH-2-200 | 200 | [4800.0, 120.0, 7.0, 0.1, 0.004] | 0 | 0 | [280.0, 650.0, 1200.0, 3000.0, 7000.0] | 0 | 0
Siemens NH-2-224 | Siemens NH-2-224 | 224 | [4800.0, 120.0, 7.0, 0.2, 0.04, 0.004] | 0 | 0 | [400.0, 750.0, 1453.0, 3025.0, 4315.0, 7600.0] | 0 | 0
Siemens NH-2-250 | Siemens NH-2-250 | 250 | [4800.0, 120.0, 7.0, 0.1, 0.004] | 0 | 0 | [450.0, 800.0, 1650.0, 4000.0, 8500.0] | 0 | 0
Siemens NH-2-315 | Siemens NH-2-315 | 315 | [4800.0, 120.0, 7.0, 0.1, 0.004] | 0 | 0 | [550.0, 920.0, 1900.0, 5000.0, 11000.0] | 0 | 0
Siemens NH-2-355 | Siemens NH-2-355 | 355 | [4800.0, 120.0, 6.0, 0.1, 0.004] | 0 | 0 | [650.0, 1116.27, 2350.0, 5840.0, 12790.0] | 0 | 0
Siemens NH-2-400 | Siemens NH-2-400 | 400 | [4800.0, 120.0, 7.0, 0.1, 0.004] | 0 | 0 | [720.0, 1350.0, 2800.0, 6500.0, 15000.0] | 0 | 0
Siemens NH-2-425 | Siemens NH-2-425 | 425 | [4800.0, 120.0, 7.0, 0.1, 0.004] | 0 | 0 | [850.0, 1500.0, 3050.0, 7500.0, 16500.0] | 0 | 0
Siemens NH-2-630 | Siemens NH-2-630 | 630 | [4800.0, 120.0, 7.0, 0.1, 0.004] | 0 | 0 | [1200.0, 2000.0, 4800.0, 12000.0, 26000.0] | 0 | 0

## dtypes
| element | column | dtype
0 | bus | name | object
1 | bus | vn_kv | float64
2 | bus | type | object
3 | bus | zone | object
4 | bus | in_service | bool
5 | load | name | object
6 | load | bus | uint32
7 | load | p_mw | float64
8 | load | q_mvar | float64
9 | load | const_z_percent | float64
10 | load | const_i_percent | float64
11 | load | sn_mva | float64
12 | load | scaling | float64
13 | load | in_service | bool
14 | load | type | object
15 | ext_grid | name | object
16 | ext_grid | bus | uint32
17 | ext_grid | vm_pu | float64
18 | ext_grid | va_degree | float64
19 | ext_grid | slack_weight | float64
20 | ext_grid | in_service | bool
21 | line | name | object
22 | line | std_type | object
23 | line | from_bus | uint32
24 | line | to_bus | uint32
25 | line | length_km | float64
26 | line | r_ohm_per_km | float64
27 | line | x_ohm_per_km | float64
28 | line | c_nf_per_km | float64
29 | line | g_us_per_km | float64
30 | line | max_i_ka | float64
31 | line | df | float64
32 | line | parallel | uint32
33 | line | type | object
34 | line | in_service | bool
35 | trafo | name | object
36 | trafo | std_type | object
37 | trafo | hv_bus | uint32
38 | trafo | lv_bus | uint32
39 | trafo | sn_mva | float64
40 | trafo | vn_hv_kv | float64
41 | trafo | vn_lv_kv | float64
42 | trafo | vk_percent | float64
43 | trafo | vkr_percent | float64
44 | trafo | pfe_kw | float64
45 | trafo | i0_percent | float64
46 | trafo | shift_degree | float64
47 | trafo | tap_side | object
48 | trafo | tap_neutral | int32
49 | trafo | tap_min | int32
50 | trafo | tap_max | int32
51 | trafo | tap_step_percent | float64
52 | trafo | tap_step_degree | float64
53 | trafo | tap_pos | int32
54 | trafo | tap_phase_shifter | bool
55 | trafo | parallel | uint32
56 | trafo | df | float64
57 | trafo | in_service | bool
58 | line_geodata | coords | object
59 | bus_geodata | x | float64
60 | bus_geodata | y | float64
61 | bus_geodata | coords | object

## parameters
| version | format_version | converged | OPF_converged | name | f_hz | sn_mva
0 | 2.14.6 | 2.14.0 | FALSE | FALSE |  | 50 | 1