## bus
| name | vn_kv | type | zone | in_service
0 | bus_LV_5606-23_0_6_node_0 | 0.4 | n |  | TRUE
1 | bus_LV_5606-23_0_6_node_1 | 0.4 | n |  | TRUE
2 | bus_LV_5606-23_0_6_node_2 | 0.4 | n |  | TRUE
3 | bus_LV_5606-23_0_6_node_38 | 0.4 | n |  | TRUE
4 | bus_LV_5606-23_0_6_node_39 | 0.4 | n |  | TRUE
5 | bus_LV_5606-23_0_6_node_6 | 0.4 | n |  | TRUE
6 | bus_LV_5606-23_0_6_node_7 | 0.4 | n |  | TRUE
7 | bus_LV_5606-23_0_6_node_3 | 0.4 | n |  | TRUE
8 | bus_LV_5606-23_0_6_node_10 | 0.4 | n |  | TRUE
9 | bus_LV_5606-23_0_6_node_16 | 0.4 | n |  | TRUE
10 | bus_LV_5606-23_0_6_node_4 | 0.4 | n |  | TRUE
11 | bus_LV_5606-23_0_6_node_177 | 0.4 | n |  | TRUE
12 | bus_LV_5606-23_0_6_node_62 | 0.4 | n |  | TRUE
13 | bus_LV_5606-23_0_6_node_8 | 0.4 | n |  | TRUE
14 | bus_LV_5606-23_0_6_node_9 | 0.4 | n |  | TRUE
15 | bus_LV_5606-23_0_6_node_13 | 0.4 | n |  | TRUE
16 | bus_LV_5606-23_0_6_node_14 | 0.4 | n |  | TRUE
17 | bus_LV_5606-23_0_6_node_12 | 0.4 | n |  | TRUE
18 | bus_LV_5606-23_0_6_node_15 | 0.4 | n |  | TRUE
19 | bus_LV_5606-23_0_6_node_31 | 0.4 | n |  | TRUE
20 | bus_LV_5606-23_0_6_node_17 | 0.4 | n |  | TRUE
21 | bus_LV_5606-23_0_6_node_19 | 0.4 | n |  | TRUE
22 | bus_LV_5606-23_0_6_node_24 | 0.4 | n |  | TRUE
23 | bus_LV_5606-23_0_6_node_11 | 0.4 | n |  | TRUE
24 | bus_LV_5606-23_0_6_node_57 | 0.4 | n |  | TRUE
25 | bus_LV_5606-23_0_6_node_58 | 0.4 | n |  | TRUE
26 | bus_LV_5606-23_0_6_node_64 | 0.4 | n |  | TRUE
27 | bus_LV_5606-23_0_6_node_95 | 0.4 | n |  | TRUE
28 | bus_LV_5606-23_0_6_node_59 | 0.4 | n |  | TRUE
29 | bus_LV_5606-23_0_6_node_69 | 0.4 | n |  | TRUE
30 | bus_LV_5606-23_0_6_node_51 | 0.4 | n |  | TRUE
31 | bus_LV_5606-23_0_6_node_18 | 0.4 | n |  | TRUE
32 | bus_LV_5606-23_0_6_node_20 | 0.4 | n |  | TRUE
33 | bus_LV_5606-23_0_6_node_129 | 0.4 | n |  | TRUE
34 | bus_LV_5606-23_0_6_node_104 | 0.4 | n |  | TRUE
35 | bus_LV_5606-23_0_6_node_21 | 0.4 | n |  | TRUE
36 | bus_LV_5606-23_0_6_node_142 | 0.4 | n |  | TRUE
37 | bus_LV_5606-23_0_6_node_26 | 0.4 | n |  | TRUE
38 | bus_LV_5606-23_0_6_node_29 | 0.4 | n |  | TRUE
39 | bus_LV_5606-23_0_6_node_30 | 0.4 | n |  | TRUE
40 | bus_LV_5606-23_0_6_node_41 | 0.4 | n |  | TRUE
41 | bus_LV_5606-23_0_6_node_42 | 0.4 | n |  | TRUE
42 | bus_LV_5606-23_0_6_node_145 | 0.4 | n |  | TRUE
43 | bus_LV_5606-23_0_6_node_102 | 0.4 | n |  | TRUE
44 | bus_LV_5606-23_0_6_node_143 | 0.4 | n |  | TRUE
45 | bus_LV_5606-23_0_6_node_22 | 0.4 | n |  | TRUE
46 | bus_LV_5606-23_0_6_node_23 | 0.4 | n |  | TRUE
47 | bus_LV_5606-23_0_6_node_25 | 0.4 | n |  | TRUE
48 | bus_LV_5606-23_0_6_node_27 | 0.4 | n |  | TRUE
49 | bus_LV_5606-23_0_6_node_28 | 0.4 | n |  | TRUE
50 | bus_LV_5606-23_0_6_node_35 | 0.4 | n |  | TRUE
51 | bus_LV_5606-23_0_6_node_33 | 0.4 | n |  | TRUE
52 | bus_LV_5606-23_0_6_node_36 | 0.4 | n |  | TRUE
53 | bus_LV_5606-23_0_6_node_40 | 0.4 | n |  | TRUE
54 | bus_LV_5606-23_0_6_node_43 | 0.4 | n |  | TRUE
55 | bus_LV_5606-23_0_6_node_32 | 0.4 | n |  | TRUE
56 | bus_LV_5606-23_0_6_node_37 | 0.4 | n |  | TRUE
57 | bus_LV_5606-23_0_6_node_34 | 0.4 | n |  | TRUE
58 | bus_LV_5606-23_0_6_node_44 | 0.4 | n |  | TRUE
59 | bus_LV_5606-23_0_6_node_45 | 0.4 | n |  | TRUE
60 | bus_LV_5606-23_0_6_node_46 | 0.4 | n |  | TRUE
61 | bus_LV_5606-23_0_6_node_47 | 0.4 | n |  | TRUE
62 | bus_LV_5606-23_0_6_node_48 | 0.4 | n |  | TRUE
63 | bus_LV_5606-23_0_6_node_49 | 0.4 | n |  | TRUE
64 | bus_LV_5606-23_0_6_node_50 | 0.4 | n |  | TRUE
65 | bus_LV_5606-23_0_6_node_52 | 0.4 | n |  | TRUE
66 | bus_LV_5606-23_0_6_node_53 | 0.4 | n |  | TRUE
67 | bus_LV_5606-23_0_6_node_54 | 0.4 | n |  | TRUE
68 | bus_LV_5606-23_0_6_node_55 | 0.4 | n |  | TRUE
69 | bus_LV_5606-23_0_6_node_56 | 0.4 | n |  | TRUE
70 | bus_LV_5606-23_0_6_node_66 | 0.4 | n |  | TRUE
71 | bus_LV_5606-23_0_6_node_176 | 0.4 | n |  | TRUE
72 | bus_LV_5606-23_0_6_node_174 | 0.4 | n |  | TRUE
73 | bus_LV_5606-23_0_6_node_73 | 0.4 | n |  | TRUE
74 | bus_LV_5606-23_0_6_node_71 | 0.4 | n |  | TRUE
75 | bus_LV_5606-23_0_6_node_87 | 0.4 | n |  | TRUE
76 | bus_LV_5606-23_0_6_node_67 | 0.4 | n |  | TRUE
77 | bus_LV_5606-23_0_6_node_175 | 0.4 | n |  | TRUE
78 | bus_LV_5606-23_0_6_node_173 | 0.4 | n |  | TRUE
79 | bus_LV_5606-23_0_6_node_76 | 0.4 | n |  | TRUE
80 | bus_LV_5606-23_0_6_node_77 | 0.4 | n |  | TRUE
81 | bus_LV_5606-23_0_6_node_72 | 0.4 | n |  | TRUE
82 | bus_LV_5606-23_0_6_node_91 | 0.4 | n |  | TRUE
83 | bus_LV_5606-23_0_6_node_141 | 0.4 | n |  | TRUE
84 | bus_LV_5606-23_0_6_node_63 | 0.4 | n |  | TRUE
85 | bus_LV_5606-23_0_6_node_85 | 0.4 | n |  | TRUE
86 | bus_LV_5606-23_0_6_node_60 | 0.4 | n |  | TRUE
87 | bus_LV_5606-23_0_6_node_61 | 0.4 | n |  | TRUE
88 | bus_LV_5606-23_0_6_node_65 | 0.4 | n |  | TRUE
89 | bus_LV_5606-23_0_6_node_70 | 0.4 | n |  | TRUE
90 | bus_LV_5606-23_0_6_node_68 | 0.4 | n |  | TRUE
91 | bus_LV_5606-23_0_6_node_81 | 0.4 | n |  | TRUE
92 | bus_LV_5606-23_0_6_node_80 | 0.4 | n |  | TRUE
93 | bus_LV_5606-23_0_6_node_86 | 0.4 | n |  | TRUE
94 | bus_LV_5606-23_0_6_node_74 | 0.4 | n |  | TRUE
95 | bus_LV_5606-23_0_6_node_75 | 0.4 | n |  | TRUE
96 | bus_LV_5606-23_0_6_node_78 | 0.4 | n |  | TRUE
97 | bus_LV_5606-23_0_6_node_79 | 0.4 | n |  | TRUE
98 | bus_LV_5606-23_0_6_node_82 | 0.4 | n |  | TRUE
99 | bus_LV_5606-23_0_6_node_83 | 0.4 | n |  | TRUE
100 | bus_LV_5606-23_0_6_node_84 | 0.4 | n |  | TRUE
101 | bus_LV_5606-23_0_6_node_94 | 0.4 | n |  | TRUE
102 | bus_LV_5606-23_0_6_node_89 | 0.4 | n |  | TRUE
103 | bus_LV_5606-23_0_6_node_88 | 0.4 | n |  | TRUE
104 | bus_LV_5606-23_0_6_node_90 | 0.4 | n |  | TRUE
105 | bus_LV_5606-23_0_6_node_92 | 0.4 | n |  | TRUE
106 | bus_LV_5606-23_0_6_node_93 | 0.4 | n |  | TRUE
107 | bus_LV_5606-23_0_6_node_107 | 0.4 | n |  | TRUE
108 | bus_LV_5606-23_0_6_node_108 | 0.4 | n |  | TRUE
109 | bus_LV_5606-23_0_6_node_106 | 0.4 | n |  | TRUE
110 | bus_LV_5606-23_0_6_node_96 | 0.4 | n |  | TRUE
111 | bus_LV_5606-23_0_6_node_97 | 0.4 | n |  | TRUE
112 | bus_LV_5606-23_0_6_node_98 | 0.4 | n |  | TRUE
113 | bus_LV_5606-23_0_6_node_99 | 0.4 | n |  | TRUE
114 | bus_LV_5606-23_0_6_node_100 | 0.4 | n |  | TRUE
115 | bus_LV_5606-23_0_6_node_130 | 0.4 | n |  | TRUE
116 | bus_LV_5606-23_0_6_node_131 | 0.4 | n |  | TRUE
117 | bus_LV_5606-23_0_6_node_132 | 0.4 | n |  | TRUE
118 | bus_LV_5606-23_0_6_node_133 | 0.4 | n |  | TRUE
119 | bus_LV_5606-23_0_6_node_134 | 0.4 | n |  | TRUE
120 | bus_LV_5606-23_0_6_node_135 | 0.4 | n |  | TRUE
121 | bus_LV_5606-23_0_6_node_120 | 0.4 | n |  | TRUE
122 | bus_LV_5606-23_0_6_node_101 | 0.4 | n |  | TRUE
123 | bus_LV_5606-23_0_6_node_103 | 0.4 | n |  | TRUE
124 | bus_LV_5606-23_0_6_node_105 | 0.4 | n |  | TRUE
125 | bus_LV_5606-23_0_6_node_109 | 0.4 | n |  | TRUE
126 | bus_LV_5606-23_0_6_node_119 | 0.4 | n |  | TRUE
127 | bus_LV_5606-23_0_6_node_110 | 0.4 | n |  | TRUE
128 | bus_LV_5606-23_0_6_node_111 | 0.4 | n |  | TRUE
129 | bus_LV_5606-23_0_6_node_113 | 0.4 | n |  | TRUE
130 | bus_LV_5606-23_0_6_node_112 | 0.4 | n |  | TRUE
131 | bus_LV_5606-23_0_6_node_160 | 0.4 | n |  | TRUE
132 | bus_LV_5606-23_0_6_node_156 | 0.4 | n |  | TRUE
133 | bus_LV_5606-23_0_6_node_121 | 0.4 | n |  | TRUE
134 | bus_LV_5606-23_0_6_node_155 | 0.4 | n |  | TRUE
135 | bus_LV_5606-23_0_6_node_162 | 0.4 | n |  | TRUE
136 | bus_LV_5606-23_0_6_node_163 | 0.4 | n |  | TRUE
137 | bus_LV_5606-23_0_6_node_157 | 0.4 | n |  | TRUE
138 | bus_LV_5606-23_0_6_node_126 | 0.4 | n |  | TRUE
139 | bus_LV_5606-23_0_6_node_128 | 0.4 | n |  | TRUE
140 | bus_LV_5606-23_0_6_node_127 | 0.4 | n |  | TRUE
141 | bus_LV_5606-23_0_6_node_114 | 0.4 | n |  | TRUE
142 | bus_LV_5606-23_0_6_node_115 | 0.4 | n |  | TRUE
143 | bus_LV_5606-23_0_6_node_116 | 0.4 | n |  | TRUE
144 | bus_LV_5606-23_0_6_node_117 | 0.4 | n |  | TRUE
145 | bus_LV_5606-23_0_6_node_118 | 0.4 | n |  | TRUE
146 | bus_LV_5606-23_0_6_node_124 | 0.4 | n |  | TRUE
147 | bus_LV_5606-23_0_6_node_122 | 0.4 | n |  | TRUE
148 | bus_LV_5606-23_0_6_node_123 | 0.4 | n |  | TRUE
149 | bus_LV_5606-23_0_6_node_125 | 0.4 | n |  | TRUE
150 | bus_LV_5606-23_0_6_node_152 | 0.4 | n |  | TRUE
151 | bus_LV_5606-23_0_6_node_151 | 0.4 | n |  | TRUE
152 | bus_LV_5606-23_0_6_node_166 | 0.4 | n |  | TRUE
153 | bus_LV_5606-23_0_6_node_171 | 0.4 | n |  | TRUE
154 | bus_LV_5606-23_0_6_node_172 | 0.4 | n |  | TRUE
155 | bus_LV_5606-23_0_6_node_169 | 0.4 | n |  | TRUE
156 | bus_LV_5606-23_0_6_node_149 | 0.4 | n |  | TRUE
157 | bus_LV_5606-23_0_6_node_140 | 0.4 | n |  | TRUE
158 | bus_LV_5606-23_0_6_node_168 | 0.4 | n |  | TRUE
159 | bus_LV_5606-23_0_6_node_136 | 0.4 | n |  | TRUE
160 | bus_LV_5606-23_0_6_node_137 | 0.4 | n |  | TRUE
161 | bus_LV_5606-23_0_6_node_138 | 0.4 | n |  | TRUE
162 | bus_LV_5606-23_0_6_node_139 | 0.4 | n |  | TRUE
163 | bus_LV_5606-23_0_6_node_154 | 0.4 | n |  | TRUE
164 | bus_LV_5606-23_0_6_node_165 | 0.4 | n |  | TRUE
165 | bus_LV_5606-23_0_6_node_153 | 0.4 | n |  | TRUE
166 | bus_LV_5606-23_0_6_node_144 | 0.4 | n |  | TRUE
167 | bus_LV_5606-23_0_6_node_146 | 0.4 | n |  | TRUE
168 | bus_LV_5606-23_0_6_node_147 | 0.4 | n |  | TRUE
169 | bus_LV_5606-23_0_6_node_148 | 0.4 | n |  | TRUE
170 | bus_LV_5606-23_0_6_node_150 | 0.4 | n |  | TRUE
171 | bus_LV_5606-23_0_6_node_164 | 0.4 | n |  | TRUE
172 | bus_LV_5606-23_0_6_node_158 | 0.4 | n |  | TRUE
173 | bus_LV_5606-23_0_6_node_159 | 0.4 | n |  | TRUE
174 | bus_LV_5606-23_0_6_node_161 | 0.4 | n |  | TRUE
175 | bus_LV_5606-23_0_6_node_167 | 0.4 | n |  | TRUE
176 | bus_LV_5606-23_0_6_node_170 | 0.4 | n |  | TRUE
177 | bus_MV_620_0_node_54 | 20 | n |  | TRUE

## load
| name | bus | p_mw | q_mvar | const_z_percent | const_i_percent | sn_mva | scaling | in_service | type
0 | LV_5606-23_0_6_load_0 | 0 | 0.00641 | 0.0016065 | 0 | 0 |  | 1 | TRUE | wye
1 | LV_5606-23_0_6_load_38 | 3 | 0.0031104 | 0.00077954 | 0 | 0 |  | 1 | TRUE | wye
2 | LV_5606-23_0_6_load_39 | 4 | 0.0020469 | 0.00051299 | 0 | 0 |  | 1 | TRUE | wye
3 | LV_5606-23_0_6_load_6 | 5 | 0.0062963 | 0.001578 | 0 | 0 |  | 1 | TRUE | wye
4 | LV_5606-23_0_6_load_7 | 6 | 0.0041503 | 0.0010402 | 0 | 0 |  | 1 | TRUE | wye
5 | LV_5606-23_0_6_load_3 | 7 | 0.0017736 | 0.00044451 | 0 | 0 |  | 1 | TRUE | wye
6 | LV_5606-23_0_6_load_10 | 8 | 0.0038872 | 0.00097424 | 0 | 0 |  | 1 | TRUE | wye
7 | LV_5606-23_0_6_load_16 | 9 | 0.00352 | 0.00088219 | 0 | 0 |  | 1 | TRUE | wye
8 | LV_5606-23_0_6_load_4 | 10 | 0.0007648 | 0.00019168 | 0 | 0 |  | 1 | TRUE | wye
9 | LV_5606-23_0_6_load_177 | 11 | 0.00080221 | 0.00020105 | 0 | 0 |  | 1 | TRUE | wye
10 | LV_5606-23_0_6_load_9 | 14 | 0.001737 | 0.00043532 | 0 | 0 |  | 1 | TRUE | wye
11 | LV_5606-23_0_6_load_15 | 18 | 0.0032366 | 0.00081117 | 0 | 0 |  | 1 | TRUE | wye
12 | LV_5606-23_0_6_load_31 | 19 | 0.0012514 | 0.00031362 | 0 | 0 |  | 1 | TRUE | wye
13 | LV_5606-23_0_6_load_17 | 20 | 0.00329 | 0.00082456 | 0 | 0 |  | 1 | TRUE | wye
14 | LV_5606-23_0_6_load_19 | 21 | 0.0021339 | 0.0005348 | 0 | 0 |  | 1 | TRUE | wye
15 | LV_5606-23_0_6_load_11 | 23 | 0.0013867 | 0.00034755 | 0 | 0 |  | 1 | TRUE | wye
16 | LV_5606-23_0_6_load_57 | 24 | 0.001373 | 0.00034411 | 0 | 0 |  | 1 | TRUE | wye
17 | LV_5606-23_0_6_load_64 | 26 | 0.002994 | 0.00075036 | 0 | 0 |  | 1 | TRUE | wye
18 | LV_5606-23_0_6_load_95 | 27 | 0.0046121 | 0.0011559 | 0 | 0 |  | 1 | TRUE | wye
19 | LV_5606-23_0_6_load_69 | 29 | 0.0013752 | 0.00034466 | 0 | 0 |  | 1 | TRUE | wye
20 | LV_5606-23_0_6_load_104 | 34 | 0.004705 | 0.0011792 | 0 | 0 |  | 1 | TRUE | wye
21 | LV_5606-23_0_6_load_142 | 36 | 0.0025577 | 0.00064101 | 0 | 0 |  | 1 | TRUE | wye
22 | LV_5606-23_0_6_load_29 | 38 | 0.0038078 | 0.00095432 | 0 | 0 |  | 1 | TRUE | wye
23 | LV_5606-23_0_6_load_30 | 39 | 0.00079467 | 0.00019916 | 0 | 0 |  | 1 | TRUE | wye
24 | LV_5606-23_0_6_load_42 | 41 | 0.0036344 | 0.00091087 | 0 | 0 |  | 1 | TRUE | wye
25 | LV_5606-23_0_6_load_145 | 42 | 0.013625 | 0.0034147 | 0 | 0 |  | 1 | TRUE | wye
26 | LV_5606-23_0_6_load_102 | 43 | 0.013225 | 0.0033145 | 0 | 0 |  | 1 | TRUE | wye
27 | LV_5606-23_0_6_load_22 | 45 | 0.0019365 | 0.00048534 | 0 | 0 |  | 1 | TRUE | wye
28 | LV_5606-23_0_6_load_23 | 46 | 0.0016525 | 0.00041415 | 0 | 0 |  | 1 | TRUE | wye
29 | LV_5606-23_0_6_load_28 | 49 | 0.0022386 | 0.00056105 | 0 | 0 |  | 1 | TRUE | wye
30 | LV_5606-23_0_6_load_35 | 50 | 0.0021359 | 0.00053531 | 0 | 0 |  | 1 | TRUE | wye
31 | LV_5606-23_0_6_load_33 | 51 | 0.0030325 | 0.00076 | 0 | 0 |  | 1 | TRUE | wye
32 | LV_5606-23_0_6_load_36 | 52 | 0.0013848 | 0.00034707 | 0 | 0 |  | 1 | TRUE | wye
33 | LV_5606-23_0_6_load_43 | 54 | 0.0020621 | 0.00051681 | 0 | 0 |  | 1 | TRUE | wye
34 | LV_5606-23_0_6_load_32 | 55 | 0.0037394 | 0.00093719 | 0 | 0 |  | 1 | TRUE | wye
35 | LV_5606-23_0_6_load_37 | 56 | 0.0011396 | 0.00028561 | 0 | 0 |  | 1 | TRUE | wye
36 | LV_5606-23_0_6_load_34 | 57 | 0.0030456 | 0.0007633 | 0 | 0 |  | 1 | TRUE | wye
37 | LV_5606-23_0_6_load_44 | 58 | 0.0019511 | 0.00048899 | 0 | 0 |  | 1 | TRUE | wye
38 | LV_5606-23_0_6_load_45 | 59 | 0.0032673 | 0.00081886 | 0 | 0 |  | 1 | TRUE | wye
39 | LV_5606-23_0_6_load_47 | 61 | 0.0071531 | 0.0017927 | 0 | 0 |  | 1 | TRUE | wye
40 | LV_5606-23_0_6_load_50 | 64 | 0.0044275 | 0.0011096 | 0 | 0 |  | 1 | TRUE | wye
41 | LV_5606-23_0_6_load_52 | 65 | 0.0025986 | 0.00065126 | 0 | 0 |  | 1 | TRUE | wye
42 | LV_5606-23_0_6_load_55 | 68 | 0.012185 | 0.0030538 | 0 | 0 |  | 1 | TRUE | wye
43 | LV_5606-23_0_6_load_56 | 69 | 0.004329 | 0.001085 | 0 | 0 |  | 1 | TRUE | wye
44 | LV_5606-23_0_6_load_66 | 70 | 0.0017506 | 0.00043874 | 0 | 0 |  | 1 | TRUE | wye
45 | LV_5606-23_0_6_load_176 | 71 | 0.0015841 | 0.00039701 | 0 | 0 |  | 1 | TRUE | wye
46 | LV_5606-23_0_6_load_71 | 74 | 0.0031245 | 0.00078308 | 0 | 0 |  | 1 | TRUE | wye
47 | LV_5606-23_0_6_load_175 | 77 | 0.0036923 | 0.00092537 | 0 | 0 |  | 1 | TRUE | wye
48 | LV_5606-23_0_6_load_173 | 78 | 0.0074075 | 0.0018565 | 0 | 0 |  | 1 | TRUE | wye
49 | LV_5606-23_0_6_load_76 | 79 | 0.0059232 | 0.0014845 | 0 | 0 |  | 1 | TRUE | wye
50 | LV_5606-23_0_6_load_77 | 80 | 0.0072721 | 0.0018226 | 0 | 0 |  | 1 | TRUE | wye
51 | LV_5606-23_0_6_load_141 | 83 | 0.004606 | 0.0011544 | 0 | 0 |  | 1 | TRUE | wye
52 | LV_5606-23_0_6_load_85 | 85 | 0.00135 | 0.00033833 | 0 | 0 |  | 1 | TRUE | wye
53 | LV_5606-23_0_6_load_60 | 86 | 0.0021977 | 0.00055079 | 0 | 0 |  | 1 | TRUE | wye
54 | LV_5606-23_0_6_load_61 | 87 | 0.0014501 | 0.00036342 | 0 | 0 |  | 1 | TRUE | wye
55 | LV_5606-23_0_6_load_65 | 88 | 0.0023623 | 0.00059206 | 0 | 0 |  | 1 | TRUE | wye
56 | LV_5606-23_0_6_load_70 | 89 | 0.0016412 | 0.00041133 | 0 | 0 |  | 1 | TRUE | wye
57 | LV_5606-23_0_6_load_68 | 90 | 0.0027684 | 0.00069383 | 0 | 0 |  | 1 | TRUE | wye
58 | LV_5606-23_0_6_load_81 | 91 | 0.011028 | 0.0027639 | 0 | 0 |  | 1 | TRUE | wye
59 | LV_5606-23_0_6_load_80 | 92 | 0.0014431 | 0.00036168 | 0 | 0 |  | 1 | TRUE | wye
60 | LV_5606-23_0_6_load_86 | 93 | 0.0022029 | 0.00055209 | 0 | 0 |  | 1 | TRUE | wye
61 | LV_5606-23_0_6_load_74 | 94 | 0.0034905 | 0.0008748 | 0 | 0 |  | 1 | TRUE | wye
62 | LV_5606-23_0_6_load_75 | 95 | 0.0025712 | 0.0006444 | 0 | 0 |  | 1 | TRUE | wye
63 | LV_5606-23_0_6_load_78 | 96 | 0.0023249 | 0.00058267 | 0 | 0 |  | 1 | TRUE | wye
64 | LV_5606-23_0_6_load_79 | 97 | 0.0026704 | 0.00066926 | 0 | 0 |  | 1 | TRUE | wye
65 | LV_5606-23_0_6_load_82 | 98 | 0.0024438 | 0.00061248 | 0 | 0 |  | 1 | TRUE | wye
66 | LV_5606-23_0_6_load_83 | 99 | 0.0047173 | 0.0011823 | 0 | 0 |  | 1 | TRUE | wye
67 | LV_5606-23_0_6_load_84 | 100 | 0.0030703 | 0.00076949 | 0 | 0 |  | 1 | TRUE | wye
68 | LV_5606-23_0_6_load_94 | 101 | 0.010812 | 0.0027098 | 0 | 0 |  | 1 | TRUE | wye
69 | LV_5606-23_0_6_load_88 | 103 | 0.0077395 | 0.0019397 | 0 | 0 |  | 1 | TRUE | wye
70 | LV_5606-23_0_6_load_92 | 105 | 0.0091885 | 0.0023029 | 0 | 0 |  | 1 | TRUE | wye
71 | LV_5606-23_0_6_load_93 | 106 | 0.0048812 | 0.0012233 | 0 | 0 |  | 1 | TRUE | wye
72 | LV_5606-23_0_6_load_108 | 108 | 0.0024634 | 0.00061739 | 0 | 0 |  | 1 | TRUE | wye
73 | LV_5606-23_0_6_load_106 | 109 | 0.0062549 | 0.0015676 | 0 | 0 |  | 1 | TRUE | wye
74 | LV_5606-23_0_6_load_96 | 110 | 0.0061162 | 0.0015329 | 0 | 0 |  | 1 | TRUE | wye
75 | LV_5606-23_0_6_load_97 | 111 | 0.0084161 | 0.0021093 | 0 | 0 |  | 1 | TRUE | wye
76 | LV_5606-23_0_6_load_98 | 112 | 0.005549 | 0.0013907 | 0 | 0 |  | 1 | TRUE | wye
77 | LV_5606-23_0_6_load_99 | 113 | 0.002645 | 0.00066291 | 0 | 0 |  | 1 | TRUE | wye
78 | LV_5606-23_0_6_load_132 | 117 | 0.0054693 | 0.0013707 | 0 | 0 |  | 1 | TRUE | wye
79 | LV_5606-23_0_6_load_135 | 120 | 0.0098154 | 0.00246 | 0 | 0 |  | 1 | TRUE | wye
80 | LV_5606-23_0_6_load_101 | 122 | 0.0043817 | 0.0010982 | 0 | 0 |  | 1 | TRUE | wye
81 | LV_5606-23_0_6_load_103 | 123 | 0.010787 | 0.0027035 | 0 | 0 |  | 1 | TRUE | wye
82 | LV_5606-23_0_6_load_105 | 124 | 0.014589 | 0.0036562 | 0 | 0 |  | 1 | TRUE | wye
83 | LV_5606-23_0_6_load_109 | 125 | 0.0056618 | 0.001419 | 0 | 0 |  | 1 | TRUE | wye
84 | LV_5606-23_0_6_load_110 | 127 | 0.0066216 | 0.0016595 | 0 | 0 |  | 1 | TRUE | wye
85 | LV_5606-23_0_6_load_156 | 132 | 0.0042251 | 0.0010589 | 0 | 0 |  | 1 | TRUE | wye
86 | LV_5606-23_0_6_load_155 | 134 | 0.0054782 | 0.001373 | 0 | 0 |  | 1 | TRUE | wye
87 | LV_5606-23_0_6_load_162 | 135 | 0.0072341 | 0.001813 | 0 | 0 |  | 1 | TRUE | wye
88 | LV_5606-23_0_6_load_163 | 136 | 0.0060706 | 0.0015214 | 0 | 0 |  | 1 | TRUE | wye
89 | LV_5606-23_0_6_load_126 | 138 | 0.0078624 | 0.0019705 | 0 | 0 |  | 1 | TRUE | wye
90 | LV_5606-23_0_6_load_127 | 140 | 0.0034903 | 0.00087476 | 0 | 0 |  | 1 | TRUE | wye
91 | LV_5606-23_0_6_load_114 | 141 | 0.0048379 | 0.0012125 | 0 | 0 |  | 1 | TRUE | wye
92 | LV_5606-23_0_6_load_115 | 142 | 0.0068103 | 0.0017068 | 0 | 0 |  | 1 | TRUE | wye
93 | LV_5606-23_0_6_load_116 | 143 | 0.0027447 | 0.00068789 | 0 | 0 |  | 1 | TRUE | wye
94 | LV_5606-23_0_6_load_117 | 144 | 0.0043531 | 0.001091 | 0 | 0 |  | 1 | TRUE | wye
95 | LV_5606-23_0_6_load_118 | 145 | 0.0059994 | 0.0015036 | 0 | 0 |  | 1 | TRUE | wye
96 | LV_5606-23_0_6_load_122 | 147 | 0.0049807 | 0.0012483 | 0 | 0 |  | 1 | TRUE | wye
97 | LV_5606-23_0_6_load_123 | 148 | 0.0060122 | 0.0015068 | 0 | 0 |  | 1 | TRUE | wye
98 | LV_5606-23_0_6_load_125 | 149 | 0.008031 | 0.0020128 | 0 | 0 |  | 1 | TRUE | wye
99 | LV_5606-23_0_6_load_151 | 151 | 0.0081725 | 0.0020482 | 0 | 0 |  | 1 | TRUE | wye
100 | LV_5606-23_0_6_load_171 | 153 | 0.0035524 | 0.0008903 | 0 | 0 |  | 1 | TRUE | wye
101 | LV_5606-23_0_6_load_172 | 154 | 0.0034183 | 0.00085671 | 0 | 0 |  | 1 | TRUE | wye
102 | LV_5606-23_0_6_load_168 | 158 | 0.0036254 | 0.00090862 | 0 | 0 |  | 1 | TRUE | wye
103 | LV_5606-23_0_6_load_136 | 159 | 0.0036418 | 0.00091271 | 0 | 0 |  | 1 | TRUE | wye
104 | LV_5606-23_0_6_load_137 | 160 | 0.0025787 | 0.00064628 | 0 | 0 |  | 1 | TRUE | wye
105 | LV_5606-23_0_6_load_154 | 163 | 0.0031117 | 0.00077986 | 0 | 0 |  | 1 | TRUE | wye
106 | LV_5606-23_0_6_load_165 | 164 | 0.0024719 | 0.00061951 | 0 | 0 |  | 1 | TRUE | wye
107 | LV_5606-23_0_6_load_153 | 165 | 0.0016259 | 0.00040748 | 0 | 0 |  | 1 | TRUE | wye
108 | LV_5606-23_0_6_load_144 | 166 | 0.002553 | 0.00063984 | 0 | 0 |  | 1 | TRUE | wye
109 | LV_5606-23_0_6_load_146 | 167 | 0.0038979 | 0.00097689 | 0 | 0 |  | 1 | TRUE | wye
110 | LV_5606-23_0_6_load_147 | 168 | 0.0035818 | 0.00089769 | 0 | 0 |  | 1 | TRUE | wye
111 | LV_5606-23_0_6_load_148 | 169 | 0.003669 | 0.00091953 | 0 | 0 |  | 1 | TRUE | wye
112 | LV_5606-23_0_6_load_164 | 171 | 0.011514 | 0.0028857 | 0 | 0 |  | 1 | TRUE | wye
113 | LV_5606-23_0_6_load_159 | 173 | 0.0057072 | 0.0014304 | 0 | 0 |  | 1 | TRUE | wye
114 | LV_5606-23_0_6_load_161 | 174 | 0.0050227 | 0.0012588 | 0 | 0 |  | 1 | TRUE | wye
115 | LV_5606-23_0_6_load_167 | 175 | 0.0046825 | 0.0011736 | 0 | 0 |  | 1 | TRUE | wye
116 | LV_5606-23_0_6_load_170 | 176 | 0.00074182 | 0.00018592 | 0 | 0 |  | 1 | TRUE | wye

## ext_grid
| name | bus | vm_pu | va_degree | slack_weight | in_service
0 |  | 158 | 1 | 0 | 1 | TRUE

## line
| name | std_type | from_bus | to_bus | length_km | r_ohm_per_km | x_ohm_per_km | c_nf_per_km | g_us_per_km | max_i_ka | df | parallel | type | in_service
0 | LV_5606-23_0_6_line_0 |  | 0 | 1 | 0.03162 | 0.125 | 0.08 | 261 | 0 | 0.364 | 1 | 1 | cs | TRUE
1 | LV_5606-23_0_6_line_1 |  | 1 | 2 | 0.14286 | 0.125 | 0.08 | 261 | 0 | 0.364 | 1 | 1 | cs | TRUE
2 | LV_5606-23_0_6_line_2 |  | 2 | 7 | 0.0037306 | 0.125 | 0.08 | 261 | 0 | 0.364 | 1 | 1 | cs | TRUE
3 | LV_5606-23_0_6_line_3 |  | 3 | 4 | 0.036959 | 0.125 | 0.08 | 261 | 0 | 0.364 | 1 | 1 | cs | TRUE
4 | LV_5606-23_0_6_line_4 |  | 4 | 53 | 0.033293 | 0.125 | 0.08 | 261 | 0 | 0.364 | 1 | 1 | cs | TRUE
5 | LV_5606-23_0_6_line_5 |  | 5 | 6 | 0.02206 | 0.125 | 0.08 | 261 | 0 | 0.364 | 1 | 1 | cs | TRUE
6 | LV_5606-23_0_6_line_6 |  | 6 | 13 | 0.045283 | 0.125 | 0.08 | 261 | 0 | 0.364 | 1 | 1 | cs | TRUE
7 | LV_5606-23_0_6_line_7 |  | 7 | 8 | 0.025501 | 0.125 | 0.08 | 261 | 0 | 0.364 | 1 | 1 | cs | TRUE
8 | LV_5606-23_0_6_line_8 |  | 8 | 9 | 0.028691 | 0.125 | 0.08 | 261 | 0 | 0.364 | 1 | 1 | cs | TRUE
9 | LV_5606-23_0_6_line_9 |  | 9 | 18 | 0.023188 | 0.125 | 0.08 | 261 | 0 | 0.364 | 1 | 1 | cs | TRUE
10 | LV_5606-23_0_6_line_10 |  | 10 | 11 | 0.16589 | 0.125 | 0.08 | 261 | 0 | 0.364 | 1 | 1 | cs | TRUE
11 | LV_5606-23_0_6_line_11 |  | 11 | 12 | 0.16504 | 0.125 | 0.08 | 261 | 0 | 0.364 | 1 | 1 | cs | TRUE
12 | LV_5606-23_0_6_line_12 |  | 12 | 86 | 0.039018 | 0.125 | 0.08 | 261 | 0 | 0.364 | 1 | 1 | cs | TRUE
13 | LV_5606-23_0_6_line_13 |  | 13 | 14 | 0.023725 | 0.125 | 0.08 | 261 | 0 | 0.364 | 1 | 1 | cs | TRUE
14 | LV_5606-23_0_6_line_14 |  | 14 | 15 | 0.010619 | 0.125 | 0.08 | 261 | 0 | 0.364 | 1 | 1 | cs | TRUE
15 | LV_5606-23_0_6_line_15 |  | 15 | 16 | 0.027856 | 0.125 | 0.08 | 261 | 0 | 0.364 | 1 | 1 | cs | TRUE
16 | LV_5606-23_0_6_line_16 |  | 15 | 17 | 0.042497 | 0.125 | 0.08 | 261 | 0 | 0.364 | 1 | 1 | cs | TRUE
17 | LV_5606-23_0_6_line_17 |  | 16 | 24 | 0.020576 | 0.125 | 0.08 | 261 | 0 | 0.364 | 1 | 1 | cs | TRUE
18 | LV_5606-23_0_6_line_18 |  | 16 | 25 | 0.016066 | 0.125 | 0.08 | 261 | 0 | 0.364 | 1 | 1 | cs | TRUE
19 | LV_5606-23_0_6_line_19 |  | 17 | 23 | 0.016019 | 0.125 | 0.08 | 261 | 0 | 0.364 | 1 | 1 | cs | TRUE
20 | LV_5606-23_0_6_line_20 |  | 18 | 20 | 0.014785 | 0.125 | 0.08 | 261 | 0 | 0.364 | 1 | 1 | cs | TRUE
21 | LV_5606-23_0_6_line_21 |  | 19 | 20 | 0.065627 | 0.125 | 0.08 | 261 | 0 | 0.364 | 1 | 1 | cs | TRUE
22 | LV_5606-23_0_6_line_22 |  | 19 | 21 | 0.007613 | 0.125 | 0.08 | 261 | 0 | 0.364 | 1 | 1 | cs | TRUE
23 | LV_5606-23_0_6_line_23 |  | 19 | 22 | 0.07176 | 0.125 | 0.08 | 261 | 0 | 0.364 | 1 | 1 | cs | TRUE
24 | LV_5606-23_0_6_line_24 |  | 21 | 31 | 0.035148 | 0.125 | 0.08 | 261 | 0 | 0.364 | 1 | 1 | cs | TRUE
25 | LV_5606-23_0_6_line_25 |  | 22 | 37 | 0.01961 | 0.125 | 0.08 | 261 | 0 | 0.364 | 1 | 1 | cs | TRUE
26 | LV_5606-23_0_6_line_26 |  | 22 | 45 | 0.00030633 | 0.125 | 0.08 | 261 | 0 | 0.364 | 1 | 1 | cs | TRUE
27 | LV_5606-23_0_6_line_27 |  | 24 | 26 | 0.0092721 | 0.125 | 0.08 | 261 | 0 | 0.364 | 1 | 1 | cs | TRUE
28 | LV_5606-23_0_6_line_28 |  | 25 | 27 | 0.028632 | 0.125 | 0.08 | 261 | 0 | 0.364 | 1 | 1 | cs | TRUE
29 | LV_5606-23_0_6_line_29 |  | 26 | 84 | 0.03572 | 0.125 | 0.08 | 261 | 0 | 0.364 | 1 | 1 | cs | TRUE
30 | LV_5606-23_0_6_line_30 |  | 28 | 29 | 0.0075567 | 0.125 | 0.08 | 261 | 0 | 0.364 | 1 | 1 | cs | TRUE
31 | LV_5606-23_0_6_line_31 |  | 28 | 30 | 0.015759 | 0.125 | 0.08 | 261 | 0 | 0.364 | 1 | 1 | cs | TRUE
32 | LV_5606-23_0_6_line_32 |  | 29 | 85 | 0.017417 | 0.125 | 0.08 | 261 | 0 | 0.364 | 1 | 1 | cs | TRUE
33 | LV_5606-23_0_6_line_33 |  | 30 | 70 | 0.029201 | 0.125 | 0.08 | 261 | 0 | 0.364 | 1 | 5 | cs | TRUE
34 | LV_5606-23_0_6_line_34 |  | 30 | 61 | 0.012178 | 0.125 | 0.08 | 261 | 0 | 0.364 | 1 | 5 | cs | TRUE
35 | LV_5606-23_0_6_line_35 |  | 31 | 32 | 0.044382 | 0.125 | 0.08 | 261 | 0 | 0.364 | 1 | 1 | cs | TRUE
36 | LV_5606-23_0_6_line_36 |  | 32 | 33 | 0.009659 | 0.125 | 0.08 | 261 | 0 | 0.364 | 1 | 1 | cs | TRUE
37 | LV_5606-23_0_6_line_37 |  | 32 | 34 | 0.054916 | 0.125 | 0.08 | 261 | 0 | 0.364 | 1 | 1 | cs | TRUE
38 | LV_5606-23_0_6_line_38 |  | 33 | 42 | 0.030409 | 0.125 | 0.08 | 261 | 0 | 0.364 | 1 | 2 | cs | TRUE
39 | LV_5606-23_0_6_line_39 |  | 33 | 35 | 0.013798 | 0.125 | 0.08 | 261 | 0 | 0.364 | 1 | 1 | cs | TRUE
40 | LV_5606-23_0_6_line_40 |  | 34 | 43 | 0.019195 | 0.125 | 0.08 | 261 | 0 | 0.364 | 1 | 1 | cs | TRUE
41 | LV_5606-23_0_6_line_41 |  | 35 | 36 | 0.050191 | 0.125 | 0.08 | 261 | 0 | 0.364 | 1 | 1 | cs | TRUE
42 | LV_5606-23_0_6_line_42 |  | 36 | 44 | 0.054859 | 0.125 | 0.08 | 261 | 0 | 0.364 | 1 | 1 | cs | TRUE
43 | LV_5606-23_0_6_line_43 |  | 37 | 38 | 0.009883 | 0.125 | 0.08 | 261 | 0 | 0.364 | 1 | 1 | cs | TRUE
44 | LV_5606-23_0_6_line_44 |  | 37 | 39 | 0.0039975 | 0.125 | 0.08 | 261 | 0 | 0.364 | 1 | 1 | cs | TRUE
45 | LV_5606-23_0_6_line_45 |  | 39 | 40 | 0.0080154 | 0.125 | 0.08 | 261 | 0 | 0.364 | 1 | 1 | cs | TRUE
46 | LV_5606-23_0_6_line_46 |  | 40 | 41 | 0.054748 | 0.125 | 0.08 | 261 | 0 | 0.364 | 1 | 1 | cs | TRUE
47 | LV_5606-23_0_6_line_47 |  | 42 | 150 | 0.018857 | 0.125 | 0.08 | 261 | 0 | 0.364 | 1 | 2 | cs | TRUE
48 | LV_5606-23_0_6_line_48 |  | 43 | 122 | 0.028969 | 0.125 | 0.08 | 261 | 0 | 0.364 | 1 | 1 | cs | TRUE
49 | LV_5606-23_0_6_line_49 |  | 44 | 166 | 0.024166 | 0.125 | 0.08 | 261 | 0 | 0.364 | 1 | 1 | cs | TRUE
50 | LV_5606-23_0_6_line_50 |  | 45 | 46 | 0.037761 | 0.125 | 0.08 | 261 | 0 | 0.364 | 1 | 1 | cs | TRUE
51 | LV_5606-23_0_6_line_51 |  | 46 | 47 | 0.025191 | 0.125 | 0.08 | 261 | 0 | 0.364 | 1 | 1 | cs | TRUE
52 | LV_5606-23_0_6_line_52 |  | 47 | 48 | 0.019429 | 0.125 | 0.08 | 261 | 0 | 0.364 | 1 | 1 | cs | TRUE
53 | LV_5606-23_0_6_line_53 |  | 47 | 49 | 0.03247 | 0.125 | 0.08 | 261 | 0 | 0.364 | 1 | 1 | cs | TRUE
54 | LV_5606-23_0_6_line_54 |  | 48 | 50 | 0.032191 | 0.125 | 0.08 | 261 | 0 | 0.364 | 1 | 1 | cs | TRUE
55 | LV_5606-23_0_6_line_55 |  | 48 | 51 | 0.017072 | 0.125 | 0.08 | 261 | 0 | 0.364 | 1 | 1 | cs | TRUE
56 | LV_5606-23_0_6_line_56 |  | 49 | 52 | 0.0088349 | 0.125 | 0.08 | 261 | 0 | 0.364 | 1 | 1 | cs | TRUE
57 | LV_5606-23_0_6_line_57 |  | 50 | 53 | 0.015478 | 0.125 | 0.08 | 261 | 0 | 0.364 | 1 | 1 | cs | TRUE
58 | LV_5606-23_0_6_line_58 |  | 50 | 54 | 0.033135 | 0.125 | 0.08 | 261 | 0 | 0.364 | 1 | 1 | cs | TRUE
59 | LV_5606-23_0_6_line_59 |  | 51 | 55 | 0.028579 | 0.125 | 0.08 | 261 | 0 | 0.364 | 1 | 1 | cs | TRUE
60 | LV_5606-23_0_6_line_60 |  | 52 | 56 | 0.0078167 | 0.125 | 0.08 | 261 | 0 | 0.364 | 1 | 1 | cs | TRUE
61 | LV_5606-23_0_6_line_61 |  | 55 | 57 | 0.0071956 | 0.125 | 0.08 | 261 | 0 | 0.364 | 1 | 1 | cs | TRUE
62 | LV_5606-23_0_6_line_62 |  | 58 | 59 | 0.023256 | 0.125 | 0.08 | 261 | 0 | 0.364 | 1 | 5 | cs | TRUE
63 | LV_5606-23_0_6_line_63 |  | 58 | 60 | 0.023694 | 0.125 | 0.08 | 261 | 0 | 0.364 | 1 | 5 | cs | TRUE
64 | LV_5606-23_0_6_line_64 |  | 59 | 61 | 0.081177 | 0.125 | 0.08 | 261 | 0 | 0.364 | 1 | 5 | cs | TRUE
65 | LV_5606-23_0_6_line_65 |  | 60 | 62 | 0.026104 | 0.125 | 0.08 | 261 | 0 | 0.364 | 1 | 1 | cs | TRUE
66 | LV_5606-23_0_6_line_66 |  | 60 | 63 | 0.030255 | 0.125 | 0.08 | 261 | 0 | 0.364 | 1 | 5 | cs | TRUE
67 | LV_5606-23_0_6_line_67 |  | 60 | 64 | 0.052052 | 0.125 | 0.08 | 261 | 0 | 0.364 | 1 | 1 | cs | TRUE
68 | LV_5606-23_0_6_line_68 |  | 62 | 65 | 0.037704 | 0.125 | 0.08 | 261 | 0 | 0.364 | 1 | 1 | cs | TRUE
69 | LV_5606-23_0_6_line_69 |  | 62 | 66 | 0.061312 | 0.125 | 0.08 | 261 | 0 | 0.364 | 1 | 1 | cs | TRUE
70 | LV_5606-23_0_6_line_70 |  | 62 | 67 | 0.0556 | 0.125 | 0.08 | 261 | 0 | 0.364 | 1 | 1 | cs | TRUE
71 | LV_5606-23_0_6_line_71 |  | 63 | 68 | 0.027631 | 0.125 | 0.08 | 261 | 0 | 0.364 | 1 | 5 | cs | TRUE
72 | LV_5606-23_0_6_line_72 |  | 63 | 69 | 0.028432 | 0.125 | 0.08 | 261 | 0 | 0.364 | 1 | 1 | cs | TRUE
73 | LV_5606-23_0_6_line_73 |  | 66 | 71 | 0.019327 | 0.125 | 0.08 | 261 | 0 | 0.364 | 1 | 1 | cs | TRUE
74 | LV_5606-23_0_6_line_74 |  | 66 | 72 | 0.025853 | 0.125 | 0.08 | 261 | 0 | 0.364 | 1 | 1 | cs | TRUE
75 | LV_5606-23_0_6_line_75 |  | 67 | 73 | 0.014921 | 0.125 | 0.08 | 261 | 0 | 0.364 | 1 | 1 | cs | TRUE
76 | LV_5606-23_0_6_line_76 |  | 67 | 74 | 0.01617 | 0.125 | 0.08 | 261 | 0 | 0.364 | 1 | 1 | cs | TRUE
77 | LV_5606-23_0_6_line_77 |  | 68 | 75 | 0.018396 | 0.125 | 0.08 | 261 | 0 | 0.364 | 1 | 5 | cs | TRUE
78 | LV_5606-23_0_6_line_78 |  | 70 | 76 | 0.013211 | 0.125 | 0.08 | 261 | 0 | 0.364 | 1 | 2 | cs | TRUE
79 | LV_5606-23_0_6_line_79 |  | 72 | 77 | 0.022001 | 0.125 | 0.08 | 261 | 0 | 0.364 | 1 | 1 | cs | TRUE
80 | LV_5606-23_0_6_line_80 |  | 72 | 78 | 0.055521 | 0.125 | 0.08 | 261 | 0 | 0.364 | 1 | 1 | cs | TRUE
81 | LV_5606-23_0_6_line_81 |  | 73 | 79 | 0.031443 | 0.125 | 0.08 | 261 | 0 | 0.364 | 1 | 1 | cs | TRUE
82 | LV_5606-23_0_6_line_82 |  | 73 | 80 | 0.021858 | 0.125 | 0.08 | 261 | 0 | 0.364 | 1 | 1 | cs | TRUE
83 | LV_5606-23_0_6_line_83 |  | 74 | 81 | 0.018687 | 0.125 | 0.08 | 261 | 0 | 0.364 | 1 | 1 | cs | TRUE
84 | LV_5606-23_0_6_line_84 |  | 75 | 82 | 0.007019 | 0.125 | 0.08 | 261 | 0 | 0.364 | 1 | 5 | cs | TRUE
85 | LV_5606-23_0_6_line_85 |  | 75 | 83 | 0.01999 | 0.125 | 0.08 | 261 | 0 | 0.364 | 1 | 1 | cs | TRUE
86 | LV_5606-23_0_6_line_86 |  | 76 | 90 | 0.0027175 | 0.125 | 0.08 | 261 | 0 | 0.364 | 1 | 1 | cs | TRUE
87 | LV_5606-23_0_6_line_87 |  | 81 | 94 | 0.013793 | 0.125 | 0.08 | 261 | 0 | 0.364 | 1 | 1 | cs | TRUE
88 | LV_5606-23_0_6_line_88 |  | 81 | 95 | 0.018159 | 0.125 | 0.08 | 261 | 0 | 0.364 | 1 | 1 | cs | TRUE
89 | LV_5606-23_0_6_line_89 |  | 82 | 101 | 0.019442 | 0.125 | 0.08 | 261 | 0 | 0.364 | 1 | 1 | cs | TRUE
90 | LV_5606-23_0_6_line_90 |  | 82 | 102 | 0.002016 | 0.125 | 0.08 | 261 | 0 | 0.364 | 1 | 5 | cs | TRUE
91 | LV_5606-23_0_6_line_91 |  | 84 | 88 | 0.010218 | 0.125 | 0.08 | 261 | 0 | 0.364 | 1 | 1 | cs | TRUE
92 | LV_5606-23_0_6_line_92 |  | 84 | 87 | 0.028057 | 0.125 | 0.08 | 261 | 0 | 0.364 | 1 | 1 | cs | TRUE
93 | LV_5606-23_0_6_line_93 |  | 85 | 93 | 0.030307 | 0.125 | 0.08 | 261 | 0 | 0.364 | 1 | 1 | cs | TRUE
94 | LV_5606-23_0_6_line_94 |  | 86 | 87 | 0.0072657 | 0.125 | 0.08 | 261 | 0 | 0.364 | 1 | 1 | cs | TRUE
95 | LV_5606-23_0_6_line_95 |  | 88 | 89 | 0.024243 | 0.125 | 0.08 | 261 | 0 | 0.364 | 1 | 1 | cs | TRUE
96 | LV_5606-23_0_6_line_96 |  | 89 | 90 | 0.031055 | 0.125 | 0.08 | 261 | 0 | 0.364 | 1 | 1 | cs | TRUE
97 | LV_5606-23_0_6_line_97 |  | 90 | 91 | 0.057648 | 0.125 | 0.08 | 261 | 0 | 0.364 | 1 | 1 | cs | TRUE
98 | LV_5606-23_0_6_line_98 |  | 91 | 92 | 0.021469 | 0.125 | 0.08 | 261 | 0 | 0.364 | 1 | 1 | cs | TRUE
99 | LV_5606-23_0_6_line_99 |  | 94 | 96 | 0.023436 | 0.125 | 0.08 | 261 | 0 | 0.364 | 1 | 1 | cs | TRUE
100 | LV_5606-23_0_6_line_100 |  | 95 | 97 | 0.00036266 | 0.125 | 0.08 | 261 | 0 | 0.364 | 1 | 1 | cs | TRUE
101 | LV_5606-23_0_6_line_101 |  | 96 | 98 | 0.0098835 | 0.125 | 0.08 | 261 | 0 | 0.364 | 1 | 1 | cs | TRUE
102 | LV_5606-23_0_6_line_102 |  | 98 | 99 | 0.026848 | 0.125 | 0.08 | 261 | 0 | 0.364 | 1 | 1 | cs | TRUE
103 | LV_5606-23_0_6_line_103 |  | 99 | 100 | 0.00019915 | 0.125 | 0.08 | 261 | 0 | 0.364 | 1 | 1 | cs | TRUE
104 | LV_5606-23_0_6_line_104 |  | 102 | 104 | 0.012403 | 0.125 | 0.08 | 261 | 0 | 0.364 | 1 | 5 | cs | TRUE
105 | LV_5606-23_0_6_line_105 |  | 102 | 103 | 0.045002 | 0.125 | 0.08 | 261 | 0 | 0.364 | 1 | 1 | cs | TRUE
106 | LV_5606-23_0_6_line_106 |  | 104 | 105 | 0.028561 | 0.125 | 0.08 | 261 | 0 | 0.364 | 1 | 1 | cs | TRUE
107 | LV_5606-23_0_6_line_107 |  | 104 | 106 | 0.017785 | 0.125 | 0.08 | 261 | 0 | 0.364 | 1 | 5 | cs | TRUE
108 | LV_5606-23_0_6_line_108 |  | 106 | 107 | 0.065121 | 0.125 | 0.08 | 261 | 0 | 0.364 | 1 | 5 | cs | TRUE
109 | LV_5606-23_0_6_line_109 |  | 107 | 108 | 0.016138 | 0.125 | 0.08 | 261 | 0 | 0.364 | 1 | 5 | cs | TRUE
110 | LV_5606-23_0_6_line_110 |  | 107 | 109 | 0.018574 | 0.125 | 0.08 | 261 | 0 | 0.364 | 1 | 1 | cs | TRUE
111 | LV_5606-23_0_6_line_111 |  | 108 | 125 | 0.035177 | 0.125 | 0.08 | 261 | 0 | 0.364 | 1 | 5 | cs | TRUE
112 | LV_5606-23_0_6_line_112 |  | 110 | 111 | 0.039723 | 0.125 | 0.08 | 261 | 0 | 0.364 | 1 | 1 | cs | TRUE
113 | LV_5606-23_0_6_line_113 |  | 110 | 112 | 0.023521 | 0.125 | 0.08 | 261 | 0 | 0.364 | 1 | 1 | cs | TRUE
114 | LV_5606-23_0_6_line_114 |  | 111 | 113 | 0.0024213 | 0.125 | 0.08 | 261 | 0 | 0.364 | 1 | 1 | cs | TRUE
115 | LV_5606-23_0_6_line_115 |  | 113 | 114 | 0.020109 | 0.125 | 0.08 | 261 | 0 | 0.364 | 1 | 1 | cs | TRUE
116 | LV_5606-23_0_6_line_116 |  | 114 | 115 | 0.010586 | 0.125 | 0.08 | 261 | 0 | 0.364 | 1 | 5 | cs | TRUE
117 | LV_5606-23_0_6_line_117 |  | 114 | 116 | 0.02387 | 0.125 | 0.08 | 261 | 0 | 0.364 | 1 | 5 | cs | TRUE
118 | LV_5606-23_0_6_line_118 |  | 115 | 117 | 0.057315 | 0.125 | 0.08 | 261 | 0 | 0.364 | 1 | 1 | cs | TRUE
119 | LV_5606-23_0_6_line_119 |  | 115 | 118 | 0.020564 | 0.125 | 0.08 | 261 | 0 | 0.364 | 1 | 5 | cs | TRUE
120 | LV_5606-23_0_6_line_120 |  | 115 | 119 | 0.07609 | 0.125 | 0.08 | 261 | 0 | 0.364 | 1 | 5 | cs | TRUE
121 | LV_5606-23_0_6_line_121 |  | 116 | 120 | 0.05225 | 0.125 | 0.08 | 261 | 0 | 0.364 | 1 | 1 | cs | TRUE
122 | LV_5606-23_0_6_line_122 |  | 116 | 121 | 0.016116 | 0.125 | 0.08 | 261 | 0 | 0.364 | 1 | 5 | cs | TRUE
123 | LV_5606-23_0_6_line_123 |  | 118 | 151 | 0.029655 | 0.125 | 0.08 | 261 | 0 | 0.364 | 1 | 1 | cs | TRUE
124 | LV_5606-23_0_6_line_124 |  | 118 | 152 | 0.030619 | 0.125 | 0.08 | 261 | 0 | 0.364 | 1 | 5 | cs | TRUE
125 | LV_5606-23_0_6_line_125 |  | 119 | 153 | 0.035796 | 0.125 | 0.08 | 261 | 0 | 0.364 | 1 | 1 | cs | TRUE
126 | LV_5606-23_0_6_line_126 |  | 119 | 154 | 0.067724 | 0.125 | 0.08 | 261 | 0 | 0.364 | 1 | 1 | cs | TRUE
127 | LV_5606-23_0_6_line_127 |  | 119 | 155 | 0.038532 | 0.125 | 0.08 | 261 | 0 | 0.364 | 1 | 5 | cs | TRUE
128 | LV_5606-23_0_6_line_128 |  | 121 | 126 | 0.038801 | 0.125 | 0.08 | 261 | 0 | 0.364 | 1 | 1 | cs | TRUE
129 | LV_5606-23_0_6_line_129 |  | 121 | 125 | 0.022279 | 0.125 | 0.08 | 261 | 0 | 0.364 | 1 | 5 | cs | TRUE
130 | LV_5606-23_0_6_line_130 |  | 122 | 123 | 0.0051674 | 0.125 | 0.08 | 261 | 0 | 0.364 | 1 | 1 | cs | TRUE
131 | LV_5606-23_0_6_line_131 |  | 123 | 124 | 0.003876 | 0.125 | 0.08 | 261 | 0 | 0.364 | 1 | 1 | cs | TRUE
132 | LV_5606-23_0_6_line_132 |  | 126 | 133 | 0.025274 | 0.125 | 0.08 | 261 | 0 | 0.364 | 1 | 1 | cs | TRUE
133 | LV_5606-23_0_6_line_133 |  | 126 | 144 | 0.02008 | 0.125 | 0.08 | 261 | 0 | 0.364 | 1 | 1 | cs | TRUE
134 | LV_5606-23_0_6_line_134 |  | 127 | 128 | 0.017972 | 0.125 | 0.08 | 261 | 0 | 0.364 | 1 | 1 | cs | TRUE
135 | LV_5606-23_0_6_line_135 |  | 128 | 129 | 0.040558 | 0.125 | 0.08 | 261 | 0 | 0.364 | 1 | 1 | cs | TRUE
136 | LV_5606-23_0_6_line_136 |  | 129 | 133 | 0.023129 | 0.125 | 0.08 | 261 | 0 | 0.364 | 1 | 1 | cs | TRUE
137 | LV_5606-23_0_6_line_137 |  | 129 | 134 | 0.016297 | 0.125 | 0.08 | 261 | 0 | 0.364 | 1 | 1 | cs | TRUE
138 | LV_5606-23_0_6_line_138 |  | 129 | 130 | 0.047902 | 0.125 | 0.08 | 261 | 0 | 0.364 | 1 | 1 | cs | TRUE
139 | LV_5606-23_0_6_line_139 |  | 130 | 131 | 0.026039 | 0.125 | 0.08 | 261 | 0 | 0.364 | 1 | 1 | cs | TRUE
140 | LV_5606-23_0_6_line_140 |  | 130 | 132 | 0.00859 | 0.125 | 0.08 | 261 | 0 | 0.364 | 1 | 1 | cs | TRUE
141 | LV_5606-23_0_6_line_141 |  | 131 | 135 | 0.016353 | 0.125 | 0.08 | 261 | 0 | 0.364 | 1 | 1 | cs | TRUE
142 | LV_5606-23_0_6_line_142 |  | 131 | 136 | 0.018246 | 0.125 | 0.08 | 261 | 0 | 0.364 | 1 | 1 | cs | TRUE
143 | LV_5606-23_0_6_line_143 |  | 132 | 137 | 0.022341 | 0.125 | 0.08 | 261 | 0 | 0.364 | 1 | 1 | cs | TRUE
144 | LV_5606-23_0_6_line_144 |  | 133 | 138 | 0.040538 | 0.125 | 0.08 | 261 | 0 | 0.364 | 1 | 1 | cs | TRUE
145 | LV_5606-23_0_6_line_145 |  | 133 | 139 | 0.068183 | 0.125 | 0.08 | 261 | 0 | 0.364 | 1 | 1 | cs | TRUE
146 | LV_5606-23_0_6_line_146 |  | 137 | 172 | 0.003189 | 0.125 | 0.08 | 261 | 0 | 0.364 | 1 | 1 | cs | TRUE
147 | LV_5606-23_0_6_line_147 |  | 137 | 173 | 0.035848 | 0.125 | 0.08 | 261 | 0 | 0.364 | 1 | 1 | cs | TRUE
148 | LV_5606-23_0_6_line_148 |  | 138 | 146 | 0.013313 | 0.125 | 0.08 | 261 | 0 | 0.364 | 1 | 1 | cs | TRUE
149 | LV_5606-23_0_6_line_149 |  | 139 | 140 | 0.03323 | 0.125 | 0.08 | 261 | 0 | 0.364 | 1 | 1 | cs | TRUE
150 | LV_5606-23_0_6_line_150 |  | 141 | 142 | 0.023869 | 0.125 | 0.08 | 261 | 0 | 0.364 | 1 | 1 | cs | TRUE
151 | LV_5606-23_0_6_line_151 |  | 141 | 143 | 0.0097965 | 0.125 | 0.08 | 261 | 0 | 0.364 | 1 | 1 | cs | TRUE
152 | LV_5606-23_0_6_line_152 |  | 142 | 144 | 0.0051147 | 0.125 | 0.08 | 261 | 0 | 0.364 | 1 | 1 | cs | TRUE
153 | LV_5606-23_0_6_line_153 |  | 143 | 145 | 0.036139 | 0.125 | 0.08 | 261 | 0 | 0.364 | 1 | 1 | cs | TRUE
154 | LV_5606-23_0_6_line_154 |  | 146 | 149 | 0.019324 | 0.125 | 0.08 | 261 | 0 | 0.364 | 1 | 1 | cs | TRUE
155 | LV_5606-23_0_6_line_155 |  | 146 | 148 | 0.013174 | 0.125 | 0.08 | 261 | 0 | 0.364 | 1 | 1 | cs | TRUE
156 | LV_5606-23_0_6_line_156 |  | 147 | 148 | 0.0041275 | 0.125 | 0.08 | 261 | 0 | 0.364 | 1 | 1 | cs | TRUE
157 | LV_5606-23_0_6_line_157 |  | 150 | 165 | 0.01716 | 0.125 | 0.08 | 261 | 0 | 0.364 | 1 | 1 | cs | TRUE
158 | LV_5606-23_0_6_line_158 |  | 150 | 162 | 0.038132 | 0.125 | 0.08 | 261 | 0 | 0.364 | 1 | 5 | cs | TRUE
159 | LV_5606-23_0_6_line_159 |  | 151 | 156 | 0.021432 | 0.125 | 0.08 | 261 | 0 | 0.364 | 1 | 1 | cs | TRUE
160 | LV_5606-23_0_6_line_160 |  | 152 | 157 | 0.0063835 | 0.125 | 0.08 | 261 | 0 | 0.364 | 1 | 5 | cs | TRUE
161 | LV_5606-23_0_6_line_161 |  | 155 | 158 | 0.018605 | 0.125 | 0.08 | 261 | 0 | 0.364 | 1 | 5 | cs | TRUE
162 | LV_5606-23_0_6_line_162 |  | 156 | 170 | 0.024735 | 0.125 | 0.08 | 261 | 0 | 0.364 | 1 | 1 | cs | TRUE
163 | LV_5606-23_0_6_line_163 |  | 156 | 168 | 0.012301 | 0.125 | 0.08 | 261 | 0 | 0.364 | 1 | 1 | cs | TRUE
164 | LV_5606-23_0_6_line_164 |  | 157 | 164 | 0.025285 | 0.125 | 0.08 | 261 | 0 | 0.364 | 1 | 1 | cs | TRUE
165 | LV_5606-23_0_6_line_165 |  | 157 | 161 | 0.024218 | 0.125 | 0.08 | 261 | 0 | 0.364 | 1 | 5 | cs | TRUE
166 | LV_5606-23_0_6_line_166 |  | 158 | 176 | 0.0058717 | 0.125 | 0.08 | 261 | 0 | 0.364 | 1 | 1 | cs | TRUE
167 | LV_5606-23_0_6_line_167 |  | 159 | 160 | 0.018555 | 0.125 | 0.08 | 261 | 0 | 0.364 | 1 | 1 | cs | TRUE
168 | LV_5606-23_0_6_line_168 |  | 160 | 161 | 0.022025 | 0.125 | 0.08 | 261 | 0 | 0.364 | 1 | 1 | cs | TRUE
169 | LV_5606-23_0_6_line_169 |  | 161 | 162 | 0.01975 | 0.125 | 0.08 | 261 | 0 | 0.364 | 1 | 5 | cs | TRUE
170 | LV_5606-23_0_6_line_170 |  | 162 | 163 | 0.022364 | 0.125 | 0.08 | 261 | 0 | 0.364 | 1 | 1 | cs | TRUE
171 | LV_5606-23_0_6_line_171 |  | 167 | 168 | 0.023733 | 0.125 | 0.08 | 261 | 0 | 0.364 | 1 | 1 | cs | TRUE
172 | LV_5606-23_0_6_line_172 |  | 167 | 169 | 0.0096941 | 0.125 | 0.08 | 261 | 0 | 0.364 | 1 | 1 | cs | TRUE
173 | LV_5606-23_0_6_line_173 |  | 170 | 171 | 0.015785 | 0.125 | 0.08 | 261 | 0 | 0.364 | 1 | 1 | cs | TRUE
174 | LV_5606-23_0_6_line_174 |  | 172 | 174 | 0.013219 | 0.125 | 0.08 | 261 | 0 | 0.364 | 1 | 1 | cs | TRUE
175 | LV_5606-23_0_6_line_175 |  | 174 | 175 | 0.020124 | 0.125 | 0.08 | 261 | 0 | 0.364 | 1 | 1 | cs | TRUE

## trafo
| name | std_type | hv_bus | lv_bus | sn_mva | vn_hv_kv | vn_lv_kv | vk_percent | vkr_percent | pfe_kw | i0_percent | shift_degree | tap_side | tap_neutral | tap_min | tap_max | tap_step_percent | tap_step_degree | tap_pos | tap_phase_shifter | parallel | df | in_service
0 | LV_5606-23_0_6_trafo_168 | 0.63 MVA 20/0.4 kV | 177 | 158 | 0.63 | 20 | 0.4 | 6 | 1.206 | 1.65 | 0.2619 | 150 | hv | 0 | -2 | 2 | 2.5 | 0 | 0 | FALSE | 1 | 1 | TRUE

## line_geodata
| x0 | y0 | x1 | y1 | x2 | y2 | x3 | y3 | x4 | y4 | x5 | y5 | x6 | y6 | x7 | y7 | x8 | y8 | x9 | y9 | x10 | y10
0 | 2543115.6211 | 1151072.8249 | 2543100.0306 | 1151045.3156
1 | 2543076.4023 | 1151210.1916 | 2543115.6211 | 1151072.8249
2 | 2543076.4023 | 1151210.1916 | 2543073.967 | 1151213.0176
3 | 2542978.2993 | 1151131.4145 | 2542973.98 | 1151134.1326 | 2542950.2323 | 1151143.9075 | 2542945.4874 | 1151147.8583
4 | 2542919.4174 | 1151168.4242 | 2542922.9236 | 1151166.6455 | 2542945.4874 | 1151147.8583
5 | 2543211.5751 | 1151212.4922 | 2543230.3078 | 1151200.8426
6 | 2543270.0886 | 1151218.5766 | 2543265.1823 | 1151215.1544 | 2543252.9341 | 1151207.2213 | 2543239.7241 | 1151199.8643 | 2543237.5404 | 1151199.4514 | 2543230.3078 | 1151200.8426
7 | 2543073.967 | 1151213.0176 | 2543057.32 | 1151232.3355
8 | 2543057.32 | 1151232.3355 | 2543051.5308 | 1151239.0536 | 2543041.4921 | 1151256.1467
9 | 2543034.2466 | 1151278.1739 | 2543041.4921 | 1151256.1467 | 2543041.4921 | 1151256.1467
10 | 2543370.0492 | 1151008.7003 | 2543315.6335 | 1150851.9936
11 | 2543416.6581 | 1151167.0236 | 2543370.0492 | 1151008.7003
12 | 2543416.6581 | 1151167.0236 | 2543401.9557 | 1151187.8286 | 2543395.1239 | 1151199.521
13 | 2543270.0886 | 1151218.5766 | 2543289.5331 | 1151232.1706
14 | 2543298.2361 | 1151238.2549 | 2543289.5331 | 1151232.1706
15 | 2543318.0532 | 1151256.8669 | 2543314.3765 | 1151249.531 | 2543298.2361 | 1151238.2549
16 | 2543262.157 | 1151217.462 | 2543295.6189 | 1151239.0801 | 2543298.2361 | 1151238.2549
17 | 2543318.0532 | 1151256.8669 | 2543334.1267 | 1151252.1017 | 2543337.3705 | 1151250.1009
18 | 2543318.0532 | 1151256.8669 | 2543320.7236 | 1151269.0037 | 2543318.2156 | 1151271.6399
19 | 2543262.157 | 1151217.462 | 2543260.8873 | 1151218.7524 | 2543249.0083 | 1151210.9569
20 | 2543034.2466 | 1151278.1739 | 2543031.3385 | 1151287.0149 | 2543029.4015 | 1151292.1393
21 | 2542991.005 | 1151345.3616 | 2543029.4015 | 1151292.1393
22 | 2542991.005 | 1151345.3616 | 2542985.9319 | 1151351.038
23 | 2542991.005 | 1151345.3616 | 2542938.0155 | 1151296.9718
24 | 2542979.2629 | 1151383.5044 | 2542977.7294 | 1151365.8762 | 2542979.742 | 1151357.964 | 2542985.9319 | 1151351.038
25 | 2542921.2567 | 1151307.1252 | 2542929.7729 | 1151301.0967 | 2542938.0155 | 1151296.9718
26 | 2542937.9354 | 1151296.6761 | 2542938.0155 | 1151296.9718
27 | 2543345.2621 | 1151245.2332 | 2543337.3705 | 1151250.1009
28 | 2543318.2156 | 1151271.6399 | 2543312.8374 | 1151280.84 | 2543306.366 | 1151287.2377 | 2543298.8924 | 1151292.0248
29 | 2543377.4315 | 1151230.0932 | 2543358.1036 | 1151237.3124 | 2543345.2621 | 1151245.2332
30 | 2543331.3488 | 1151317.2849 | 2543326.2483 | 1151319.2896 | 2543324.5445 | 1151320.4762
31 | 2543331.3488 | 1151317.2849 | 2543335.6212 | 1151332.4527
32 | 2543310.2525 | 1151330.4305 | 2543324.5445 | 1151320.4762
33 | 2543335.6212 | 1151332.4527 | 2543345.7843 | 1151305.0772
34 | 2543335.6212 | 1151332.4527 | 2543336.3108 | 1151341.2842 | 2543335.9177 | 1151344.5809
35 | 2542979.2629 | 1151383.5044 | 2542974.4387 | 1151388.7308 | 2542976.0606 | 1151392.2172 | 2542989.4921 | 1151417.281 | 2542991.7067 | 1151421.7513
36 | 2542991.7067 | 1151421.7513 | 2542995.8649 | 1151430.4721
37 | 2542991.7067 | 1151421.7513 | 2542984.8398 | 1151425.2516 | 2542960.7886 | 1151441.7441 | 2542958.1374 | 1151448.6729 | 2542957.7626 | 1151454.4685 | 2542955.9405 | 1151458.9304
38 | 2542995.8649 | 1151430.4721 | 2543011.1738 | 1151456.747
39 | 2543007.4548 | 1151423.2139 | 2542998.7235 | 1151427.5879 | 2542995.8649 | 1151430.4721
40 | 2542955.9405 | 1151458.9304 | 2542955.2423 | 1151460.6401 | 2542949.0717 | 1151473.6056 | 2542948.3531 | 1151476.5069
41 | 2543007.4548 | 1151423.2139 | 2543016.6826 | 1151418.5906 | 2543031.8389 | 1151413.4887 | 2543046.9372 | 1151409.5436 | 2543055.109 | 1151408.2559
42 | 2543109.7344 | 1151407.737 | 2543097.8239 | 1151406.2712 | 2543083.9312 | 1151406.2249 | 2543066.6792 | 1151406.4327 | 2543055.109 | 1151408.2559
43 | 2542921.2567 | 1151307.1252 | 2542919.9988 | 1151305.603 | 2542918.3233 | 1151304.5516 | 2542916.3926 | 1151304.1142 | 2542914.4296 | 1151304.3107 | 2542912.6337 | 1151305.1393
44 | 2542921.2567 | 1151307.1252 | 2542921.9499 | 1151308.9974 | 2542921.992 | 1151310.998
45 | 2542916.5449 | 1151316.108 | 2542918.4896 | 1151315.6004 | 2542920.1601 | 1151314.4951 | 2542921.3653 | 1151312.905 | 2542921.992 | 1151310.998
46 | 2542890.29 | 1151324.4507 | 2542888.8699 | 1151330.0894 | 2542890.1459 | 1151335.1355 | 2542892.3674 | 1151337.9048 | 2542895.3548 | 1151339.6996 | 2542899.9704 | 1151340.8008 | 2542904.4698 | 1151340.1577 | 2542908.1711 | 1151337.121 | 2542910.2118 | 1151332.9772 | 2542915.6715 | 1151319.507 | 2542916.5449 | 1151316.108
47 | 2543024.4397 | 1151470.1224 | 2543011.4538 | 1151457.2275 | 2543011.1738 | 1151456.747
48 | 2542946.7446 | 1151504.8718 | 2542945.2917 | 1151500.6892 | 2542945.4202 | 1151488.3481 | 2542948.3531 | 1151476.5069
49 | 2543109.7344 | 1151407.737 | 2543121.8057 | 1151409.9684 | 2543133.2283 | 1151413.2711
50 | 2542928.7811 | 1151260.0619 | 2542930.7373 | 1151270.1043 | 2542937.9354 | 1151296.6761
51 | 2542924.5575 | 1151235.2333 | 2542926.598 | 1151248.8545 | 2542928.7811 | 1151260.0619
52 | 2542921.8955 | 1151215.9927 | 2542923.1315 | 1151225.7084 | 2542924.5575 | 1151235.2333
53 | 2542924.5575 | 1151235.2333 | 2542950.6735 | 1151215.9396
54 | 2542921.8955 | 1151215.9927 | 2542919.5106 | 1151183.8982
55 | 2542921.8955 | 1151215.9927 | 2542911.7994 | 1151216.4999 | 2542905.8155 | 1151219.2471 | 2542905.4832 | 1151219.4287
56 | 2542950.6735 | 1151215.9396 | 2542954.2986 | 1151213.2615 | 2542957.422 | 1151210.2658
57 | 2542919.4174 | 1151168.4242 | 2542919.5106 | 1151183.8982
58 | 2542919.5106 | 1151183.8982 | 2542890.1917 | 1151199.3359
59 | 2542905.4832 | 1151219.4287 | 2542880.4033 | 1151233.1301
60 | 2542957.422 | 1151210.2658 | 2542959.9881 | 1151207.8046 | 2542963.628 | 1151205.5892
61 | 2542874.0886 | 1151236.5799 | 2542880.4033 | 1151233.1301
62 | 2543330.4967 | 1151445.7954 | 2543338.9724 | 1151424.1389
63 | 2543322.8865 | 1151468.2229 | 2543327.9554 | 1151452.2888 | 2543330.4967 | 1151445.7954
64 | 2543338.9724 | 1151424.1389 | 2543340.7113 | 1151419.6957 | 2543342.6316 | 1151395.4313 | 2543341.2263 | 1151391.2868 | 2543336.5608 | 1151377.5679 | 2543334.369 | 1151357.5668 | 2543335.9177 | 1151344.5809
65 | 2543347.5579 | 1151459.6191 | 2543340.9549 | 1151462.6274 | 2543322.8865 | 1151468.2229
66 | 2543310.2044 | 1151495.5904 | 2543317.1058 | 1151477.8492 | 2543322.8865 | 1151468.2229
67 | 2543322.8865 | 1151468.2229 | 2543309.7225 | 1151470.5482 | 2543293.2856 | 1151471.715 | 2543275.0145 | 1151470.4533 | 2543271.178 | 1151469.8009
68 | 2543347.5579 | 1151459.6191 | 2543348.1307 | 1151451.9985 | 2543350.5476 | 1151448.6518 | 2543368.8749 | 1151434.6939 | 2543370.8784 | 1151432.6018
69 | 2543347.5579 | 1151459.6191 | 2543359.862 | 1151454.0002 | 2543373.6544 | 1151445.0544 | 2543384.7313 | 1151436.2565 | 2543397.4785 | 1151424.7081
70 | 2543347.5579 | 1151459.6191 | 2543359.862 | 1151454.0002 | 2543365.1284 | 1151459.8315 | 2543389.8808 | 1151483.4554
71 | 2543310.2044 | 1151495.5904 | 2543306.8323 | 1151504.2601 | 2543306.6215 | 1151519.3368 | 2543306.7029 | 1151522.5864
72 | 2543310.2044 | 1151495.5904 | 2543315.1948 | 1151499.0118 | 2543333.5808 | 1151511.7741
73 | 2543400.1467 | 1151405.6729 | 2543397.4969 | 1151417.6931 | 2543397.4785 | 1151424.7081
74 | 2543414.8126 | 1151405.5125 | 2543409.0921 | 1151412.5812 | 2543397.4785 | 1151424.7081
75 | 2543380.1867 | 1151494.8194 | 2543389.8808 | 1151483.4554
76 | 2543389.8808 | 1151483.4554 | 2543401.2337 | 1151471.9408
77 | 2543307.1634 | 1151540.9766 | 2543306.7029 | 1151522.5864
78 | 2543350.3822 | 1151292.6924 | 2543345.7843 | 1151305.0772
79 | 2543414.8126 | 1151405.5125 | 2543413.4836 | 1151401.3117 | 2543411.7663 | 1151394.9911 | 2543410.757 | 1151383.9948
80 | 2543414.8126 | 1151405.5125 | 2543421.2084 | 1151397.6037 | 2543432.6005 | 1151382.3217 | 2543444.4792 | 1151364.9118 | 2543447.4291 | 1151360.6138
81 | 2543380.1867 | 1151494.8194 | 2543374.6189 | 1151498.5405 | 2543368.3001 | 1151505.6371 | 2543364.2448 | 1151506.9649 | 2543360.2695 | 1151506.1909 | 2543358.6341 | 1151503.6938 | 2543358.8652 | 1151499.7117
82 | 2543380.1867 | 1151494.8194 | 2543396.1463 | 1151509.7994
83 | 2543414.3534 | 1151458.634 | 2543401.2337 | 1151471.9408
84 | 2543307.1634 | 1151540.9766 | 2543307.0454 | 1151547.9925
85 | 2543307.1634 | 1151540.9766 | 2543313.8636 | 1151538.5232 | 2543324.9635 | 1151532.039
86 | 2543350.3822 | 1151292.6924 | 2543351.5005 | 1151290.2157
87 | 2543414.3534 | 1151458.634 | 2543424.0391 | 1151448.8143
88 | 2543414.3534 | 1151458.634 | 2543421.2614 | 1151464.3721 | 2543427.7901 | 1151470.8236
89 | 2543326.0219 | 1151552.4605 | 2543307.0454 | 1151547.9925
90 | 2543307.0454 | 1151547.9925 | 2543306.1336 | 1151549.791
91 | 2543377.4315 | 1151230.0932 | 2543374.1608 | 1151239.7736
92 | 2543377.4315 | 1151230.0932 | 2543382.6484 | 1151220.8725 | 2543391.4584 | 1151205.7944
93 | 2543292.4065 | 1151354.1495 | 2543297.6302 | 1151348.9308 | 2543303.1641 | 1151337.5392 | 2543305.4237 | 1151333.7936 | 2543310.2525 | 1151330.4305
94 | 2543395.1239 | 1151199.521 | 2543391.4584 | 1151205.7944
95 | 2543364.2516 | 1151261.899 | 2543374.1608 | 1151239.7736
96 | 2543364.2516 | 1151261.899 | 2543359.9457 | 1151271.5133 | 2543351.5005 | 1151290.2157
97 | 2543351.5005 | 1151290.2157 | 2543406.3343 | 1151308.007
98 | 2543406.3343 | 1151308.007 | 2543416.0357 | 1151288.8546
99 | 2543439.4172 | 1151431.202 | 2543433.2688 | 1151439.4569 | 2543424.0391 | 1151448.8143
100 | 2543428.048 | 1151471.0785 | 2543427.7901 | 1151470.8236
101 | 2543445.321 | 1151423.2756 | 2543439.4172 | 1151431.202
102 | 2543445.321 | 1151423.2756 | 2543461.3583 | 1151401.7439
103 | 2543461.4772 | 1151401.5842 | 2543461.3583 | 1151401.7439
104 | 2543306.1336 | 1151549.791 | 2543302.7723 | 1151551.4569 | 2543294.1307 | 1151552.3278
105 | 2543306.1336 | 1151549.791 | 2543314.5983 | 1151587.12 | 2543315.6992 | 1151593.7545
106 | 2543272.8708 | 1151544.2018 | 2543285.8472 | 1151541.5335 | 2543291.0839 | 1151543.3962 | 2543293.2641 | 1151545.8881 | 2543294.1307 | 1151552.3278
107 | 2543294.1307 | 1151552.3278 | 2543276.8384 | 1151556.4867
108 | 2543216.6908 | 1151580.9183 | 2543227.2089 | 1151576.3944 | 2543263.3392 | 1151559.7333 | 2543276.8384 | 1151556.4867
109 | 2543216.6908 | 1151580.9183 | 2543202.1314 | 1151587.8793
110 | 2543216.6908 | 1151580.9183 | 2543217.7311 | 1151575.6724 | 2543220.0684 | 1151572.8599 | 2543228.6738 | 1151568.6755
111 | 2543202.1314 | 1151587.8793 | 2543170.3948 | 1151603.0528
112 | 2543104.9995 | 1151598.2982 | 2543093.256 | 1151607.9664 | 2543086.9645 | 1151610.6163 | 2543070.2099 | 1151616.2779
113 | 2543079.4098 | 1151633.0331 | 2543071.7225 | 1151628.4924 | 2543067.5687 | 1151623.4623 | 2543067.6916 | 1151619.4257 | 2543070.2099 | 1151616.2779
114 | 2543104.9995 | 1151598.2982 | 2543106.8688 | 1151596.7592
115 | 2543122.3935 | 1151583.9779 | 2543106.8688 | 1151596.7592
116 | 2543122.3935 | 1151583.9779 | 2543115.776 | 1151575.7028
117 | 2543138.7601 | 1151601.3768 | 2543135.6305 | 1151598.3159 | 2543130.3896 | 1151592.7625 | 2543123.9469 | 1151585.9198 | 2543122.3935 | 1151583.9779
118 | 2543115.776 | 1151575.7028 | 2543118.4036 | 1151563.0156 | 2543121.4664 | 1151556.5721 | 2543134.928 | 1151550.0413 | 2543155.9629 | 1151542.4716
119 | 2543102.9216 | 1151559.627 | 2543115.776 | 1151575.7028
120 | 2543180.9629 | 1151539.456 | 2543136.7858 | 1151555.7601 | 2543131.1428 | 1151559.6266 | 2543125.4155 | 1151564.3055 | 2543115.776 | 1151575.7028
121 | 2543138.7601 | 1151601.3768 | 2543135.5727 | 1151610.8676 | 2543137.2126 | 1151616.2772 | 2543142.253 | 1151619.2978 | 2543147.5417 | 1151625.8513 | 2543148.6716 | 1151632.522 | 2543151.8203 | 1151640.8411 | 2543155.9752 | 1151646.0045
122 | 2543138.7601 | 1151601.3768 | 2543150.295 | 1151612.6627
123 | 2543102.9216 | 1151559.627 | 2543077.0616 | 1151572.3007 | 2543076.345 | 1151572.7703
124 | 2543083.7759 | 1151535.6954 | 2543102.9216 | 1151559.627
125 | 2543180.9629 | 1151539.456 | 2543182.3219 | 1151534.6405 | 2543186.9963 | 1151530.6165 | 2543196.1045 | 1151527.9512 | 2543210.29 | 1151522.4698
126 | 2543180.9629 | 1151539.456 | 2543225.6946 | 1151522.5355 | 2543228.3518 | 1151521.0763 | 2543230.0483 | 1151517.8586 | 2543230.6949 | 1151512.3717 | 2543232.63 | 1151510.0411 | 2543237.08 | 1151508.6046
127 | 2543180.9629 | 1151539.456 | 2543177.0839 | 1151529.3984 | 2543166.9157 | 1151503.5696
128 | 2543170.4456 | 1151645.523 | 2543166.0488 | 1151634.2586 | 2543150.295 | 1151612.6627
129 | 2543150.295 | 1151612.6627 | 2543170.3948 | 1151603.0528
130 | 2542948.4402 | 1151509.7531 | 2542948.4402 | 1151509.7531 | 2542946.7446 | 1151504.8718
131 | 2542946.1752 | 1151512.8985 | 2542948.4402 | 1151509.7531
132 | 2543170.4456 | 1151645.523 | 2543172.2618 | 1151662.2704 | 2543171.3125 | 1151670.6394
133 | 2543170.4456 | 1151645.523 | 2543173.2483 | 1151644.0402 | 2543188.6432 | 1151637.0472
134 | 2543197.9813 | 1151722.4372 | 2543180.6267 | 1151727.1072
135 | 2543181.6828 | 1151687.0279 | 2543184.1904 | 1151690.0502 | 2543186.4117 | 1151694.4538 | 2543190.3412 | 1151696.0731 | 2543191.0166 | 1151698.5125 | 2543197.9813 | 1151722.4372
136 | 2543171.3125 | 1151670.6394 | 2543170.3419 | 1151679.1864 | 2543174.2696 | 1151684.6745 | 2543181.6828 | 1151687.0279
137 | 2543181.6828 | 1151687.0279 | 2543187.1554 | 1151687.8766 | 2543197.5594 | 1151685.1352
138 | 2543181.6828 | 1151687.0279 | 2543184.1904 | 1151690.0502 | 2543186.4117 | 1151694.4538 | 2543190.3412 | 1151696.0731 | 2543195.0322 | 1151695.4395 | 2543223.3336 | 1151685.3113
139 | 2543232.5434 | 1151709.6706 | 2543223.3336 | 1151685.3113
140 | 2543223.3336 | 1151685.3113 | 2543231.3549 | 1151682.2376
141 | 2543232.5434 | 1151709.6706 | 2543217.3909 | 1151715.9282
142 | 2543232.5434 | 1151709.6706 | 2543248.6635 | 1151701.0361
143 | 2543250.0774 | 1151670.3397 | 2543236.808 | 1151680.1479 | 2543231.3549 | 1151682.2376
144 | 2543171.3125 | 1151670.6394 | 2543159.4748 | 1151670.3289 | 2543148.1965 | 1151671.5473 | 2543132.4788 | 1151678.8998
145 | 2543171.3125 | 1151670.6394 | 2543170.3419 | 1151679.1864 | 2543166.828 | 1151690.6813 | 2543159.6608 | 1151707.0245 | 2543157.9472 | 1151716.5457 | 2543156.3132 | 1151722.2976 | 2543150.7252 | 1151735.2018
146 | 2543251.4471 | 1151667.4585 | 2543250.0774 | 1151670.3397
147 | 2543250.0774 | 1151670.3397 | 2543260.1861 | 1151685.0521 | 2543266.3943 | 1151685.7828 | 2543275.269 | 1151678.0875
148 | 2543126.6308 | 1151690.2834 | 2543128.1461 | 1151683.3321 | 2543132.4788 | 1151678.8998
149 | 2543150.7252 | 1151735.2018 | 2543149.09 | 1151735.9732 | 2543144.6868 | 1151737.0043 | 2543136.6898 | 1151738.6474 | 2543131.636 | 1151739.0621 | 2543125.2908 | 1151739.2667 | 2543118.9162 | 1151742.8565
150 | 2543215.0324 | 1151625.0601 | 2543193.3 | 1151634.9319
151 | 2543223.9518 | 1151621.0086 | 2543215.0324 | 1151625.0601
152 | 2543193.3 | 1151634.9319 | 2543188.6432 | 1151637.0472
153 | 2543223.9518 | 1151621.0086 | 2543238.1074 | 1151614.5785 | 2543241.1674 | 1151608.6464 | 2543253.6907 | 1151602.5765
154 | 2543126.6308 | 1151690.2834 | 2543111.3158 | 1151702.068
155 | 2543126.6308 | 1151690.2834 | 2543128.9503 | 1151695.3198 | 2543133.8266 | 1151701.1869
156 | 2543133.8266 | 1151701.1869 | 2543136.4648 | 1151704.3612
157 | 2543011.98 | 1151481.9579 | 2543024.4397 | 1151470.1224
158 | 2543024.4397 | 1151470.1224 | 2543051.5347 | 1151497.0245
159 | 2543058.4195 | 1151584.5171 | 2543076.345 | 1151572.7703
160 | 2543079.7913 | 1151530.7082 | 2543082.7273 | 1151534.3824 | 2543083.7759 | 1151535.6954
161 | 2543166.9157 | 1151503.5696 | 2543165.4765 | 1151499.9035 | 2543166.8453 | 1151494.4987 | 2543175.4158 | 1151491.466
162 | 2543058.4195 | 1151584.5171 | 2543042.3079 | 1151565.7152
163 | 2543058.4195 | 1151584.5171 | 2543048.7125 | 1151592.0733
164 | 2543079.7913 | 1151530.7082 | 2543086.2325 | 1151526.8452 | 2543088.005 | 1151521.9258 | 2543086.0761 | 1151509.5152
165 | 2543064.6532 | 1151511.7748 | 2543079.7913 | 1151530.7082
166 | 2543180.9511 | 1151489.5072 | 2543175.4158 | 1151491.466
167 | 2543032.259 | 1151527.4475 | 2543033.2966 | 1151530.0149 | 2543036.3178 | 1151531.3314 | 2543043.07 | 1151527.8989 | 2543047.008 | 1151524.957
168 | 2543064.6532 | 1151511.7748 | 2543047.008 | 1151524.957
169 | 2543064.6532 | 1151511.7748 | 2543057.9734 | 1151503.4225 | 2543051.5347 | 1151497.0245
170 | 2543051.5347 | 1151497.0245 | 2543055.274 | 1151493.1314 | 2543061.7214 | 1151486.6781 | 2543068.6184 | 1151482.9412
171 | 2543030.2113 | 1151606.9296 | 2543030.2113 | 1151606.9296 | 2543036.2563 | 1151601.7696 | 2543048.7125 | 1151592.0733
172 | 2543021.3972 | 1151604.1672 | 2543025.2993 | 1151606.9317 | 2543030.2113 | 1151606.9296
173 | 2543042.3079 | 1151565.7152 | 2543054.97 | 1151556.2905
174 | 2543251.4471 | 1151667.4585 | 2543252.6962 | 1151664.8231 | 2543259.9117 | 1151657.4693
175 | 2543265.1891 | 1151640.2366 | 2543267.1234 | 1151647.5778 | 2543265.9081 | 1151651.3579 | 2543259.9117 | 1151657.4693

## bus_geodata
| x | y | coords
0 | 2543100.0306 | 1151045.3156
1 | 2543115.6211 | 1151072.8249
2 | 2543076.4023 | 1151210.1916
3 | 2542978.2993 | 1151131.4145
4 | 2542945.4874 | 1151147.8583
5 | 2543211.5751 | 1151212.4922
6 | 2543230.3078 | 1151200.8426
7 | 2543073.967 | 1151213.0176
8 | 2543057.32 | 1151232.3355
9 | 2543041.4921 | 1151256.1467
10 | 2543315.6335 | 1150851.9936
11 | 2543370.0492 | 1151008.7003
12 | 2543416.6581 | 1151167.0236
13 | 2543270.0886 | 1151218.5766
14 | 2543289.5331 | 1151232.1706
15 | 2543298.2361 | 1151238.2549
16 | 2543318.0532 | 1151256.8669
17 | 2543262.157 | 1151217.462
18 | 2543034.2466 | 1151278.1739
19 | 2542991.005 | 1151345.3616
20 | 2543029.4015 | 1151292.1393
21 | 2542985.9319 | 1151351.038
22 | 2542938.0155 | 1151296.9718
23 | 2543249.0083 | 1151210.9569
24 | 2543337.3705 | 1151250.1009
25 | 2543318.2156 | 1151271.6399
26 | 2543345.2621 | 1151245.2332
27 | 2543298.8924 | 1151292.0248
28 | 2543331.3488 | 1151317.2849
29 | 2543324.5445 | 1151320.4762
30 | 2543335.6212 | 1151332.4527
31 | 2542979.2629 | 1151383.5044
32 | 2542991.7067 | 1151421.7513
33 | 2542995.8649 | 1151430.4721
34 | 2542955.9405 | 1151458.9304
35 | 2543007.4548 | 1151423.2139
36 | 2543055.109 | 1151408.2559
37 | 2542921.2567 | 1151307.1252
38 | 2542912.6337 | 1151305.1393
39 | 2542921.992 | 1151310.998
40 | 2542916.5449 | 1151316.108
41 | 2542890.29 | 1151324.4507
42 | 2543011.1738 | 1151456.747
43 | 2542948.3531 | 1151476.5069
44 | 2543109.7344 | 1151407.737
45 | 2542937.9354 | 1151296.6761
46 | 2542928.7811 | 1151260.0619
47 | 2542924.5575 | 1151235.2332
48 | 2542921.8955 | 1151215.9927
49 | 2542950.6735 | 1151215.9396
50 | 2542919.5106 | 1151183.8982
51 | 2542905.4832 | 1151219.4287
52 | 2542957.422 | 1151210.2658
53 | 2542919.4174 | 1151168.4242
54 | 2542890.1917 | 1151199.3359
55 | 2542880.4033 | 1151233.1301
56 | 2542963.628 | 1151205.5892
57 | 2542874.0886 | 1151236.5799
58 | 2543330.4967 | 1151445.7954
59 | 2543338.9724 | 1151424.1389
60 | 2543322.8865 | 1151468.2229
61 | 2543335.9177 | 1151344.5809
62 | 2543347.5579 | 1151459.6191
63 | 2543310.2044 | 1151495.5904
64 | 2543271.178 | 1151469.8009
65 | 2543370.8784 | 1151432.6018
66 | 2543397.4785 | 1151424.7081
67 | 2543389.8808 | 1151483.4554
68 | 2543306.7029 | 1151522.5864
69 | 2543333.5808 | 1151511.7741
70 | 2543345.7843 | 1151305.0772
71 | 2543400.1467 | 1151405.6729
72 | 2543414.8126 | 1151405.5125
73 | 2543380.1867 | 1151494.8194
74 | 2543401.2337 | 1151471.9408
75 | 2543307.1634 | 1151540.9766
76 | 2543350.3822 | 1151292.6924
77 | 2543410.757 | 1151383.9948
78 | 2543447.4291 | 1151360.6138
79 | 2543358.8652 | 1151499.7117
80 | 2543396.1463 | 1151509.7994
81 | 2543414.3534 | 1151458.634
82 | 2543307.0454 | 1151547.9925
83 | 2543324.9635 | 1151532.039
84 | 2543377.4315 | 1151230.0932
85 | 2543310.2525 | 1151330.4304
86 | 2543395.1239 | 1151199.521
87 | 2543391.4584 | 1151205.7944
88 | 2543374.1608 | 1151239.7736
89 | 2543364.2516 | 1151261.899
90 | 2543351.5005 | 1151290.2157
91 | 2543406.3343 | 1151308.007
92 | 2543416.0357 | 1151288.8546
93 | 2543292.4065 | 1151354.1495
94 | 2543424.0391 | 1151448.8143
95 | 2543427.7901 | 1151470.8236
96 | 2543439.4172 | 1151431.202
97 | 2543428.048 | 1151471.0785
98 | 2543445.321 | 1151423.2756
99 | 2543461.3583 | 1151401.7439
100 | 2543461.4772 | 1151401.5842
101 | 2543326.0219 | 1151552.4605
102 | 2543306.1336 | 1151549.791
103 | 2543315.6992 | 1151593.7545
104 | 2543294.1307 | 1151552.3278
105 | 2543272.8708 | 1151544.2018
106 | 2543276.8384 | 1151556.4867
107 | 2543216.6908 | 1151580.9183
108 | 2543202.1314 | 1151587.8793
109 | 2543228.6738 | 1151568.6755
110 | 2543070.2099 | 1151616.2779
111 | 2543104.9995 | 1151598.2982
112 | 2543079.4098 | 1151633.0331
113 | 2543106.8688 | 1151596.7592
114 | 2543122.3935 | 1151583.9779
115 | 2543115.776 | 1151575.7028
116 | 2543138.7601 | 1151601.3769
117 | 2543155.9629 | 1151542.4717
118 | 2543102.9216 | 1151559.627
119 | 2543180.9629 | 1151539.456
120 | 2543155.9752 | 1151646.0045
121 | 2543150.295 | 1151612.6627
122 | 2542946.7446 | 1151504.8718
123 | 2542948.4402 | 1151509.7531
124 | 2542946.1752 | 1151512.8985
125 | 2543170.3948 | 1151603.0528
126 | 2543170.4456 | 1151645.523
127 | 2543180.6267 | 1151727.1072
128 | 2543197.9813 | 1151722.4372
129 | 2543181.6828 | 1151687.0279
130 | 2543223.3336 | 1151685.3113
131 | 2543232.5434 | 1151709.6706
132 | 2543231.3549 | 1151682.2376
133 | 2543171.3125 | 1151670.6394
134 | 2543197.5594 | 1151685.1352
135 | 2543217.3909 | 1151715.9282
136 | 2543248.6635 | 1151701.0361
137 | 2543250.0774 | 1151670.3397
138 | 2543132.4788 | 1151678.8998
139 | 2543150.7252 | 1151735.2018
140 | 2543118.9162 | 1151742.8565
141 | 2543215.0324 | 1151625.0601
142 | 2543193.3 | 1151634.9319
143 | 2543223.9518 | 1151621.0086
144 | 2543188.6432 | 1151637.0472
145 | 2543253.6907 | 1151602.5765
146 | 2543126.6308 | 1151690.2834
147 | 2543136.4648 | 1151704.3612
148 | 2543133.8266 | 1151701.1869
149 | 2543111.3158 | 1151702.068
150 | 2543024.4397 | 1151470.1224
151 | 2543076.345 | 1151572.7703
152 | 2543083.7759 | 1151535.6954
153 | 2543210.29 | 1151522.4698
154 | 2543237.08 | 1151508.6046
155 | 2543166.9157 | 1151503.5696
156 | 2543058.4195 | 1151584.5171
157 | 2543079.7913 | 1151530.7082
158 | 2543175.4158 | 1151491.466
159 | 2543032.259 | 1151527.4475
160 | 2543047.008 | 1151524.957
161 | 2543064.6532 | 1151511.7748
162 | 2543051.5347 | 1151497.0245
163 | 2543068.6183 | 1151482.9412
164 | 2543086.0761 | 1151509.5152
165 | 2543011.98 | 1151481.9579
166 | 2543133.2283 | 1151413.2711
167 | 2543030.2113 | 1151606.9296
168 | 2543048.7125 | 1151592.0733
169 | 2543021.3972 | 1151604.1672
170 | 2543042.3079 | 1151565.7152
171 | 2543054.97 | 1151556.2905
172 | 2543251.4471 | 1151667.4585
173 | 2543275.269 | 1151678.0875
174 | 2543259.9117 | 1151657.4693
175 | 2543265.1891 | 1151640.2366
176 | 2543180.9511 | 1151489.5072
177 | 2543180.9511 | 1151489.5072

## line_std_types
| c_nf_per_km | r_ohm_per_km | x_ohm_per_km | max_i_ka | type | q_mm2 | alpha | voltage_rating
NAYY 4x50 SE | 210 | 0.642 | 0.083 | 0.142 | cs | 50 | 0.00403 | LV
NAYY 4x120 SE | 264 | 0.225 | 0.08 | 0.242 | cs | 120 | 0.00403 | LV
NAYY 4x150 SE | 261 | 0.208 | 0.08 | 0.27 | cs | 150 | 0.00403 | LV
NA2XS2Y 1x95 RM/25 12/20 kV | 216 | 0.313 | 0.132 | 0.252 | cs | 95 | 0.00403 | MV
NA2XS2Y 1x185 RM/25 12/20 kV | 273 | 0.161 | 0.117 | 0.362 | cs | 185 | 0.00403 | MV
NA2XS2Y 1x240 RM/25 12/20 kV | 304 | 0.122 | 0.112 | 0.421 | cs | 240 | 0.00403 | MV
NA2XS2Y 1x95 RM/25 6/10 kV | 315 | 0.313 | 0.123 | 0.249 | cs | 95 | 0.00403 | MV
NA2XS2Y 1x185 RM/25 6/10 kV | 406 | 0.161 | 0.11 | 0.358 | cs | 185 | 0.00403 | MV
NA2XS2Y 1x240 RM/25 6/10 kV | 456 | 0.122 | 0.105 | 0.416 | cs | 240 | 0.00403 | MV
NA2XS2Y 1x150 RM/25 12/20 kV | 250 | 0.206 | 0.116 | 0.319 | cs | 150 | 0.00403 | MV
NA2XS2Y 1x120 RM/25 12/20 kV | 230 | 0.253 | 0.119 | 0.283 | cs | 120 | 0.00403 | MV
NA2XS2Y 1x70 RM/25 12/20 kV | 190 | 0.443 | 0.132 | 0.22 | cs | 70 | 0.00403 | MV
NA2XS2Y 1x150 RM/25 6/10 kV | 360 | 0.206 | 0.11 | 0.315 | cs | 150 | 0.00403 | MV
NA2XS2Y 1x120 RM/25 6/10 kV | 340 | 0.253 | 0.113 | 0.28 | cs | 120 | 0.00403 | MV
NA2XS2Y 1x70 RM/25 6/10 kV | 280 | 0.443 | 0.123 | 0.217 | cs | 70 | 0.00403 | MV
N2XS(FL)2Y 1x120 RM/35 64/110 kV | 112 | 0.153 | 0.166 | 0.366 | cs | 120 | 0.00393 | HV
N2XS(FL)2Y 1x185 RM/35 64/110 kV | 125 | 0.099 | 0.156 | 0.457 | cs | 185 | 0.00393 | HV
N2XS(FL)2Y 1x240 RM/35 64/110 kV | 135 | 0.075 | 0.149 | 0.526 | cs | 240 | 0.00393 | HV
N2XS(FL)2Y 1x300 RM/35 64/110 kV | 144 | 0.06 | 0.144 | 0.588 | cs | 300 | 0.00393 | HV
15-AL1/3-ST1A 0.4 | 11 | 1.8769 | 0.35 | 0.105 | ol | 16 | 0.00403 | LV
24-AL1/4-ST1A 0.4 | 11.25 | 1.2012 | 0.335 | 0.14 | ol | 24 | 0.00403 | LV
48-AL1/8-ST1A 0.4 | 12.2 | 0.5939 | 0.3 | 0.21 | ol | 48 | 0.00403 | LV
94-AL1/15-ST1A 0.4 | 13.2 | 0.306 | 0.29 | 0.35 | ol | 94 | 0.00403 | LV
34-AL1/6-ST1A 10.0 | 9.7 | 0.8342 | 0.36 | 0.17 | ol | 34 | 0.00403 | MV
48-AL1/8-ST1A 10.0 | 10.1 | 0.5939 | 0.35 | 0.21 | ol | 48 | 0.00403 | MV
70-AL1/11-ST1A 10.0 | 10.4 | 0.4132 | 0.339 | 0.29 | ol | 70 | 0.00403 | MV
94-AL1/15-ST1A 10.0 | 10.75 | 0.306 | 0.33 | 0.35 | ol | 94 | 0.00403 | MV
122-AL1/20-ST1A 10.0 | 11.1 | 0.2376 | 0.323 | 0.41 | ol | 122 | 0.00403 | MV
149-AL1/24-ST1A 10.0 | 11.25 | 0.194 | 0.315 | 0.47 | ol | 149 | 0.00403 | MV
34-AL1/6-ST1A 20.0 | 9.15 | 0.8342 | 0.382 | 0.17 | ol | 34 | 0.00403 | MV
48-AL1/8-ST1A 20.0 | 9.5 | 0.5939 | 0.372 | 0.21 | ol | 48 | 0.00403 | MV
70-AL1/11-ST1A 20.0 | 9.7 | 0.4132 | 0.36 | 0.29 | ol | 70 | 0.00403 | MV
94-AL1/15-ST1A 20.0 | 10 | 0.306 | 0.35 | 0.35 | ol | 94 | 0.00403 | MV
122-AL1/20-ST1A 20.0 | 10.3 | 0.2376 | 0.344 | 0.41 | ol | 122 | 0.00403 | MV
149-AL1/24-ST1A 20.0 | 10.5 | 0.194 | 0.337 | 0.47 | ol | 149 | 0.00403 | MV
184-AL1/30-ST1A 20.0 | 10.75 | 0.1571 | 0.33 | 0.535 | ol | 184 | 0.00403 | MV
243-AL1/39-ST1A 20.0 | 11 | 0.1188 | 0.32 | 0.645 | ol | 243 | 0.00403 | MV
48-AL1/8-ST1A 110.0 | 8 | 0.5939 | 0.46 | 0.21 | ol | 48 | 0.00403 | HV
70-AL1/11-ST1A 110.0 | 8.4 | 0.4132 | 0.45 | 0.29 | ol | 70 | 0.00403 | HV
94-AL1/15-ST1A 110.0 | 8.65 | 0.306 | 0.44 | 0.35 | ol | 94 | 0.00403 | HV
122-AL1/20-ST1A 110.0 | 8.5 | 0.2376 | 0.43 | 0.41 | ol | 122 | 0.00403 | HV
149-AL1/24-ST1A 110.0 | 8.75 | 0.194 | 0.41 | 0.47 | ol | 149 | 0.00403 | HV
184-AL1/30-ST1A 110.0 | 8.8 | 0.1571 | 0.4 | 0.535 | ol | 184 | 0.00403 | HV
243-AL1/39-ST1A 110.0 | 9 | 0.1188 | 0.39 | 0.645 | ol | 243 | 0.00403 | HV
305-AL1/39-ST1A 110.0 | 9.2 | 0.0949 | 0.38 | 0.74 | ol | 305 | 0.00403 | HV
490-AL1/64-ST1A 110.0 | 9.75 | 0.059 | 0.37 | 0.96 | ol | 490 | 0.00403 | HV
679-AL1/86-ST1A 110.0 | 9.95 | 0.042 | 0.36 | 1.15 | ol | 679 | 0.00403 | HV
490-AL1/64-ST1A 220.0 | 10 | 0.059 | 0.285 | 0.96 | ol | 490 | 0.00403 | HV
679-AL1/86-ST1A 220.0 | 11.7 | 0.042 | 0.275 | 1.15 | ol | 679 | 0.00403 | HV
490-AL1/64-ST1A 380.0 | 11 | 0.059 | 0.253 | 0.96 | ol | 490 | 0.00403 | HV
679-AL1/86-ST1A 380.0 | 14.6 | 0.042 | 0.25 | 1.15 | ol | 679 | 0.00403 | HV

## trafo_std_types
| i0_percent | pfe_kw | vkr_percent | sn_mva | vn_lv_kv | vn_hv_kv | vk_percent | shift_degree | vector_group | tap_side | tap_neutral | tap_min | tap_max | tap_step_degree | tap_step_percent | tap_phase_shifter
160 MVA 380/110 kV | 0.06 | 60 | 0.25 | 160 | 110 | 380 | 12.2 | 0 | Yy0 | hv | 0 | -9 | 9 | 0 | 1.5 | FALSE
100 MVA 220/110 kV | 0.06 | 55 | 0.26 | 100 | 110 | 220 | 12 | 0 | Yy0 | hv | 0 | -9 | 9 | 0 | 1.5 | FALSE
63 MVA 110/20 kV | 0.04 | 22 | 0.32 | 63 | 20 | 110 | 18 | 150 | YNd5 | hv | 0 | -9 | 9 | 0 | 1.5 | FALSE
40 MVA 110/20 kV | 0.05 | 18 | 0.34 | 40 | 20 | 110 | 16.2 | 150 | YNd5 | hv | 0 | -9 | 9 | 0 | 1.5 | FALSE
25 MVA 110/20 kV | 0.07 | 14 | 0.41 | 25 | 20 | 110 | 12 | 150 | YNd5 | hv | 0 | -9 | 9 | 0 | 1.5 | FALSE
63 MVA 110/10 kV | 0.04 | 22 | 0.32 | 63 | 10 | 110 | 18 | 150 | YNd5 | hv | 0 | -9 | 9 | 0 | 1.5 | FALSE
40 MVA 110/10 kV | 0.05 | 18 | 0.34 | 40 | 10 | 110 | 16.2 | 150 | YNd5 | hv | 0 | -9 | 9 | 0 | 1.5 | FALSE
25 MVA 110/10 kV | 0.07 | 14 | 0.41 | 25 | 10 | 110 | 12 | 150 | YNd5 | hv | 0 | -9 | 9 | 0 | 1.5 | FALSE
0.25 MVA 20/0.4 kV | 0.32 | 0.8 | 1.44 | 0.25 | 0.4 | 20 | 6 | 150 | Yzn5 | hv | 0 | -2 | 2 | 0 | 2.5 | FALSE
0.4 MVA 20/0.4 kV | 0.3375 | 1.35 | 1.425 | 0.4 | 0.4 | 20 | 6 | 150 | Dyn5 | hv | 0 | -2 | 2 | 0 | 2.5 | FALSE
0.63 MVA 20/0.4 kV | 0.2619 | 1.65 | 1.206 | 0.63 | 0.4 | 20 | 6 | 150 | Dyn5 | hv | 0 | -2 | 2 | 0 | 2.5 | FALSE
0.25 MVA 10/0.4 kV | 0.24 | 0.6 | 1.2 | 0.25 | 0.4 | 10 | 4 | 150 | Dyn5 | hv | 0 | -2 | 2 | 0 | 2.5 | FALSE
0.4 MVA 10/0.4 kV | 0.2375 | 0.95 | 1.325 | 0.4 | 0.4 | 10 | 4 | 150 | Dyn5 | hv | 0 | -2 | 2 | 0 | 2.5 | FALSE
0.63 MVA 10/0.4 kV | 0.1873 | 1.18 | 1.0794 | 0.63 | 0.4 | 10 | 4 | 150 | Dyn5 | hv | 0 | -2 | 2 | 0 | 2.5 | FALSE

## trafo3w_std_types
| sn_hv_mva | sn_mv_mva | sn_lv_mva | vn_hv_kv | vn_mv_kv | vn_lv_kv | vk_hv_percent | vk_mv_percent | vk_lv_percent | vkr_hv_percent | vkr_mv_percent | vkr_lv_percent | pfe_kw | i0_percent | shift_mv_degree | shift_lv_degree | vector_group | tap_side | tap_neutral | tap_min | tap_max | tap_step_percent
63/25/38 MVA 110/20/10 kV | 63 | 25 | 38 | 110 | 20 | 10 | 10.4 | 10.4 | 10.4 | 0.28 | 0.32 | 0.35 | 35 | 0.89 | 0 | 0 | YN0yn0yn0 | hv | 0 | -10 | 10 | 1.2
63/25/38 MVA 110/10/10 kV | 63 | 25 | 38 | 110 | 10 | 10 | 10.4 | 10.4 | 10.4 | 0.28 | 0.32 | 0.35 | 35 | 0.89 | 0 | 0 | YN0yn0yn0 | hv | 0 | -10 | 10 | 1.2

## fuse_std_types
| fuse_type | i_rated_a | t_avg | t_min | t_total | x_avg | x_min | x_total
HV 100A | HV 100A | 100 | 0 | [10.0, 3.64, 0.854, 0.281, 0.1, 0.0531, 0.022, 0.01] | [10.0, 4.267, 1.21, 0.403, 0.1, 0.058, 0.022, 0.01] | 0 | [300.0, 350.0, 450.0, 550.0, 700.0, 850.0, 1200.0, 1752.0] | [600.0, 700.0, 900.0, 1150.0, 1665.0, 2000.0, 3000.0, 4313.0]
HV 10A | HV 10A | 10 | 0 | [10.0, 1675.0, 0.344, 0.156, 0.1, 0.0417, 0.0171, 0.01] | [10.0, 1.3, 0.3, 0.155, 0.1, 0.0555, 0.023, 0.01] | 0 | [30.0, 32.0, 35.0, 37.0, 39.0, 50.0, 70.0, 88.0] | [60.0, 70.0, 80.0, 87.0, 94.0, 110.0, 150.0, 216.0]
HV 125A | HV 125A | 125 | 0 | [10.0, 1.82, 0.344, 0.1, 0.0467, 0.0269, 0.01] | [10.0, 2.478, 0.426, 0.1, 0.0427, 0.0211, 0.01] | 0 | [375.0, 500.0, 700.0, 925.0, 1200.0, 1500.0, 2341.0] | [750.0, 1000.0, 1500.0, 2200.0, 3000.0, 4000.0, 5765.0]
HV 160A | HV 160A | 160 | 0 | [10.0, 4.15, 1.03, 0.198, 0.1, 0.051, 0.0172, 0.01] | [10.0, 2.3, 0.734, 0.274, 0.1, 0.046, 0.0177, 0.01] | 0 | [480.0, 550.0, 700.0, 1000.0, 1260.0, 1600.0, 2500.0, 3227.0] | [960.0, 1300.0, 1700.0, 2200.0, 2996.0, 4000.0, 6000.0, 7946.0]
HV 16A | HV 16A | 16 | 0 | [10.0, 0.352, 0.164, 0.1, 0.0649, 0.0342, 0.01] | [10.0, 2.34, 0.722, 0.181, 0.1, 0.055, 0.0296, 0.01] | 0 | [48.0, 60.0, 65.0, 71.0, 80.0, 100.0, 162.0] | [96.0, 110.0, 125.0, 150.0, 168.0, 200.0, 250.0, 398.0]
HV 200A | HV 200A | 200 | 0 | [10.0, 4.267, 1.21, 0.403, 0.1, 0.058, 0.022, 0.01] | [10.0, 3.73, 1.654, 0.328, 0.1, 0.0531, 0.019, 0.01] | 0 | [600.0, 700.0, 900.0, 1150.0, 1665.0, 2000.0, 3000.0, 4313.0] | [1200.0, 1500.0, 1800.0, 2700.0, 3960.0, 5000.0, 7500.0, 10620.0]
HV 20A | HV 20A | 20 | 0 | [10.0, 1.3, 0.3, 0.155, 0.1, 0.0555, 0.023, 0.01] | [10.0, 1.3, 0.161, 0.1, 0.0611, 0.0399, 0.0141, 0.01] | 0 | [60.0, 70.0, 80.0, 87.0, 94.0, 110.0, 150.0, 216.0] | [120.0, 150.0, 200.0, 223.0, 260.0, 300.0, 450.0, 532.0]
HV 25A | HV 25A | 25 | 0 | [10.0, 2.512, 0.833, 0.299, 0.1, 0.0372, 0.0223, 0.01] | [10.0, 3.125, 0.597, 0.198, 0.1, 0.0378, 0.022, 0.01] | 0 | [75.0, 82.0, 90.0, 100.0, 124.0, 170.0, 200.0, 289.0] | [150.0, 170.0, 210.0, 250.0, 294.0, 400.0, 500.0, 711.0]
HV 31.5A | HV 31.5A | 31.5 | 0 | [10.0, 2.34, 0.722, 0.181, 0.1, 0.055, 0.0296, 0.01] | [10.0, 2.84, 0.368, 0.164, 0.1, 0.0621, 0.0378, 0.0195, 0.01] | 0 | [95.0, 110.0, 125.0, 150.0, 165.0, 200.0, 250.0, 390.0] | [189.0, 220.0, 300.0, 350.0, 393.0, 450.0, 530.0, 700.0, 960.0]
HV 40A | HV 40A | 40 | 0 | [10.0, 1.3, 0.161, 0.1, 0.0611, 0.0399, 0.0141, 0.01] | [10.0, 2.05, 0.369, 0.198, 0.1, 0.051, 0.0298, 0.01] | 0 | [120.0, 150.0, 200.0, 223.0, 260.0, 300.0, 450.0, 532.0] | [240.0, 300.0, 400.0, 450.0, 530.0, 650.0, 800.0, 1311.0]
HV 50A | HV 50A | 50 | 0 | [10.0, 3.215, 0.597, 0.198, 0.1, 0.0378, 0.022, 0.01] | [10.0, 3.64, 0.854, 0.281, 0.1, 0.0531, 0.022, 0.01] | 0 | [150.0, 170.0, 210.0, 250.0, 294.0, 400.0, 500.0, 711.0] | [300.0, 350.0, 450.0, 550.0, 700.0, 850.0, 1200.0, 1752.0]
HV 6.3A | HV 6.3A | 6.3 | 0 | [10.0, 1.39, 0.344, 0.168, 0.1, 0.056, 0.0263, 0.01] | [10.0, 1.711, 0.516, 0.198, 0.1, 0.0634, 0.0303, 0.01] | 0 | [19.0, 19.5, 20.4, 20.8, 22.0, 25.0, 32.0, 48.0] | [38.0, 40.0, 43.0, 48.0, 53.0, 60.0, 75.0, 118.0]
HV 63A | HV 63A | 63 | 0 | [10.0, 2.84, 0.368, 0.164, 0.1, 0.0621, 0.0378, 0.0195, 0.01] | [10.0, 1.82, 0.344, 0.1, 0.0467, 0.0269, 0.01] | 0 | [189.0, 220.0, 300.0, 350.0, 393.0, 450.0, 530.0, 700.0, 961.0] | [378.0, 500.0, 700.0, 934.0, 1200.0, 1500.0, 2366.0]
HV 80A | HV 80A | 80 | 0 | [10.0, 2.05, 0.369, 0.198, 0.1, 0.051, 0.0298, 0.01] | [10.0, 4.15, 1.03, 0.198, 0.1, 0.051, 0.0172, 0.01] | 0 | [240.0, 300.0, 400.0, 450.0, 530.0, 650.0, 800.0, 1311.0] | [480.0, 550.0, 700.0, 1000.0, 1260.0, 1600.0, 2500.0, 3227.0]
Siemens NH-1-100 | Siemens NH-1-100 | 100 | [5400.0, 2000.0, 400.0, 20.0, 1.0, 0.2, 0.012, 0.004] | 0 | 0 | [150.0, 190.0, 250.0, 430.0, 900.0, 1250.0, 2700.0, 3600.0] | 0 | 0
Siemens NH-1-125 | Siemens NH-1-125 | 125 | [4800.0, 120.0, 7.0, 0.1, 0.004] | 0 | 0 | [180.0, 400.0, 740.0, 2000.0, 4250.0] | 0 | 0
Siemens NH-1-16 | Siemens NH-1-16 | 16 | [4000.0, 400.0, 2.0, 0.1, 0.04, 0.01] | 0 | 0 | [26.0, 35.0, 75.0, 150.0, 200.0, 300.0] | 0 | 0
Siemens NH-1-160 | Siemens NH-1-160 | 160 | [4800.0, 120.0, 7.0, 0.1, 0.004] | 0 | 0 | [210.0, 500.0, 900.0, 2300.0, 5000.0] | 0 | 0
Siemens NH-1-25 | Siemens NH-1-25 | 25 | [4000.0, 1000.0, 10.0, 0.2, 0.02, 0.01] | 0 | 0 | [40.0, 50.0, 100.0, 210.0, 400.0, 500.0] | 0 | 0
Siemens NH-1-50 | Siemens NH-1-50 | 50 | [4000.0, 40.0, 4.0, 1.0, 0.02, 0.01] | 0 | 0 | [86.0, 200.0, 300.0, 400.0, 1000.0, 1280.0] | 0 | 0
Siemens NH-1-63 | Siemens NH-1-63 | 63 | [4000.0, 100.0, 10.0, 2.0, 0.04, 0.01] | 0 | 0 | [100.0, 200.0, 300.0, 400.0, 1000.0, 1500.0] | 0 | 0
Siemens NH-1-80 | Siemens NH-1-80 | 80 | [4800.0, 120.0, 7.0, 0.1, 0.01] | 0 | 0 | [150.58, 250.0, 450.0, 1150.0, 2470.0] | 0 | 0
Siemens NH-2-1000 | Siemens NH-2-1000 | 1000 | [4800.0, 120.0, 7.0, 0.1, 0.004] | 0 | 0 | [1900.0, 3500.0, 8400.0, 24000.0, 52000.0] | 0 | 0
Siemens NH-2-200 | Siemens NH-2-200 | 200 | [4800.0, 120.0, 7.0, 0.1, 0.004] | 0 | 0 | [280.0, 650.0, 1200.0, 3000.0, 7000.0] | 0 | 0
Siemens NH-2-224 | Siemens NH-2-224 | 224 | [4800.0, 120.0, 7.0, 0.2, 0.04, 0.004] | 0 | 0 | [400.0, 750.0, 1453.0, 3025.0, 4315.0, 7600.0] | 0 | 0
Siemens NH-2-250 | Siemens NH-2-250 | 250 | [4800.0, 120.0, 7.0, 0.1, 0.004] | 0 | 0 | [450.0, 800.0, 1650.0, 4000.0, 8500.0] | 0 | 0
Siemens NH-2-315 | Siemens NH-2-315 | 315 | [4800.0, 120.0, 7.0, 0.1, 0.004] | 0 | 0 | [550.0, 920.0, 1900.0, 5000.0, 11000.0] | 0 | 0
Siemens NH-2-355 | Siemens NH-2-355 | 355 | [4800.0, 120.0, 6.0, 0.1, 0.004] | 0 | 0 | [650.0, 1116.27, 2350.0, 5840.0, 12790.0] | 0 | 0
Siemens NH-2-400 | Siemens NH-2-400 | 400 | [4800.0, 120.0, 7.0, 0.1, 0.004] | 0 | 0 | [720.0, 1350.0, 2800.0, 6500.0, 15000.0] | 0 | 0
Siemens NH-2-425 | Siemens NH-2-425 | 425 | [4800.0, 120.0, 7.0, 0.1, 0.004] | 0 | 0 | [850.0, 1500.0, 3050.0, 7500.0, 16500.0] | 0 | 0
Siemens NH-2-630 | Siemens NH-2-630 | 630 | [4800.0, 120.0, 7.0, 0.1, 0.004] | 0 | 0 | [1200.0, 2000.0, 4800.0, 12000.0, 26000.0] | 0 | 0

## dtypes
| element | column | dtype
0 | bus | name | object
1 | bus | vn_kv | float64
2 | bus | type | object
3 | bus | zone | object
4 | bus | in_service | bool
5 | load | name | object
6 | load | bus | uint32
7 | load | p_mw | float64
8 | load | q_mvar | float64
9 | load | const_z_percent | float64
10 | load | const_i_percent | float64
11 | load | sn_mva | float64
12 | load | scaling | float64
13 | load | in_service | bool
14 | load | type | object
15 | ext_grid | name | object
16 | ext_grid | bus | uint32
17 | ext_grid | vm_pu | float64
18 | ext_grid | va_degree | float64
19 | ext_grid | slack_weight | float64
20 | ext_grid | in_service | bool
21 | line | name | object
22 | line | std_type | object
23 | line | from_bus | uint32
24 | line | to_bus | uint32
25 | line | length_km | float64
26 | line | r_ohm_per_km | float64
27 | line | x_ohm_per_km | float64
28 | line | c_nf_per_km | float64
29 | line | g_us_per_km | float64
30 | line | max_i_ka | float64
31 | line | df | float64
32 | line | parallel | uint32
33 | line | type | object
34 | line | in_service | bool
35 | trafo | name | object
36 | trafo | std_type | object
37 | trafo | hv_bus | uint32
38 | trafo | lv_bus | uint32
39 | trafo | sn_mva | float64
40 | trafo | vn_hv_kv | float64
41 | trafo | vn_lv_kv | float64
42 | trafo | vk_percent | float64
43 | trafo | vkr_percent | float64
44 | trafo | pfe_kw | float64
45 | trafo | i0_percent | float64
46 | trafo | shift_degree | float64
47 | trafo | tap_side | object
48 | trafo | tap_neutral | int32
49 | trafo | tap_min | int32
50 | trafo | tap_max | int32
51 | trafo | tap_step_percent | float64
52 | trafo | tap_step_degree | float64
53 | trafo | tap_pos | int32
54 | trafo | tap_phase_shifter | bool
55 | trafo | parallel | uint32
56 | trafo | df | float64
57 | trafo | in_service | bool
58 | line_geodata | coords | object
59 | bus_geodata | x | float64
60 | bus_geodata | y | float64
61 | bus_geodata | coords | object

## parameters
| version | format_version | converged | OPF_converged | name | f_hz | sn_mva
0 | 2.14.6 | 2.14.0 | FALSE | FALSE |  | 50 | 1