## bus
| name | vn_kv | type | zone | in_service
0 | bus_LV_5606-26_0_4_node_0 | 0.4 | n |  | TRUE
1 | bus_LV_5606-26_0_4_node_1 | 0.4 | n |  | TRUE
2 | bus_LV_5606-26_0_4_node_2 | 0.4 | n |  | TRUE
3 | bus_LV_5606-26_0_4_node_3 | 0.4 | n |  | TRUE
4 | bus_LV_5606-26_0_4_node_4 | 0.4 | n |  | TRUE
5 | bus_LV_5606-26_0_4_node_5 | 0.4 | n |  | TRUE
6 | bus_LV_5606-26_0_4_node_6 | 0.4 | n |  | TRUE
7 | bus_LV_5606-26_0_4_node_78 | 0.4 | n |  | TRUE
8 | bus_LV_5606-26_0_4_node_19 | 0.4 | n |  | TRUE
9 | bus_LV_5606-26_0_4_node_7 | 0.4 | n |  | TRUE
10 | bus_LV_5606-26_0_4_node_8 | 0.4 | n |  | TRUE
11 | bus_LV_5606-26_0_4_node_9 | 0.4 | n |  | TRUE
12 | bus_LV_5606-26_0_4_node_21 | 0.4 | n |  | TRUE
13 | bus_LV_5606-26_0_4_node_22 | 0.4 | n |  | TRUE
14 | bus_LV_5606-26_0_4_node_18 | 0.4 | n |  | TRUE
15 | bus_LV_5606-26_0_4_node_40 | 0.4 | n |  | TRUE
16 | bus_LV_5606-26_0_4_node_38 | 0.4 | n |  | TRUE
17 | bus_LV_5606-26_0_4_node_44 | 0.4 | n |  | TRUE
18 | bus_LV_5606-26_0_4_node_15 | 0.4 | n |  | TRUE
19 | bus_LV_5606-26_0_4_node_43 | 0.4 | n |  | TRUE
20 | bus_LV_5606-26_0_4_node_16 | 0.4 | n |  | TRUE
21 | bus_LV_5606-26_0_4_node_10 | 0.4 | n |  | TRUE
22 | bus_LV_5606-26_0_4_node_11 | 0.4 | n |  | TRUE
23 | bus_LV_5606-26_0_4_node_12 | 0.4 | n |  | TRUE
24 | bus_LV_5606-26_0_4_node_13 | 0.4 | n |  | TRUE
25 | bus_LV_5606-26_0_4_node_14 | 0.4 | n |  | TRUE
26 | bus_LV_5606-26_0_4_node_20 | 0.4 | n |  | TRUE
27 | bus_LV_5606-26_0_4_node_23 | 0.4 | n |  | TRUE
28 | bus_LV_5606-26_0_4_node_79 | 0.4 | n |  | TRUE
29 | bus_LV_5606-26_0_4_node_71 | 0.4 | n |  | TRUE
30 | bus_LV_5606-26_0_4_node_65 | 0.4 | n |  | TRUE
31 | bus_LV_5606-26_0_4_node_39 | 0.4 | n |  | TRUE
32 | bus_LV_5606-26_0_4_node_69 | 0.4 | n |  | TRUE
33 | bus_LV_5606-26_0_4_node_24 | 0.4 | n |  | TRUE
34 | bus_LV_5606-26_0_4_node_25 | 0.4 | n |  | TRUE
35 | bus_LV_5606-26_0_4_node_26 | 0.4 | n |  | TRUE
36 | bus_LV_5606-26_0_4_node_27 | 0.4 | n |  | TRUE
37 | bus_LV_5606-26_0_4_node_47 | 0.4 | n |  | TRUE
38 | bus_LV_5606-26_0_4_node_30 | 0.4 | n |  | TRUE
39 | bus_LV_5606-26_0_4_node_46 | 0.4 | n |  | TRUE
40 | bus_LV_5606-26_0_4_node_31 | 0.4 | n |  | TRUE
41 | bus_LV_5606-26_0_4_node_28 | 0.4 | n |  | TRUE
42 | bus_LV_5606-26_0_4_node_55 | 0.4 | n |  | TRUE
43 | bus_LV_5606-26_0_4_node_57 | 0.4 | n |  | TRUE
44 | bus_LV_5606-26_0_4_node_54 | 0.4 | n |  | TRUE
45 | bus_LV_5606-26_0_4_node_33 | 0.4 | n |  | TRUE
46 | bus_LV_5606-26_0_4_node_32 | 0.4 | n |  | TRUE
47 | bus_LV_5606-26_0_4_node_29 | 0.4 | n |  | TRUE
48 | bus_LV_5606-26_0_4_node_56 | 0.4 | n |  | TRUE
49 | bus_LV_5606-26_0_4_node_59 | 0.4 | n |  | TRUE
50 | bus_LV_5606-26_0_4_node_73 | 0.4 | n |  | TRUE
51 | bus_LV_5606-26_0_4_node_37 | 0.4 | n |  | TRUE
52 | bus_LV_5606-26_0_4_node_35 | 0.4 | n |  | TRUE
53 | bus_LV_5606-26_0_4_node_60 | 0.4 | n |  | TRUE
54 | bus_LV_5606-26_0_4_node_63 | 0.4 | n |  | TRUE
55 | bus_LV_5606-26_0_4_node_34 | 0.4 | n |  | TRUE
56 | bus_LV_5606-26_0_4_node_48 | 0.4 | n |  | TRUE
57 | bus_LV_5606-26_0_4_node_41 | 0.4 | n |  | TRUE
58 | bus_LV_5606-26_0_4_node_42 | 0.4 | n |  | TRUE
59 | bus_LV_5606-26_0_4_node_45 | 0.4 | n |  | TRUE
60 | bus_LV_5606-26_0_4_node_62 | 0.4 | n |  | TRUE
61 | bus_LV_5606-26_0_4_node_66 | 0.4 | n |  | TRUE
62 | bus_LV_5606-26_0_4_node_61 | 0.4 | n |  | TRUE
63 | bus_LV_5606-26_0_4_node_49 | 0.4 | n |  | TRUE
64 | bus_LV_5606-26_0_4_node_50 | 0.4 | n |  | TRUE
65 | bus_LV_5606-26_0_4_node_51 | 0.4 | n |  | TRUE
66 | bus_LV_5606-26_0_4_node_52 | 0.4 | n |  | TRUE
67 | bus_LV_5606-26_0_4_node_53 | 0.4 | n |  | TRUE
68 | bus_LV_5606-26_0_4_node_72 | 0.4 | n |  | TRUE
69 | bus_LV_5606-26_0_4_node_75 | 0.4 | n |  | TRUE
70 | bus_LV_5606-26_0_4_node_70 | 0.4 | n |  | TRUE
71 | bus_LV_5606-26_0_4_node_58 | 0.4 | n |  | TRUE
72 | bus_LV_5606-26_0_4_node_74 | 0.4 | n |  | TRUE
73 | bus_LV_5606-26_0_4_node_64 | 0.4 | n |  | TRUE
74 | bus_LV_5606-26_0_4_node_67 | 0.4 | n |  | TRUE
75 | bus_LV_5606-26_0_4_node_77 | 0.4 | n |  | TRUE
76 | bus_LV_5606-26_0_4_node_68 | 0.4 | n |  | TRUE
77 | bus_LV_5606-26_0_4_node_76 | 0.4 | n |  | TRUE
78 | bus_MV_620_0_node_62 | 20 | n |  | TRUE

## load
| name | bus | p_mw | q_mvar | const_z_percent | const_i_percent | sn_mva | scaling | in_service | type
0 | LV_5606-26_0_4_load_0 | 0 | 0.0051602 | 0.0012933 | 0 | 0 |  | 1 | TRUE | wye
1 | LV_5606-26_0_4_load_3 | 3 | 0.0032368 | 0.00081123 | 0 | 0 |  | 1 | TRUE | wye
2 | LV_5606-26_0_4_load_4 | 4 | 0.0050561 | 0.0012672 | 0 | 0 |  | 1 | TRUE | wye
3 | LV_5606-26_0_4_load_5 | 5 | 0.0036016 | 0.00090264 | 0 | 0 |  | 1 | TRUE | wye
4 | LV_5606-26_0_4_load_78 | 7 | 0.0039571 | 0.00099175 | 0 | 0 |  | 1 | TRUE | wye
5 | LV_5606-26_0_4_load_8 | 10 | 0.006181 | 0.0015491 | 0 | 0 |  | 1 | TRUE | wye
6 | LV_5606-26_0_4_load_21 | 12 | 0.056799 | 0.014235 | 0 | 0 |  | 1 | TRUE | wye
7 | LV_5606-26_0_4_load_18 | 14 | 0.015795 | 0.0039586 | 0 | 0 |  | 1 | TRUE | wye
8 | LV_5606-26_0_4_load_40 | 15 | 0.011385 | 0.0028535 | 0 | 0 |  | 1 | TRUE | wye
9 | LV_5606-26_0_4_load_38 | 16 | 0.0035206 | 0.00088236 | 0 | 0 |  | 1 | TRUE | wye
10 | LV_5606-26_0_4_load_44 | 17 | 0.0019155 | 0.00048007 | 0 | 0 |  | 1 | TRUE | wye
11 | LV_5606-26_0_4_load_15 | 18 | 0.0050967 | 0.0012774 | 0 | 0 |  | 1 | TRUE | wye
12 | LV_5606-26_0_4_load_43 | 19 | 0.0045995 | 0.0011527 | 0 | 0 |  | 1 | TRUE | wye
13 | LV_5606-26_0_4_load_16 | 20 | 0.0058406 | 0.0014638 | 0 | 0 |  | 1 | TRUE | wye
14 | LV_5606-26_0_4_load_10 | 21 | 0.010785 | 0.0027029 | 0 | 0 |  | 1 | TRUE | wye
15 | LV_5606-26_0_4_load_11 | 22 | 0.013365 | 0.0033495 | 0 | 0 |  | 1 | TRUE | wye
16 | LV_5606-26_0_4_load_14 | 25 | 0.0022844 | 0.00057252 | 0 | 0 |  | 1 | TRUE | wye
17 | LV_5606-26_0_4_load_79 | 28 | 0.0027621 | 0.00069224 | 0 | 0 |  | 1 | TRUE | wye
18 | LV_5606-26_0_4_load_65 | 30 | 0.016407 | 0.0041121 | 0 | 0 |  | 1 | TRUE | wye
19 | LV_5606-26_0_4_load_69 | 32 | 0.0090963 | 0.0022798 | 0 | 0 |  | 1 | TRUE | wye
20 | LV_5606-26_0_4_load_24 | 33 | 0.0035888 | 0.00089945 | 0 | 0 |  | 1 | TRUE | wye
21 | LV_5606-26_0_4_load_27 | 36 | 0.0035914 | 0.00090009 | 0 | 0 |  | 1 | TRUE | wye
22 | LV_5606-26_0_4_load_47 | 37 | 0.0136 | 0.0034085 | 0 | 0 |  | 1 | TRUE | wye
23 | LV_5606-26_0_4_load_30 | 38 | 0.0074802 | 0.0018747 | 0 | 0 |  | 1 | TRUE | wye
24 | LV_5606-26_0_4_load_46 | 39 | 0.0020102 | 0.00050381 | 0 | 0 |  | 1 | TRUE | wye
25 | LV_5606-26_0_4_load_28 | 41 | 0.0011756 | 0.00029462 | 0 | 0 |  | 1 | TRUE | wye
26 | LV_5606-26_0_4_load_55 | 42 | 0.0046644 | 0.001169 | 0 | 0 |  | 1 | TRUE | wye
27 | LV_5606-26_0_4_load_57 | 43 | 0.0023163 | 0.00058051 | 0 | 0 |  | 1 | TRUE | wye
28 | LV_5606-26_0_4_load_54 | 44 | 0.007619 | 0.0019095 | 0 | 0 |  | 1 | TRUE | wye
29 | LV_5606-26_0_4_load_33 | 45 | 0.0041795 | 0.0010475 | 0 | 0 |  | 1 | TRUE | wye
30 | LV_5606-26_0_4_load_32 | 46 | 0.0025108 | 0.00062926 | 0 | 0 |  | 1 | TRUE | wye
31 | LV_5606-26_0_4_load_29 | 47 | 0.0075138 | 0.0018831 | 0 | 0 |  | 1 | TRUE | wye
32 | LV_5606-26_0_4_load_59 | 49 | 0.0032852 | 0.00082334 | 0 | 0 |  | 1 | TRUE | wye
33 | LV_5606-26_0_4_load_73 | 50 | 0.0062829 | 0.0015747 | 0 | 0 |  | 1 | TRUE | wye
34 | LV_5606-26_0_4_load_60 | 53 | 0.0045502 | 0.0011404 | 0 | 0 |  | 1 | TRUE | wye
35 | LV_5606-26_0_4_load_63 | 54 | 0.0045165 | 0.0011319 | 0 | 0 |  | 1 | TRUE | wye
36 | LV_5606-26_0_4_load_34 | 55 | 0.0059491 | 0.001491 | 0 | 0 |  | 1 | TRUE | wye
37 | LV_5606-26_0_4_load_48 | 56 | 0.011889 | 0.0029796 | 0 | 0 |  | 1 | TRUE | wye
38 | LV_5606-26_0_4_load_42 | 58 | 0.0061947 | 0.0015525 | 0 | 0 |  | 1 | TRUE | wye
39 | LV_5606-26_0_4_load_45 | 59 | 0.0062792 | 0.0015737 | 0 | 0 |  | 1 | TRUE | wye
40 | LV_5606-26_0_4_load_66 | 61 | 0.031068 | 0.0077864 | 0 | 0 |  | 1 | TRUE | wye
41 | LV_5606-26_0_4_load_61 | 62 | 0.0065661 | 0.0016456 | 0 | 0 |  | 1 | TRUE | wye
42 | LV_5606-26_0_4_load_49 | 63 | 0.0035205 | 0.00088233 | 0 | 0 |  | 1 | TRUE | wye
43 | LV_5606-26_0_4_load_50 | 64 | 0.0016782 | 0.0004206 | 0 | 0 |  | 1 | TRUE | wye
44 | LV_5606-26_0_4_load_51 | 65 | 0.0036972 | 0.0009266 | 0 | 0 |  | 1 | TRUE | wye
45 | LV_5606-26_0_4_load_53 | 67 | 0.0052734 | 0.0013216 | 0 | 0 |  | 1 | TRUE | wye
46 | LV_5606-26_0_4_load_75 | 69 | 0.0031644 | 0.00079308 | 0 | 0 |  | 1 | TRUE | wye
47 | LV_5606-26_0_4_load_70 | 70 | 0.0072282 | 0.0018115 | 0 | 0 |  | 1 | TRUE | wye
48 | LV_5606-26_0_4_load_58 | 71 | 0.0063336 | 0.0015874 | 0 | 0 |  | 1 | TRUE | wye
49 | LV_5606-26_0_4_load_74 | 72 | 0.0032811 | 0.00082233 | 0 | 0 |  | 1 | TRUE | wye
50 | LV_5606-26_0_4_load_64 | 73 | 0.0021029 | 0.00052703 | 0 | 0 |  | 1 | TRUE | wye
51 | LV_5606-26_0_4_load_67 | 74 | 0.0018297 | 0.00045857 | 0 | 0 |  | 1 | TRUE | wye
52 | LV_5606-26_0_4_load_77 | 75 | 0.0074906 | 0.0018773 | 0 | 0 |  | 1 | TRUE | wye
53 | LV_5606-26_0_4_load_68 | 76 | 0.0046178 | 0.0011573 | 0 | 0 |  | 1 | TRUE | wye
54 | LV_5606-26_0_4_load_76 | 77 | 0.0033561 | 0.00084111 | 0 | 0 |  | 1 | TRUE | wye

## ext_grid
| name | bus | vm_pu | va_degree | slack_weight | in_service
0 |  | 30 | 1 | 0 | 1 | TRUE

## line
| name | std_type | from_bus | to_bus | length_km | r_ohm_per_km | x_ohm_per_km | c_nf_per_km | g_us_per_km | max_i_ka | df | parallel | type | in_service
0 | LV_5606-26_0_4_line_0 |  | 0 | 1 | 0.0095703 | 0.125 | 0.08 | 261 | 0 | 0.364 | 1 | 1 | cs | TRUE
1 | LV_5606-26_0_4_line_1 |  | 0 | 2 | 0.037086 | 0.125 | 0.08 | 261 | 0 | 0.364 | 1 | 1 | cs | TRUE
2 | LV_5606-26_0_4_line_2 |  | 1 | 3 | 0.027278 | 0.125 | 0.08 | 261 | 0 | 0.364 | 1 | 1 | cs | TRUE
3 | LV_5606-26_0_4_line_3 |  | 1 | 4 | 0.01834 | 0.125 | 0.08 | 261 | 0 | 0.364 | 1 | 1 | cs | TRUE
4 | LV_5606-26_0_4_line_4 |  | 2 | 5 | 0.014729 | 0.125 | 0.08 | 261 | 0 | 0.364 | 1 | 1 | cs | TRUE
5 | LV_5606-26_0_4_line_5 |  | 2 | 6 | 0.012963 | 0.125 | 0.08 | 261 | 0 | 0.364 | 1 | 1 | cs | TRUE
6 | LV_5606-26_0_4_line_6 |  | 6 | 7 | 0.018628 | 0.125 | 0.08 | 261 | 0 | 0.364 | 1 | 1 | cs | TRUE
7 | LV_5606-26_0_4_line_7 |  | 6 | 8 | 0.047623 | 0.125 | 0.08 | 261 | 0 | 0.364 | 1 | 1 | cs | TRUE
8 | LV_5606-26_0_4_line_8 |  | 8 | 12 | 0.048162 | 0.125 | 0.08 | 261 | 0 | 0.364 | 1 | 1 | cs | TRUE
9 | LV_5606-26_0_4_line_9 |  | 8 | 13 | 0.036699 | 0.125 | 0.08 | 261 | 0 | 0.364 | 1 | 1 | cs | TRUE
10 | LV_5606-26_0_4_line_10 |  | 8 | 14 | 0.0051469 | 0.125 | 0.08 | 261 | 0 | 0.364 | 1 | 1 | cs | TRUE
11 | LV_5606-26_0_4_line_11 |  | 9 | 10 | 0.026081 | 0.125 | 0.08 | 261 | 0 | 0.364 | 1 | 1 | cs | TRUE
12 | LV_5606-26_0_4_line_12 |  | 9 | 11 | 0.11022 | 0.125 | 0.08 | 261 | 0 | 0.364 | 1 | 1 | cs | TRUE
13 | LV_5606-26_0_4_line_13 |  | 10 | 17 | 0.0045962 | 0.125 | 0.08 | 261 | 0 | 0.364 | 1 | 1 | cs | TRUE
14 | LV_5606-26_0_4_line_14 |  | 11 | 18 | 0.074563 | 0.125 | 0.08 | 261 | 0 | 0.364 | 1 | 1 | cs | TRUE
15 | LV_5606-26_0_4_line_15 |  | 13 | 15 | 0.018917 | 0.125 | 0.08 | 261 | 0 | 0.364 | 1 | 3 | cs | TRUE
16 | LV_5606-26_0_4_line_16 |  | 13 | 16 | 0.027825 | 0.125 | 0.08 | 261 | 0 | 0.364 | 1 | 3 | cs | TRUE
17 | LV_5606-26_0_4_line_17 |  | 14 | 26 | 0.0060728 | 0.125 | 0.08 | 261 | 0 | 0.364 | 1 | 1 | cs | TRUE
18 | LV_5606-26_0_4_line_18 |  | 15 | 30 | 0.00080001 | 0.125 | 0.08 | 261 | 0 | 0.364 | 1 | 3 | cs | TRUE
19 | LV_5606-26_0_4_line_19 |  | 16 | 31 | 0.0063566 | 0.125 | 0.08 | 261 | 0 | 0.364 | 1 | 2 | cs | TRUE
20 | LV_5606-26_0_4_line_20 |  | 17 | 19 | 0.017183 | 0.125 | 0.08 | 261 | 0 | 0.364 | 1 | 1 | cs | TRUE
21 | LV_5606-26_0_4_line_21 |  | 18 | 20 | 0.077797 | 0.125 | 0.08 | 261 | 0 | 0.364 | 1 | 1 | cs | TRUE
22 | LV_5606-26_0_4_line_22 |  | 19 | 57 | 0.029943 | 0.125 | 0.08 | 261 | 0 | 0.364 | 1 | 1 | cs | TRUE
23 | LV_5606-26_0_4_line_23 |  | 21 | 22 | 0.0011454 | 0.125 | 0.08 | 261 | 0 | 0.364 | 1 | 1 | cs | TRUE
24 | LV_5606-26_0_4_line_24 |  | 21 | 23 | 0.030824 | 0.125 | 0.08 | 261 | 0 | 0.364 | 1 | 1 | cs | TRUE
25 | LV_5606-26_0_4_line_25 |  | 22 | 24 | 0.014297 | 0.125 | 0.08 | 261 | 0 | 0.364 | 1 | 1 | cs | TRUE
26 | LV_5606-26_0_4_line_26 |  | 23 | 25 | 0.050386 | 0.125 | 0.08 | 261 | 0 | 0.364 | 1 | 1 | cs | TRUE
27 | LV_5606-26_0_4_line_27 |  | 24 | 26 | 0.017026 | 0.125 | 0.08 | 261 | 0 | 0.364 | 1 | 1 | cs | TRUE
28 | LV_5606-26_0_4_line_28 |  | 27 | 28 | 0.012622 | 0.125 | 0.08 | 261 | 0 | 0.364 | 1 | 1 | cs | TRUE
29 | LV_5606-26_0_4_line_29 |  | 27 | 29 | 0.03443 | 0.125 | 0.08 | 261 | 0 | 0.364 | 1 | 1 | cs | TRUE
30 | LV_5606-26_0_4_line_30 |  | 29 | 32 | 0.018697 | 0.125 | 0.08 | 261 | 0 | 0.364 | 1 | 1 | cs | TRUE
31 | LV_5606-26_0_4_line_31 |  | 30 | 61 | 0.022002 | 0.125 | 0.08 | 261 | 0 | 0.364 | 1 | 1 | cs | TRUE
32 | LV_5606-26_0_4_line_32 |  | 31 | 57 | 0.02871 | 0.125 | 0.08 | 261 | 0 | 0.364 | 1 | 1 | cs | TRUE
33 | LV_5606-26_0_4_line_33 |  | 31 | 58 | 0.015439 | 0.125 | 0.08 | 261 | 0 | 0.364 | 1 | 1 | cs | TRUE
34 | LV_5606-26_0_4_line_34 |  | 32 | 76 | 0.049111 | 0.125 | 0.08 | 261 | 0 | 0.364 | 1 | 1 | cs | TRUE
35 | LV_5606-26_0_4_line_35 |  | 33 | 34 | 0.082874 | 0.125 | 0.08 | 261 | 0 | 0.364 | 1 | 1 | cs | TRUE
36 | LV_5606-26_0_4_line_36 |  | 34 | 35 | 0.051728 | 0.125 | 0.08 | 261 | 0 | 0.364 | 1 | 1 | cs | TRUE
37 | LV_5606-26_0_4_line_37 |  | 34 | 36 | 0.046342 | 0.125 | 0.08 | 261 | 0 | 0.364 | 1 | 1 | cs | TRUE
38 | LV_5606-26_0_4_line_38 |  | 35 | 40 | 0.038392 | 0.125 | 0.08 | 261 | 0 | 0.364 | 1 | 1 | cs | TRUE
39 | LV_5606-26_0_4_line_39 |  | 35 | 41 | 0.0045983 | 0.125 | 0.08 | 261 | 0 | 0.364 | 1 | 1 | cs | TRUE
40 | LV_5606-26_0_4_line_40 |  | 37 | 38 | 0.087814 | 0.125 | 0.08 | 261 | 0 | 0.364 | 1 | 1 | cs | TRUE
41 | LV_5606-26_0_4_line_41 |  | 37 | 39 | 0.013735 | 0.125 | 0.08 | 261 | 0 | 0.364 | 1 | 1 | cs | TRUE
42 | LV_5606-26_0_4_line_42 |  | 38 | 51 | 0.055278 | 0.125 | 0.08 | 261 | 0 | 0.364 | 1 | 1 | cs | TRUE
43 | LV_5606-26_0_4_line_43 |  | 38 | 47 | 0.028251 | 0.125 | 0.08 | 261 | 0 | 0.364 | 1 | 1 | cs | TRUE
44 | LV_5606-26_0_4_line_44 |  | 39 | 56 | 0.0088715 | 0.125 | 0.08 | 261 | 0 | 0.364 | 1 | 1 | cs | TRUE
45 | LV_5606-26_0_4_line_45 |  | 40 | 45 | 0.019679 | 0.125 | 0.08 | 261 | 0 | 0.364 | 1 | 1 | cs | TRUE
46 | LV_5606-26_0_4_line_46 |  | 40 | 46 | 0.016988 | 0.125 | 0.08 | 261 | 0 | 0.364 | 1 | 1 | cs | TRUE
47 | LV_5606-26_0_4_line_47 |  | 41 | 47 | 0.028815 | 0.125 | 0.08 | 261 | 0 | 0.364 | 1 | 1 | cs | TRUE
48 | LV_5606-26_0_4_line_48 |  | 42 | 43 | 0.00088372 | 0.125 | 0.08 | 261 | 0 | 0.364 | 1 | 1 | cs | TRUE
49 | LV_5606-26_0_4_line_49 |  | 42 | 44 | 0.02543 | 0.125 | 0.08 | 261 | 0 | 0.364 | 1 | 1 | cs | TRUE
50 | LV_5606-26_0_4_line_50 |  | 43 | 53 | 0.012774 | 0.125 | 0.08 | 261 | 0 | 0.364 | 1 | 1 | cs | TRUE
51 | LV_5606-26_0_4_line_51 |  | 44 | 48 | 0.014441 | 0.125 | 0.08 | 261 | 0 | 0.364 | 1 | 1 | cs | TRUE
52 | LV_5606-26_0_4_line_52 |  | 48 | 71 | 0.0072316 | 0.125 | 0.08 | 261 | 0 | 0.364 | 1 | 1 | cs | TRUE
53 | LV_5606-26_0_4_line_53 |  | 48 | 49 | 0.013315 | 0.125 | 0.08 | 261 | 0 | 0.364 | 1 | 1 | cs | TRUE
54 | LV_5606-26_0_4_line_54 |  | 49 | 50 | 0.013262 | 0.125 | 0.08 | 261 | 0 | 0.364 | 1 | 1 | cs | TRUE
55 | LV_5606-26_0_4_line_55 |  | 50 | 72 | 0.0052284 | 0.125 | 0.08 | 261 | 0 | 0.364 | 1 | 1 | cs | TRUE
56 | LV_5606-26_0_4_line_56 |  | 51 | 52 | 0.017665 | 0.125 | 0.08 | 261 | 0 | 0.364 | 1 | 1 | cs | TRUE
57 | LV_5606-26_0_4_line_57 |  | 52 | 55 | 0.042649 | 0.125 | 0.08 | 261 | 0 | 0.364 | 1 | 1 | cs | TRUE
58 | LV_5606-26_0_4_line_58 |  | 53 | 54 | 0.0069387 | 0.125 | 0.08 | 261 | 0 | 0.364 | 1 | 1 | cs | TRUE
59 | LV_5606-26_0_4_line_59 |  | 54 | 73 | 0.0080351 | 0.125 | 0.08 | 261 | 0 | 0.364 | 1 | 1 | cs | TRUE
60 | LV_5606-26_0_4_line_60 |  | 56 | 59 | 0.011873 | 0.125 | 0.08 | 261 | 0 | 0.364 | 1 | 1 | cs | TRUE
61 | LV_5606-26_0_4_line_61 |  | 57 | 59 | 0.015236 | 0.125 | 0.08 | 261 | 0 | 0.364 | 1 | 1 | cs | TRUE
62 | LV_5606-26_0_4_line_62 |  | 58 | 60 | 0.037861 | 0.125 | 0.08 | 261 | 0 | 0.364 | 1 | 1 | cs | TRUE
63 | LV_5606-26_0_4_line_63 |  | 60 | 62 | 0.0085885 | 0.125 | 0.08 | 261 | 0 | 0.364 | 1 | 1 | cs | TRUE
64 | LV_5606-26_0_4_line_64 |  | 62 | 71 | 0.01432 | 0.125 | 0.08 | 261 | 0 | 0.364 | 1 | 1 | cs | TRUE
65 | LV_5606-26_0_4_line_65 |  | 63 | 64 | 0.0059247 | 0.125 | 0.08 | 261 | 0 | 0.364 | 1 | 1 | cs | TRUE
66 | LV_5606-26_0_4_line_66 |  | 63 | 65 | 0.0030962 | 0.125 | 0.08 | 261 | 0 | 0.364 | 1 | 1 | cs | TRUE
67 | LV_5606-26_0_4_line_67 |  | 64 | 66 | 0.035336 | 0.125 | 0.08 | 261 | 0 | 0.364 | 1 | 1 | cs | TRUE
68 | LV_5606-26_0_4_line_68 |  | 65 | 67 | 0.0094217 | 0.125 | 0.08 | 261 | 0 | 0.364 | 1 | 1 | cs | TRUE
69 | LV_5606-26_0_4_line_69 |  | 66 | 68 | 0.038539 | 0.125 | 0.08 | 261 | 0 | 0.364 | 1 | 1 | cs | TRUE
70 | LV_5606-26_0_4_line_70 |  | 68 | 69 | 0.051517 | 0.125 | 0.08 | 261 | 0 | 0.364 | 1 | 1 | cs | TRUE
71 | LV_5606-26_0_4_line_71 |  | 68 | 70 | 0.013879 | 0.125 | 0.08 | 261 | 0 | 0.364 | 1 | 1 | cs | TRUE
72 | LV_5606-26_0_4_line_72 |  | 69 | 77 | 0.0050569 | 0.125 | 0.08 | 261 | 0 | 0.364 | 1 | 1 | cs | TRUE
73 | LV_5606-26_0_4_line_73 |  | 69 | 75 | 0.014813 | 0.125 | 0.08 | 261 | 0 | 0.364 | 1 | 1 | cs | TRUE
74 | LV_5606-26_0_4_line_74 |  | 70 | 76 | 0.0025849 | 0.125 | 0.08 | 261 | 0 | 0.364 | 1 | 1 | cs | TRUE
75 | LV_5606-26_0_4_line_75 |  | 73 | 74 | 7.5306e-05 | 0.125 | 0.08 | 261 | 0 | 0.364 | 1 | 1 | cs | TRUE
76 | LV_5606-26_0_4_line_76 |  | 74 | 75 | 0.040224 | 0.125 | 0.08 | 261 | 0 | 0.364 | 1 | 1 | cs | TRUE

## trafo
| name | std_type | hv_bus | lv_bus | sn_mva | vn_hv_kv | vn_lv_kv | vk_percent | vkr_percent | pfe_kw | i0_percent | shift_degree | tap_side | tap_neutral | tap_min | tap_max | tap_step_percent | tap_step_degree | tap_pos | tap_phase_shifter | parallel | df | in_service
0 | LV_5606-26_0_4_trafo_65 | 0.63 MVA 20/0.4 kV | 78 | 30 | 0.63 | 20 | 0.4 | 6 | 1.206 | 1.65 | 0.2619 | 150 | hv | 0 | -2 | 2 | 2.5 | 0 | 0 | FALSE | 1 | 1 | TRUE

## line_geodata
| x0 | y0 | x1 | y1 | x2 | y2 | x3 | y3 | x4 | y4 | x5 | y5 | x6 | y6 | x7 | y7 | x8 | y8 | x9 | y9
0 | 2542659.6116 | 1151526.076 | 2542650.0565 | 1151526.6168
1 | 2542613.2771 | 1151530.9207 | 2542633.1467 | 1151527.5737 | 2542650.0565 | 1151526.6168
2 | 2542659.6116 | 1151526.076 | 2542665.4899 | 1151527.5986 | 2542671.1506 | 1151530.4461 | 2542673.1112 | 1151532.4174 | 2542676.3355 | 1151536.5222 | 2542679.5288 | 1151542.6041
3 | 2542659.6116 | 1151526.076 | 2542661.2584 | 1151523.3144 | 2542665.1054 | 1151521.8881 | 2542675.435 | 1151525.7318
4 | 2542613.2771 | 1151530.9207 | 2542612.6884 | 1151545.6342
5 | 2542600.4572 | 1151533.0776 | 2542613.2771 | 1151530.9207
6 | 2542612.5561 | 1151518.9212 | 2542604.9663 | 1151527.0535 | 2542600.4572 | 1151533.0776
7 | 2542564.7035 | 1151523.1248 | 2542569.124 | 1151538.3462 | 2542600.4572 | 1151533.0776
8 | 2542564.7035 | 1151523.1248 | 2542516.4848 | 1151525.9649
9 | 2542564.7035 | 1151523.1248 | 2542569.124 | 1151538.3462 | 2542572.8123 | 1151558.8664
10 | 2542564.7035 | 1151523.1248 | 2542563.8874 | 1151518.043
11 | 2542668.5739 | 1151613.5373 | 2542664.0869 | 1151609.8114 | 2542660.0468 | 1151607.0818 | 2542655.3919 | 1151605.0696 | 2542649.292 | 1151603.6492 | 2542645.2544 | 1151603.7554
12 | 2542668.5739 | 1151613.5373 | 2542678.7037 | 1151608.5825 | 2542686.084 | 1151605.844 | 2542702.8879 | 1151583.6498 | 2542746.4578 | 1151555.3085 | 2542753.1536 | 1151554.8334 | 2542753.5402 | 1151550.305
13 | 2542645.2544 | 1151603.7554 | 2542640.6598 | 1151603.8762
14 | 2542753.5402 | 1151550.305 | 2542751.5145 | 1151545.5218 | 2542753.8226 | 1151540.4638 | 2542756.0236 | 1151532.2273 | 2542753.0553 | 1151525.1851 | 2542746.4592 | 1151517.5995 | 2542733.5967 | 1151508.0391 | 2542724.2518 | 1151502.7586 | 2542720.951 | 1151498.6879 | 2542718.4718 | 1151493.6796
15 | 2542572.8123 | 1151558.8664 | 2542554.0868 | 1151561.5495
16 | 2542572.8123 | 1151558.8664 | 2542576.2234 | 1151576.0875 | 2542577.5132 | 1151585.7692 | 2542577.5674 | 1151586.2685
17 | 2542562.9244 | 1151512.047 | 2542563.8874 | 1151518.043
18 | 2542553.2948 | 1151561.6629 | 2542554.0868 | 1151561.5495
19 | 2542578.2538 | 1151592.588 | 2542577.5674 | 1151586.2685
20 | 2542624.0036 | 1151608.0543 | 2542631.5989 | 1151605.8303 | 2542640.6598 | 1151603.8762 | 2542640.6598 | 1151603.8762
21 | 2542718.4718 | 1151493.6796 | 2542715.3477 | 1151487.3685 | 2542712.4375 | 1151484.8171 | 2542708.6292 | 1151483.0525 | 2542689.5189 | 1151480.7333 | 2542646.9732 | 1151471.9803
22 | 2542594.9686 | 1151614.1288 | 2542601.0355 | 1151614.5155 | 2542607.0308 | 1151613.0242 | 2542624.0036 | 1151608.0543
23 | 2542562.5704 | 1151479.6165 | 2542562.6165 | 1151480.761
24 | 2542558.2705 | 1151449.1245 | 2542562.3665 | 1151474.5545 | 2542562.5704 | 1151479.6165
25 | 2542563.1917 | 1151495.0464 | 2542562.6165 | 1151480.761
26 | 2542558.2705 | 1151449.1245 | 2542562.2742 | 1151449.6421 | 2542582.5237 | 1151452.2834 | 2542589.669 | 1151455.4613 | 2542603.4185 | 1151459.8213 | 2542607.048 | 1151460.4483
27 | 2542562.9244 | 1151512.047 | 2542562.6531 | 1151503.734 | 2542563.1917 | 1151495.0464
28 | 2542463.1677 | 1151470.8676 | 2542475.8205 | 1151470.4908
29 | 2542463.1677 | 1151470.8676 | 2542464.1357 | 1151484.5879 | 2542443.4632 | 1151484.2523
30 | 2542443.4632 | 1151484.2523 | 2542442.476 | 1151502.9232
31 | 2542531.3096 | 1151561.7089 | 2542551.6963 | 1151561.892 | 2542553.2948 | 1151561.6629
32 | 2542578.2538 | 1151592.588 | 2542579.5747 | 1151598.3007 | 2542581.2583 | 1151602.598 | 2542585.0564 | 1151607.3087 | 2542589.9974 | 1151611.9529 | 2542594.9686 | 1151614.1288
33 | 2542578.2538 | 1151592.588 | 2542562.8499 | 1151593.6255
34 | 2542446.6102 | 1151547.6125 | 2542448.5778 | 1151525.4253 | 2542441.4813 | 1151521.7357 | 2542442.476 | 1151502.9232
35 | 2542473.1499 | 1151750.3326 | 2542475.2082 | 1151773.7365 | 2542476.6102 | 1151777.4807 | 2542480.4775 | 1151779 | 2542491.015 | 1151778.9992 | 2542496.7542 | 1151782.046 | 2542515.1461 | 1151780.7583 | 2542521.1173 | 1151776.7769 | 2542529.5585 | 1151775.2504
36 | 2542473.1499 | 1151750.3326 | 2542472.6254 | 1151744.4456 | 2542474.857 | 1151741.0558 | 2542480.5954 | 1151740.0003 | 2542496.2888 | 1151742.2291 | 2542504.72 | 1151741.8705 | 2542507.4188 | 1151739.1766 | 2542509.4177 | 1151731.5201
37 | 2542473.1499 | 1151750.3326 | 2542478.2492 | 1151750.6618 | 2542497.808 | 1151751.0082 | 2542511.1653 | 1151750.5358 | 2542519.3368 | 1151749.0571
38 | 2542509.4177 | 1151731.5201 | 2542499.3621 | 1151731.3606 | 2542484.9382 | 1151728.6527 | 2542472.1567 | 1151723.55
39 | 2542509.4177 | 1151731.5201 | 2542514.0156 | 1151731.59
40 | 2542588.5867 | 1151647.1652 | 2542571.0476 | 1151733.2099
41 | 2542602.2727 | 1151646.0094 | 2542588.5867 | 1151647.1652
42 | 2542625.6435 | 1151740.9149 | 2542600.079 | 1151735.3337 | 2542585.162 | 1151734.0421 | 2542571.0476 | 1151733.2099
43 | 2542542.8274 | 1151732.0282 | 2542553.8463 | 1151732.1958 | 2542571.0476 | 1151733.2099
44 | 2542602.2727 | 1151646.0094 | 2542602.2727 | 1151646.0094 | 2542605.6862 | 1151643.4088 | 2542605.6809 | 1151638.8286
45 | 2542472.1567 | 1151723.55 | 2542474.2334 | 1151720.006 | 2542478.413 | 1151718.8654 | 2542489.5032 | 1151720.6886
46 | 2542472.1567 | 1151723.55 | 2542464.8464 | 1151719.9403 | 2542457.539 | 1151714.9742
47 | 2542514.0156 | 1151731.59 | 2542542.8274 | 1151732.0282
48 | 2542495.0214 | 1151622.0578 | 2542494.1497 | 1151621.9122
49 | 2542520.2274 | 1151625.2279 | 2542508.8531 | 1151624.3682 | 2542495.0214 | 1151622.0578
50 | 2542481.8221 | 1151618.7494 | 2542487.8284 | 1151620.8563 | 2542494.1497 | 1151621.9122
51 | 2542534.1848 | 1151624.0036 | 2542530.1359 | 1151625.9767 | 2542520.2274 | 1151625.2279
52 | 2542534.1848 | 1151624.0036 | 2542534.8113 | 1151619.6953 | 2542533.6121 | 1151617.0791
53 | 2542534.1848 | 1151624.0036 | 2542543.9751 | 1151630.1133 | 2542545.7448 | 1151630.2473
54 | 2542545.7448 | 1151630.2473 | 2542558.9691 | 1151631.2486
55 | 2542564.1826 | 1151631.6433 | 2542558.9691 | 1151631.2486
56 | 2542619.4775 | 1151757.4714 | 2542625.6435 | 1151740.9149
57 | 2542619.4775 | 1151757.4714 | 2542583.9397 | 1151763.5473 | 2542580.0534 | 1151768.8761
58 | 2542481.8221 | 1151618.7494 | 2542475.2745 | 1151616.4526
59 | 2542475.2745 | 1151616.4526 | 2542467.6924 | 1151613.793
60 | 2542600.3136 | 1151628.2379 | 2542605.6809 | 1151638.8286
61 | 2542594.9686 | 1151614.1288 | 2542595.981 | 1151619.6888 | 2542600.3136 | 1151628.2379
62 | 2542525.0591 | 1151595.9092 | 2542539.0135 | 1151595.231 | 2542562.8499 | 1151593.6255
63 | 2542525.0591 | 1151595.9092 | 2542526.3692 | 1151601.2773 | 2542527.6454 | 1151604.0616
64 | 2542527.6454 | 1151604.0616 | 2542533.6121 | 1151617.0791
65 | 2542492.6053 | 1151555.7755 | 2542487.3803 | 1151553.9915 | 2542486.9846 | 1151554.0706
66 | 2542492.6053 | 1151555.7755 | 2542495.5354 | 1151556.7759
67 | 2542474.417 | 1151582.0416 | 2542475.8853 | 1151562.2503 | 2542478.8466 | 1151555.6963 | 2542486.9846 | 1151554.0706
68 | 2542504.4518 | 1151559.8202 | 2542495.5354 | 1151556.7759
69 | 2542445.1558 | 1151564.012 | 2542444.5737 | 1151570.5433 | 2542466.105 | 1151578.8417 | 2542474.417 | 1151582.0416
70 | 2542445.1558 | 1151564.012 | 2542413.4823 | 1151604.6416
71 | 2542445.1558 | 1151564.012 | 2542446.3818 | 1151550.1872
72 | 2542413.4823 | 1151604.6416 | 2542408.4322 | 1151604.3804
73 | 2542428.2758 | 1151605.4069 | 2542413.4823 | 1151604.6416
74 | 2542446.6102 | 1151547.6125 | 2542446.3818 | 1151550.1872
75 | 2542467.6924 | 1151613.793 | 2542467.6213 | 1151613.7681
76 | 2542467.6213 | 1151613.7681 | 2542428.2758 | 1151605.4069

## bus_geodata
| x | y | coords
0 | 2542650.0565 | 1151526.6168
1 | 2542659.6116 | 1151526.076
2 | 2542613.2771 | 1151530.9207
3 | 2542679.5287 | 1151542.6041
4 | 2542675.435 | 1151525.7318
5 | 2542612.6884 | 1151545.6342
6 | 2542600.4572 | 1151533.0776
7 | 2542612.5561 | 1151518.9212
8 | 2542564.7035 | 1151523.1248
9 | 2542668.5739 | 1151613.5373
10 | 2542645.2544 | 1151603.7554
11 | 2542753.5402 | 1151550.305
12 | 2542516.4848 | 1151525.9649
13 | 2542572.8123 | 1151558.8664
14 | 2542563.8874 | 1151518.043
15 | 2542554.0868 | 1151561.5495
16 | 2542577.5674 | 1151586.2685
17 | 2542640.6598 | 1151603.8762
18 | 2542718.4718 | 1151493.6796
19 | 2542624.0036 | 1151608.0543
20 | 2542646.9732 | 1151471.9803
21 | 2542562.5704 | 1151479.6165
22 | 2542562.6165 | 1151480.761
23 | 2542558.2705 | 1151449.1245
24 | 2542563.1917 | 1151495.0464
25 | 2542607.048 | 1151460.4483
26 | 2542562.9244 | 1151512.047
27 | 2542463.1677 | 1151470.8676
28 | 2542475.8205 | 1151470.4908
29 | 2542443.4632 | 1151484.2523
30 | 2542553.2948 | 1151561.6629
31 | 2542578.2538 | 1151592.588
32 | 2542442.476 | 1151502.9232
33 | 2542529.5585 | 1151775.2504
34 | 2542473.1499 | 1151750.3326
35 | 2542509.4177 | 1151731.5201
36 | 2542519.3368 | 1151749.0571
37 | 2542588.5867 | 1151647.1652
38 | 2542571.0476 | 1151733.2099
39 | 2542602.2727 | 1151646.0094
40 | 2542472.1567 | 1151723.55
41 | 2542514.0156 | 1151731.59
42 | 2542495.0214 | 1151622.0578
43 | 2542494.1497 | 1151621.9122
44 | 2542520.2274 | 1151625.2279
45 | 2542489.5032 | 1151720.6886
46 | 2542457.539 | 1151714.9742
47 | 2542542.8274 | 1151732.0282
48 | 2542534.1848 | 1151624.0036
49 | 2542545.7448 | 1151630.2473
50 | 2542558.9691 | 1151631.2486
51 | 2542625.6435 | 1151740.9149
52 | 2542619.4775 | 1151757.4714
53 | 2542481.8221 | 1151618.7494
54 | 2542475.2745 | 1151616.4526
55 | 2542580.0534 | 1151768.8761
56 | 2542605.6809 | 1151638.8286
57 | 2542594.9686 | 1151614.1288
58 | 2542562.8499 | 1151593.6255
59 | 2542600.3136 | 1151628.2379
60 | 2542525.0591 | 1151595.9092
61 | 2542531.3096 | 1151561.7089
62 | 2542527.6454 | 1151604.0616
63 | 2542492.6053 | 1151555.7755
64 | 2542486.9846 | 1151554.0706
65 | 2542495.5354 | 1151556.7759
66 | 2542474.417 | 1151582.0416
67 | 2542504.4518 | 1151559.8202
68 | 2542445.1558 | 1151564.012
69 | 2542413.4823 | 1151604.6416
70 | 2542446.3818 | 1151550.1872
71 | 2542533.6121 | 1151617.0791
72 | 2542564.1826 | 1151631.6433
73 | 2542467.6924 | 1151613.793
74 | 2542467.6213 | 1151613.7681
75 | 2542428.2758 | 1151605.4069
76 | 2542446.6102 | 1151547.6125
77 | 2542408.4322 | 1151604.3804
78 | 2542572.8123 | 1151558.8664

## line_std_types
| c_nf_per_km | r_ohm_per_km | x_ohm_per_km | max_i_ka | type | q_mm2 | alpha | voltage_rating
NAYY 4x50 SE | 210 | 0.642 | 0.083 | 0.142 | cs | 50 | 0.00403 | LV
NAYY 4x120 SE | 264 | 0.225 | 0.08 | 0.242 | cs | 120 | 0.00403 | LV
NAYY 4x150 SE | 261 | 0.208 | 0.08 | 0.27 | cs | 150 | 0.00403 | LV
NA2XS2Y 1x95 RM/25 12/20 kV | 216 | 0.313 | 0.132 | 0.252 | cs | 95 | 0.00403 | MV
NA2XS2Y 1x185 RM/25 12/20 kV | 273 | 0.161 | 0.117 | 0.362 | cs | 185 | 0.00403 | MV
NA2XS2Y 1x240 RM/25 12/20 kV | 304 | 0.122 | 0.112 | 0.421 | cs | 240 | 0.00403 | MV
NA2XS2Y 1x95 RM/25 6/10 kV | 315 | 0.313 | 0.123 | 0.249 | cs | 95 | 0.00403 | MV
NA2XS2Y 1x185 RM/25 6/10 kV | 406 | 0.161 | 0.11 | 0.358 | cs | 185 | 0.00403 | MV
NA2XS2Y 1x240 RM/25 6/10 kV | 456 | 0.122 | 0.105 | 0.416 | cs | 240 | 0.00403 | MV
NA2XS2Y 1x150 RM/25 12/20 kV | 250 | 0.206 | 0.116 | 0.319 | cs | 150 | 0.00403 | MV
NA2XS2Y 1x120 RM/25 12/20 kV | 230 | 0.253 | 0.119 | 0.283 | cs | 120 | 0.00403 | MV
NA2XS2Y 1x70 RM/25 12/20 kV | 190 | 0.443 | 0.132 | 0.22 | cs | 70 | 0.00403 | MV
NA2XS2Y 1x150 RM/25 6/10 kV | 360 | 0.206 | 0.11 | 0.315 | cs | 150 | 0.00403 | MV
NA2XS2Y 1x120 RM/25 6/10 kV | 340 | 0.253 | 0.113 | 0.28 | cs | 120 | 0.00403 | MV
NA2XS2Y 1x70 RM/25 6/10 kV | 280 | 0.443 | 0.123 | 0.217 | cs | 70 | 0.00403 | MV
N2XS(FL)2Y 1x120 RM/35 64/110 kV | 112 | 0.153 | 0.166 | 0.366 | cs | 120 | 0.00393 | HV
N2XS(FL)2Y 1x185 RM/35 64/110 kV | 125 | 0.099 | 0.156 | 0.457 | cs | 185 | 0.00393 | HV
N2XS(FL)2Y 1x240 RM/35 64/110 kV | 135 | 0.075 | 0.149 | 0.526 | cs | 240 | 0.00393 | HV
N2XS(FL)2Y 1x300 RM/35 64/110 kV | 144 | 0.06 | 0.144 | 0.588 | cs | 300 | 0.00393 | HV
15-AL1/3-ST1A 0.4 | 11 | 1.8769 | 0.35 | 0.105 | ol | 16 | 0.00403 | LV
24-AL1/4-ST1A 0.4 | 11.25 | 1.2012 | 0.335 | 0.14 | ol | 24 | 0.00403 | LV
48-AL1/8-ST1A 0.4 | 12.2 | 0.5939 | 0.3 | 0.21 | ol | 48 | 0.00403 | LV
94-AL1/15-ST1A 0.4 | 13.2 | 0.306 | 0.29 | 0.35 | ol | 94 | 0.00403 | LV
34-AL1/6-ST1A 10.0 | 9.7 | 0.8342 | 0.36 | 0.17 | ol | 34 | 0.00403 | MV
48-AL1/8-ST1A 10.0 | 10.1 | 0.5939 | 0.35 | 0.21 | ol | 48 | 0.00403 | MV
70-AL1/11-ST1A 10.0 | 10.4 | 0.4132 | 0.339 | 0.29 | ol | 70 | 0.00403 | MV
94-AL1/15-ST1A 10.0 | 10.75 | 0.306 | 0.33 | 0.35 | ol | 94 | 0.00403 | MV
122-AL1/20-ST1A 10.0 | 11.1 | 0.2376 | 0.323 | 0.41 | ol | 122 | 0.00403 | MV
149-AL1/24-ST1A 10.0 | 11.25 | 0.194 | 0.315 | 0.47 | ol | 149 | 0.00403 | MV
34-AL1/6-ST1A 20.0 | 9.15 | 0.8342 | 0.382 | 0.17 | ol | 34 | 0.00403 | MV
48-AL1/8-ST1A 20.0 | 9.5 | 0.5939 | 0.372 | 0.21 | ol | 48 | 0.00403 | MV
70-AL1/11-ST1A 20.0 | 9.7 | 0.4132 | 0.36 | 0.29 | ol | 70 | 0.00403 | MV
94-AL1/15-ST1A 20.0 | 10 | 0.306 | 0.35 | 0.35 | ol | 94 | 0.00403 | MV
122-AL1/20-ST1A 20.0 | 10.3 | 0.2376 | 0.344 | 0.41 | ol | 122 | 0.00403 | MV
149-AL1/24-ST1A 20.0 | 10.5 | 0.194 | 0.337 | 0.47 | ol | 149 | 0.00403 | MV
184-AL1/30-ST1A 20.0 | 10.75 | 0.1571 | 0.33 | 0.535 | ol | 184 | 0.00403 | MV
243-AL1/39-ST1A 20.0 | 11 | 0.1188 | 0.32 | 0.645 | ol | 243 | 0.00403 | MV
48-AL1/8-ST1A 110.0 | 8 | 0.5939 | 0.46 | 0.21 | ol | 48 | 0.00403 | HV
70-AL1/11-ST1A 110.0 | 8.4 | 0.4132 | 0.45 | 0.29 | ol | 70 | 0.00403 | HV
94-AL1/15-ST1A 110.0 | 8.65 | 0.306 | 0.44 | 0.35 | ol | 94 | 0.00403 | HV
122-AL1/20-ST1A 110.0 | 8.5 | 0.2376 | 0.43 | 0.41 | ol | 122 | 0.00403 | HV
149-AL1/24-ST1A 110.0 | 8.75 | 0.194 | 0.41 | 0.47 | ol | 149 | 0.00403 | HV
184-AL1/30-ST1A 110.0 | 8.8 | 0.1571 | 0.4 | 0.535 | ol | 184 | 0.00403 | HV
243-AL1/39-ST1A 110.0 | 9 | 0.1188 | 0.39 | 0.645 | ol | 243 | 0.00403 | HV
305-AL1/39-ST1A 110.0 | 9.2 | 0.0949 | 0.38 | 0.74 | ol | 305 | 0.00403 | HV
490-AL1/64-ST1A 110.0 | 9.75 | 0.059 | 0.37 | 0.96 | ol | 490 | 0.00403 | HV
679-AL1/86-ST1A 110.0 | 9.95 | 0.042 | 0.36 | 1.15 | ol | 679 | 0.00403 | HV
490-AL1/64-ST1A 220.0 | 10 | 0.059 | 0.285 | 0.96 | ol | 490 | 0.00403 | HV
679-AL1/86-ST1A 220.0 | 11.7 | 0.042 | 0.275 | 1.15 | ol | 679 | 0.00403 | HV
490-AL1/64-ST1A 380.0 | 11 | 0.059 | 0.253 | 0.96 | ol | 490 | 0.00403 | HV
679-AL1/86-ST1A 380.0 | 14.6 | 0.042 | 0.25 | 1.15 | ol | 679 | 0.00403 | HV

## trafo_std_types
| i0_percent | pfe_kw | vkr_percent | sn_mva | vn_lv_kv | vn_hv_kv | vk_percent | shift_degree | vector_group | tap_side | tap_neutral | tap_min | tap_max | tap_step_degree | tap_step_percent | tap_phase_shifter
160 MVA 380/110 kV | 0.06 | 60 | 0.25 | 160 | 110 | 380 | 12.2 | 0 | Yy0 | hv | 0 | -9 | 9 | 0 | 1.5 | FALSE
100 MVA 220/110 kV | 0.06 | 55 | 0.26 | 100 | 110 | 220 | 12 | 0 | Yy0 | hv | 0 | -9 | 9 | 0 | 1.5 | FALSE
63 MVA 110/20 kV | 0.04 | 22 | 0.32 | 63 | 20 | 110 | 18 | 150 | YNd5 | hv | 0 | -9 | 9 | 0 | 1.5 | FALSE
40 MVA 110/20 kV | 0.05 | 18 | 0.34 | 40 | 20 | 110 | 16.2 | 150 | YNd5 | hv | 0 | -9 | 9 | 0 | 1.5 | FALSE
25 MVA 110/20 kV | 0.07 | 14 | 0.41 | 25 | 20 | 110 | 12 | 150 | YNd5 | hv | 0 | -9 | 9 | 0 | 1.5 | FALSE
63 MVA 110/10 kV | 0.04 | 22 | 0.32 | 63 | 10 | 110 | 18 | 150 | YNd5 | hv | 0 | -9 | 9 | 0 | 1.5 | FALSE
40 MVA 110/10 kV | 0.05 | 18 | 0.34 | 40 | 10 | 110 | 16.2 | 150 | YNd5 | hv | 0 | -9 | 9 | 0 | 1.5 | FALSE
25 MVA 110/10 kV | 0.07 | 14 | 0.41 | 25 | 10 | 110 | 12 | 150 | YNd5 | hv | 0 | -9 | 9 | 0 | 1.5 | FALSE
0.25 MVA 20/0.4 kV | 0.32 | 0.8 | 1.44 | 0.25 | 0.4 | 20 | 6 | 150 | Yzn5 | hv | 0 | -2 | 2 | 0 | 2.5 | FALSE
0.4 MVA 20/0.4 kV | 0.3375 | 1.35 | 1.425 | 0.4 | 0.4 | 20 | 6 | 150 | Dyn5 | hv | 0 | -2 | 2 | 0 | 2.5 | FALSE
0.63 MVA 20/0.4 kV | 0.2619 | 1.65 | 1.206 | 0.63 | 0.4 | 20 | 6 | 150 | Dyn5 | hv | 0 | -2 | 2 | 0 | 2.5 | FALSE
0.25 MVA 10/0.4 kV | 0.24 | 0.6 | 1.2 | 0.25 | 0.4 | 10 | 4 | 150 | Dyn5 | hv | 0 | -2 | 2 | 0 | 2.5 | FALSE
0.4 MVA 10/0.4 kV | 0.2375 | 0.95 | 1.325 | 0.4 | 0.4 | 10 | 4 | 150 | Dyn5 | hv | 0 | -2 | 2 | 0 | 2.5 | FALSE
0.63 MVA 10/0.4 kV | 0.1873 | 1.18 | 1.0794 | 0.63 | 0.4 | 10 | 4 | 150 | Dyn5 | hv | 0 | -2 | 2 | 0 | 2.5 | FALSE

## trafo3w_std_types
| sn_hv_mva | sn_mv_mva | sn_lv_mva | vn_hv_kv | vn_mv_kv | vn_lv_kv | vk_hv_percent | vk_mv_percent | vk_lv_percent | vkr_hv_percent | vkr_mv_percent | vkr_lv_percent | pfe_kw | i0_percent | shift_mv_degree | shift_lv_degree | vector_group | tap_side | tap_neutral | tap_min | tap_max | tap_step_percent
63/25/38 MVA 110/20/10 kV | 63 | 25 | 38 | 110 | 20 | 10 | 10.4 | 10.4 | 10.4 | 0.28 | 0.32 | 0.35 | 35 | 0.89 | 0 | 0 | YN0yn0yn0 | hv | 0 | -10 | 10 | 1.2
63/25/38 MVA 110/10/10 kV | 63 | 25 | 38 | 110 | 10 | 10 | 10.4 | 10.4 | 10.4 | 0.28 | 0.32 | 0.35 | 35 | 0.89 | 0 | 0 | YN0yn0yn0 | hv | 0 | -10 | 10 | 1.2

## fuse_std_types
| fuse_type | i_rated_a | t_avg | t_min | t_total | x_avg | x_min | x_total
HV 100A | HV 100A | 100 | 0 | [10.0, 3.64, 0.854, 0.281, 0.1, 0.0531, 0.022, 0.01] | [10.0, 4.267, 1.21, 0.403, 0.1, 0.058, 0.022, 0.01] | 0 | [300.0, 350.0, 450.0, 550.0, 700.0, 850.0, 1200.0, 1752.0] | [600.0, 700.0, 900.0, 1150.0, 1665.0, 2000.0, 3000.0, 4313.0]
HV 10A | HV 10A | 10 | 0 | [10.0, 1675.0, 0.344, 0.156, 0.1, 0.0417, 0.0171, 0.01] | [10.0, 1.3, 0.3, 0.155, 0.1, 0.0555, 0.023, 0.01] | 0 | [30.0, 32.0, 35.0, 37.0, 39.0, 50.0, 70.0, 88.0] | [60.0, 70.0, 80.0, 87.0, 94.0, 110.0, 150.0, 216.0]
HV 125A | HV 125A | 125 | 0 | [10.0, 1.82, 0.344, 0.1, 0.0467, 0.0269, 0.01] | [10.0, 2.478, 0.426, 0.1, 0.0427, 0.0211, 0.01] | 0 | [375.0, 500.0, 700.0, 925.0, 1200.0, 1500.0, 2341.0] | [750.0, 1000.0, 1500.0, 2200.0, 3000.0, 4000.0, 5765.0]
HV 160A | HV 160A | 160 | 0 | [10.0, 4.15, 1.03, 0.198, 0.1, 0.051, 0.0172, 0.01] | [10.0, 2.3, 0.734, 0.274, 0.1, 0.046, 0.0177, 0.01] | 0 | [480.0, 550.0, 700.0, 1000.0, 1260.0, 1600.0, 2500.0, 3227.0] | [960.0, 1300.0, 1700.0, 2200.0, 2996.0, 4000.0, 6000.0, 7946.0]
HV 16A | HV 16A | 16 | 0 | [10.0, 0.352, 0.164, 0.1, 0.0649, 0.0342, 0.01] | [10.0, 2.34, 0.722, 0.181, 0.1, 0.055, 0.0296, 0.01] | 0 | [48.0, 60.0, 65.0, 71.0, 80.0, 100.0, 162.0] | [96.0, 110.0, 125.0, 150.0, 168.0, 200.0, 250.0, 398.0]
HV 200A | HV 200A | 200 | 0 | [10.0, 4.267, 1.21, 0.403, 0.1, 0.058, 0.022, 0.01] | [10.0, 3.73, 1.654, 0.328, 0.1, 0.0531, 0.019, 0.01] | 0 | [600.0, 700.0, 900.0, 1150.0, 1665.0, 2000.0, 3000.0, 4313.0] | [1200.0, 1500.0, 1800.0, 2700.0, 3960.0, 5000.0, 7500.0, 10620.0]
HV 20A | HV 20A | 20 | 0 | [10.0, 1.3, 0.3, 0.155, 0.1, 0.0555, 0.023, 0.01] | [10.0, 1.3, 0.161, 0.1, 0.0611, 0.0399, 0.0141, 0.01] | 0 | [60.0, 70.0, 80.0, 87.0, 94.0, 110.0, 150.0, 216.0] | [120.0, 150.0, 200.0, 223.0, 260.0, 300.0, 450.0, 532.0]
HV 25A | HV 25A | 25 | 0 | [10.0, 2.512, 0.833, 0.299, 0.1, 0.0372, 0.0223, 0.01] | [10.0, 3.125, 0.597, 0.198, 0.1, 0.0378, 0.022, 0.01] | 0 | [75.0, 82.0, 90.0, 100.0, 124.0, 170.0, 200.0, 289.0] | [150.0, 170.0, 210.0, 250.0, 294.0, 400.0, 500.0, 711.0]
HV 31.5A | HV 31.5A | 31.5 | 0 | [10.0, 2.34, 0.722, 0.181, 0.1, 0.055, 0.0296, 0.01] | [10.0, 2.84, 0.368, 0.164, 0.1, 0.0621, 0.0378, 0.0195, 0.01] | 0 | [95.0, 110.0, 125.0, 150.0, 165.0, 200.0, 250.0, 390.0] | [189.0, 220.0, 300.0, 350.0, 393.0, 450.0, 530.0, 700.0, 960.0]
HV 40A | HV 40A | 40 | 0 | [10.0, 1.3, 0.161, 0.1, 0.0611, 0.0399, 0.0141, 0.01] | [10.0, 2.05, 0.369, 0.198, 0.1, 0.051, 0.0298, 0.01] | 0 | [120.0, 150.0, 200.0, 223.0, 260.0, 300.0, 450.0, 532.0] | [240.0, 300.0, 400.0, 450.0, 530.0, 650.0, 800.0, 1311.0]
HV 50A | HV 50A | 50 | 0 | [10.0, 3.215, 0.597, 0.198, 0.1, 0.0378, 0.022, 0.01] | [10.0, 3.64, 0.854, 0.281, 0.1, 0.0531, 0.022, 0.01] | 0 | [150.0, 170.0, 210.0, 250.0, 294.0, 400.0, 500.0, 711.0] | [300.0, 350.0, 450.0, 550.0, 700.0, 850.0, 1200.0, 1752.0]
HV 6.3A | HV 6.3A | 6.3 | 0 | [10.0, 1.39, 0.344, 0.168, 0.1, 0.056, 0.0263, 0.01] | [10.0, 1.711, 0.516, 0.198, 0.1, 0.0634, 0.0303, 0.01] | 0 | [19.0, 19.5, 20.4, 20.8, 22.0, 25.0, 32.0, 48.0] | [38.0, 40.0, 43.0, 48.0, 53.0, 60.0, 75.0, 118.0]
HV 63A | HV 63A | 63 | 0 | [10.0, 2.84, 0.368, 0.164, 0.1, 0.0621, 0.0378, 0.0195, 0.01] | [10.0, 1.82, 0.344, 0.1, 0.0467, 0.0269, 0.01] | 0 | [189.0, 220.0, 300.0, 350.0, 393.0, 450.0, 530.0, 700.0, 961.0] | [378.0, 500.0, 700.0, 934.0, 1200.0, 1500.0, 2366.0]
HV 80A | HV 80A | 80 | 0 | [10.0, 2.05, 0.369, 0.198, 0.1, 0.051, 0.0298, 0.01] | [10.0, 4.15, 1.03, 0.198, 0.1, 0.051, 0.0172, 0.01] | 0 | [240.0, 300.0, 400.0, 450.0, 530.0, 650.0, 800.0, 1311.0] | [480.0, 550.0, 700.0, 1000.0, 1260.0, 1600.0, 2500.0, 3227.0]
Siemens NH-1-100 | Siemens NH-1-100 | 100 | [5400.0, 2000.0, 400.0, 20.0, 1.0, 0.2, 0.012, 0.004] | 0 | 0 | [150.0, 190.0, 250.0, 430.0, 900.0, 1250.0, 2700.0, 3600.0] | 0 | 0
Siemens NH-1-125 | Siemens NH-1-125 | 125 | [4800.0, 120.0, 7.0, 0.1, 0.004] | 0 | 0 | [180.0, 400.0, 740.0, 2000.0, 4250.0] | 0 | 0
Siemens NH-1-16 | Siemens NH-1-16 | 16 | [4000.0, 400.0, 2.0, 0.1, 0.04, 0.01] | 0 | 0 | [26.0, 35.0, 75.0, 150.0, 200.0, 300.0] | 0 | 0
Siemens NH-1-160 | Siemens NH-1-160 | 160 | [4800.0, 120.0, 7.0, 0.1, 0.004] | 0 | 0 | [210.0, 500.0, 900.0, 2300.0, 5000.0] | 0 | 0
Siemens NH-1-25 | Siemens NH-1-25 | 25 | [4000.0, 1000.0, 10.0, 0.2, 0.02, 0.01] | 0 | 0 | [40.0, 50.0, 100.0, 210.0, 400.0, 500.0] | 0 | 0
Siemens NH-1-50 | Siemens NH-1-50 | 50 | [4000.0, 40.0, 4.0, 1.0, 0.02, 0.01] | 0 | 0 | [86.0, 200.0, 300.0, 400.0, 1000.0, 1280.0] | 0 | 0
Siemens NH-1-63 | Siemens NH-1-63 | 63 | [4000.0, 100.0, 10.0, 2.0, 0.04, 0.01] | 0 | 0 | [100.0, 200.0, 300.0, 400.0, 1000.0, 1500.0] | 0 | 0
Siemens NH-1-80 | Siemens NH-1-80 | 80 | [4800.0, 120.0, 7.0, 0.1, 0.01] | 0 | 0 | [150.58, 250.0, 450.0, 1150.0, 2470.0] | 0 | 0
Siemens NH-2-1000 | Siemens NH-2-1000 | 1000 | [4800.0, 120.0, 7.0, 0.1, 0.004] | 0 | 0 | [1900.0, 3500.0, 8400.0, 24000.0, 52000.0] | 0 | 0
Siemens NH-2-200 | Siemens NH-2-200 | 200 | [4800.0, 120.0, 7.0, 0.1, 0.004] | 0 | 0 | [280.0, 650.0, 1200.0, 3000.0, 7000.0] | 0 | 0
Siemens NH-2-224 | Siemens NH-2-224 | 224 | [4800.0, 120.0, 7.0, 0.2, 0.04, 0.004] | 0 | 0 | [400.0, 750.0, 1453.0, 3025.0, 4315.0, 7600.0] | 0 | 0
Siemens NH-2-250 | Siemens NH-2-250 | 250 | [4800.0, 120.0, 7.0, 0.1, 0.004] | 0 | 0 | [450.0, 800.0, 1650.0, 4000.0, 8500.0] | 0 | 0
Siemens NH-2-315 | Siemens NH-2-315 | 315 | [4800.0, 120.0, 7.0, 0.1, 0.004] | 0 | 0 | [550.0, 920.0, 1900.0, 5000.0, 11000.0] | 0 | 0
Siemens NH-2-355 | Siemens NH-2-355 | 355 | [4800.0, 120.0, 6.0, 0.1, 0.004] | 0 | 0 | [650.0, 1116.27, 2350.0, 5840.0, 12790.0] | 0 | 0
Siemens NH-2-400 | Siemens NH-2-400 | 400 | [4800.0, 120.0, 7.0, 0.1, 0.004] | 0 | 0 | [720.0, 1350.0, 2800.0, 6500.0, 15000.0] | 0 | 0
Siemens NH-2-425 | Siemens NH-2-425 | 425 | [4800.0, 120.0, 7.0, 0.1, 0.004] | 0 | 0 | [850.0, 1500.0, 3050.0, 7500.0, 16500.0] | 0 | 0
Siemens NH-2-630 | Siemens NH-2-630 | 630 | [4800.0, 120.0, 7.0, 0.1, 0.004] | 0 | 0 | [1200.0, 2000.0, 4800.0, 12000.0, 26000.0] | 0 | 0

## dtypes
| element | column | dtype
0 | bus | name | object
1 | bus | vn_kv | float64
2 | bus | type | object
3 | bus | zone | object
4 | bus | in_service | bool
5 | load | name | object
6 | load | bus | uint32
7 | load | p_mw | float64
8 | load | q_mvar | float64
9 | load | const_z_percent | float64
10 | load | const_i_percent | float64
11 | load | sn_mva | float64
12 | load | scaling | float64
13 | load | in_service | bool
14 | load | type | object
15 | ext_grid | name | object
16 | ext_grid | bus | uint32
17 | ext_grid | vm_pu | float64
18 | ext_grid | va_degree | float64
19 | ext_grid | slack_weight | float64
20 | ext_grid | in_service | bool
21 | line | name | object
22 | line | std_type | object
23 | line | from_bus | uint32
24 | line | to_bus | uint32
25 | line | length_km | float64
26 | line | r_ohm_per_km | float64
27 | line | x_ohm_per_km | float64
28 | line | c_nf_per_km | float64
29 | line | g_us_per_km | float64
30 | line | max_i_ka | float64
31 | line | df | float64
32 | line | parallel | uint32
33 | line | type | object
34 | line | in_service | bool
35 | trafo | name | object
36 | trafo | std_type | object
37 | trafo | hv_bus | uint32
38 | trafo | lv_bus | uint32
39 | trafo | sn_mva | float64
40 | trafo | vn_hv_kv | float64
41 | trafo | vn_lv_kv | float64
42 | trafo | vk_percent | float64
43 | trafo | vkr_percent | float64
44 | trafo | pfe_kw | float64
45 | trafo | i0_percent | float64
46 | trafo | shift_degree | float64
47 | trafo | tap_side | object
48 | trafo | tap_neutral | int32
49 | trafo | tap_min | int32
50 | trafo | tap_max | int32
51 | trafo | tap_step_percent | float64
52 | trafo | tap_step_degree | float64
53 | trafo | tap_pos | int32
54 | trafo | tap_phase_shifter | bool
55 | trafo | parallel | uint32
56 | trafo | df | float64
57 | trafo | in_service | bool
58 | line_geodata | coords | object
59 | bus_geodata | x | float64
60 | bus_geodata | y | float64
61 | bus_geodata | coords | object

## parameters
| version | format_version | converged | OPF_converged | name | f_hz | sn_mva
0 | 2.14.6 | 2.14.0 | FALSE | FALSE |  | 50 | 1