## bus
| name | vn_kv | type | zone | in_service
0 | bus_LV_5606-28_0_3_node_0 | 0.4 | n |  | TRUE
1 | bus_LV_5606-28_0_3_node_1 | 0.4 | n |  | TRUE
2 | bus_LV_5606-28_0_3_node_2 | 0.4 | n |  | TRUE
3 | bus_LV_5606-28_0_3_node_3 | 0.4 | n |  | TRUE
4 | bus_LV_5606-28_0_3_node_9 | 0.4 | n |  | TRUE
5 | bus_LV_5606-28_0_3_node_31 | 0.4 | n |  | TRUE
6 | bus_LV_5606-28_0_3_node_29 | 0.4 | n |  | TRUE
7 | bus_LV_5606-28_0_3_node_4 | 0.4 | n |  | TRUE
8 | bus_LV_5606-28_0_3_node_5 | 0.4 | n |  | TRUE
9 | bus_LV_5606-28_0_3_node_23 | 0.4 | n |  | TRUE
10 | bus_LV_5606-28_0_3_node_123 | 0.4 | n |  | TRUE
11 | bus_LV_5606-28_0_3_node_6 | 0.4 | n |  | TRUE
12 | bus_LV_5606-28_0_3_node_7 | 0.4 | n |  | TRUE
13 | bus_LV_5606-28_0_3_node_122 | 0.4 | n |  | TRUE
14 | bus_LV_5606-28_0_3_node_110 | 0.4 | n |  | TRUE
15 | bus_LV_5606-28_0_3_node_115 | 0.4 | n |  | TRUE
16 | bus_LV_5606-28_0_3_node_8 | 0.4 | n |  | TRUE
17 | bus_LV_5606-28_0_3_node_30 | 0.4 | n |  | TRUE
18 | bus_LV_5606-28_0_3_node_19 | 0.4 | n |  | TRUE
19 | bus_LV_5606-28_0_3_node_20 | 0.4 | n |  | TRUE
20 | bus_LV_5606-28_0_3_node_21 | 0.4 | n |  | TRUE
21 | bus_LV_5606-28_0_3_node_22 | 0.4 | n |  | TRUE
22 | bus_LV_5606-28_0_3_node_24 | 0.4 | n |  | TRUE
23 | bus_LV_5606-28_0_3_node_62 | 0.4 | n |  | TRUE
24 | bus_LV_5606-28_0_3_node_59 | 0.4 | n |  | TRUE
25 | bus_LV_5606-28_0_3_node_28 | 0.4 | n |  | TRUE
26 | bus_LV_5606-28_0_3_node_52 | 0.4 | n |  | TRUE
27 | bus_LV_5606-28_0_3_node_25 | 0.4 | n |  | TRUE
28 | bus_LV_5606-28_0_3_node_26 | 0.4 | n |  | TRUE
29 | bus_LV_5606-28_0_3_node_27 | 0.4 | n |  | TRUE
30 | bus_LV_5606-28_0_3_node_103 | 0.4 | n |  | TRUE
31 | bus_LV_5606-28_0_3_node_86 | 0.4 | n |  | TRUE
32 | bus_LV_5606-28_0_3_node_57 | 0.4 | n |  | TRUE
33 | bus_LV_5606-28_0_3_node_50 | 0.4 | n |  | TRUE
34 | bus_LV_5606-28_0_3_node_51 | 0.4 | n |  | TRUE
35 | bus_LV_5606-28_0_3_node_111 | 0.4 | n |  | TRUE
36 | bus_LV_5606-28_0_3_node_53 | 0.4 | n |  | TRUE
37 | bus_LV_5606-28_0_3_node_54 | 0.4 | n |  | TRUE
38 | bus_LV_5606-28_0_3_node_55 | 0.4 | n |  | TRUE
39 | bus_LV_5606-28_0_3_node_80 | 0.4 | n |  | TRUE
40 | bus_LV_5606-28_0_3_node_56 | 0.4 | n |  | TRUE
41 | bus_LV_5606-28_0_3_node_58 | 0.4 | n |  | TRUE
42 | bus_LV_5606-28_0_3_node_60 | 0.4 | n |  | TRUE
43 | bus_LV_5606-28_0_3_node_61 | 0.4 | n |  | TRUE
44 | bus_LV_5606-28_0_3_node_63 | 0.4 | n |  | TRUE
45 | bus_LV_5606-28_0_3_node_116 | 0.4 | n |  | TRUE
46 | bus_LV_5606-28_0_3_node_64 | 0.4 | n |  | TRUE
47 | bus_LV_5606-28_0_3_node_65 | 0.4 | n |  | TRUE
48 | bus_LV_5606-28_0_3_node_66 | 0.4 | n |  | TRUE
49 | bus_LV_5606-28_0_3_node_112 | 0.4 | n |  | TRUE
50 | bus_LV_5606-28_0_3_node_72 | 0.4 | n |  | TRUE
51 | bus_LV_5606-28_0_3_node_73 | 0.4 | n |  | TRUE
52 | bus_LV_5606-28_0_3_node_74 | 0.4 | n |  | TRUE
53 | bus_LV_5606-28_0_3_node_75 | 0.4 | n |  | TRUE
54 | bus_LV_5606-28_0_3_node_76 | 0.4 | n |  | TRUE
55 | bus_LV_5606-28_0_3_node_77 | 0.4 | n |  | TRUE
56 | bus_LV_5606-28_0_3_node_104 | 0.4 | n |  | TRUE
57 | bus_LV_5606-28_0_3_node_82 | 0.4 | n |  | TRUE
58 | bus_LV_5606-28_0_3_node_81 | 0.4 | n |  | TRUE
59 | bus_LV_5606-28_0_3_node_99 | 0.4 | n |  | TRUE
60 | bus_LV_5606-28_0_3_node_109 | 0.4 | n |  | TRUE
61 | bus_LV_5606-28_0_3_node_118 | 0.4 | n |  | TRUE
62 | bus_LV_5606-28_0_3_node_119 | 0.4 | n |  | TRUE
63 | bus_MV_620_0_node_92 | 20 | n |  | TRUE

## load
| name | bus | p_mw | q_mvar | const_z_percent | const_i_percent | sn_mva | scaling | in_service | type
0 | LV_5606-28_0_3_load_0 | 0 | 0.0085862 | 0.0021519 | 0 | 0 |  | 1 | TRUE | wye
1 | LV_5606-28_0_3_load_31 | 5 | 0.0014006 | 0.00035101 | 0 | 0 |  | 1 | TRUE | wye
2 | LV_5606-28_0_3_load_29 | 6 | 0.00092698 | 0.00023232 | 0 | 0 |  | 1 | TRUE | wye
3 | LV_5606-28_0_3_load_23 | 9 | 0.0032891 | 0.00082434 | 0 | 0 |  | 1 | TRUE | wye
4 | LV_5606-28_0_3_load_123 | 10 | 0.0028625 | 0.00071741 | 0 | 0 |  | 1 | TRUE | wye
5 | LV_5606-28_0_3_load_122 | 13 | 0.03095 | 0.0077567 | 0 | 0 |  | 1 | TRUE | wye
6 | LV_5606-28_0_3_load_115 | 15 | 0.006478 | 0.0016235 | 0 | 0 |  | 1 | TRUE | wye
7 | LV_5606-28_0_3_load_19 | 18 | 0.016271 | 0.004078 | 0 | 0 |  | 1 | TRUE | wye
8 | LV_5606-28_0_3_load_20 | 19 | 0.0026148 | 0.00065534 | 0 | 0 |  | 1 | TRUE | wye
9 | LV_5606-28_0_3_load_62 | 23 | 0.0065211 | 0.0016343 | 0 | 0 |  | 1 | TRUE | wye
10 | LV_5606-28_0_3_load_59 | 24 | 0.0095682 | 0.002398 | 0 | 0 |  | 1 | TRUE | wye
11 | LV_5606-28_0_3_load_28 | 25 | 0.0025397 | 0.0006365 | 0 | 0 |  | 1 | TRUE | wye
12 | LV_5606-28_0_3_load_25 | 27 | 0.015391 | 0.0038573 | 0 | 0 |  | 1 | TRUE | wye
13 | LV_5606-28_0_3_load_27 | 29 | 0.010851 | 0.0027194 | 0 | 0 |  | 1 | TRUE | wye
14 | LV_5606-28_0_3_load_103 | 30 | 0.0055791 | 0.0013982 | 0 | 0 |  | 1 | TRUE | wye
15 | LV_5606-28_0_3_load_86 | 31 | 0.0034216 | 0.00085752 | 0 | 0 |  | 1 | TRUE | wye
16 | LV_5606-28_0_3_load_57 | 32 | 0.0022528 | 0.00056461 | 0 | 0 |  | 1 | TRUE | wye
17 | LV_5606-28_0_3_load_50 | 33 | 0.0017572 | 0.00044041 | 0 | 0 |  | 1 | TRUE | wye
18 | LV_5606-28_0_3_load_51 | 34 | 0.019798 | 0.0049619 | 0 | 0 |  | 1 | TRUE | wye
19 | LV_5606-28_0_3_load_111 | 35 | 0.0025929 | 0.00064985 | 0 | 0 |  | 1 | TRUE | wye
20 | LV_5606-28_0_3_load_53 | 36 | 0.0035887 | 0.00089941 | 0 | 0 |  | 1 | TRUE | wye
21 | LV_5606-28_0_3_load_54 | 37 | 0.0035914 | 0.00090009 | 0 | 0 |  | 1 | TRUE | wye
22 | LV_5606-28_0_3_load_55 | 38 | 0.0043151 | 0.0010815 | 0 | 0 |  | 1 | TRUE | wye
23 | LV_5606-28_0_3_load_56 | 40 | 0.0064263 | 0.0016106 | 0 | 0 |  | 1 | TRUE | wye
24 | LV_5606-28_0_3_load_58 | 41 | 0.0043966 | 0.0011019 | 0 | 0 |  | 1 | TRUE | wye
25 | LV_5606-28_0_3_load_60 | 42 | 0.0027673 | 0.00069356 | 0 | 0 |  | 1 | TRUE | wye
26 | LV_5606-28_0_3_load_116 | 45 | 0.0014502 | 0.00036345 | 0 | 0 |  | 1 | TRUE | wye
27 | LV_5606-28_0_3_load_64 | 46 | 0.014147 | 0.0035456 | 0 | 0 |  | 1 | TRUE | wye
28 | LV_5606-28_0_3_load_65 | 47 | 0.0027913 | 0.00069956 | 0 | 0 |  | 1 | TRUE | wye
29 | LV_5606-28_0_3_load_112 | 49 | 0.0032082 | 0.00080406 | 0 | 0 |  | 1 | TRUE | wye
30 | LV_5606-28_0_3_load_72 | 50 | 0.010046 | 0.0025178 | 0 | 0 |  | 1 | TRUE | wye
31 | LV_5606-28_0_3_load_76 | 54 | 0.0034565 | 0.00086628 | 0 | 0 |  | 1 | TRUE | wye
32 | LV_5606-28_0_3_load_77 | 55 | 0.016991 | 0.0042582 | 0 | 0 |  | 1 | TRUE | wye
33 | LV_5606-28_0_3_load_104 | 56 | 0.0036712 | 0.00092008 | 0 | 0 |  | 1 | TRUE | wye
34 | LV_5606-28_0_3_load_81 | 58 | 0.0043168 | 0.0010819 | 0 | 0 |  | 1 | TRUE | wye
35 | LV_5606-28_0_3_load_99 | 59 | 0.0035914 | 0.00090009 | 0 | 0 |  | 1 | TRUE | wye
36 | LV_5606-28_0_3_load_109 | 60 | 0.0023716 | 0.00059437 | 0 | 0 |  | 1 | TRUE | wye
37 | LV_5606-28_0_3_load_118 | 61 | 0.0016615 | 0.0004164 | 0 | 0 |  | 1 | TRUE | wye
38 | LV_5606-28_0_3_load_119 | 62 | 0.0032597 | 0.00081697 | 0 | 0 |  | 1 | TRUE | wye

## ext_grid
| name | bus | vm_pu | va_degree | slack_weight | in_service
0 |  | 22 | 1 | 0 | 1 | TRUE

## line
| name | std_type | from_bus | to_bus | length_km | r_ohm_per_km | x_ohm_per_km | c_nf_per_km | g_us_per_km | max_i_ka | df | parallel | type | in_service
0 | LV_5606-28_0_3_line_0 |  | 0 | 1 | 0.013732 | 0.125 | 0.08 | 261 | 0 | 0.364 | 1 | 1 | cs | TRUE
1 | LV_5606-28_0_3_line_1 |  | 0 | 2 | 0.024351 | 0.125 | 0.08 | 261 | 0 | 0.364 | 1 | 1 | cs | TRUE
2 | LV_5606-28_0_3_line_2 |  | 1 | 3 | 0.067384 | 0.125 | 0.08 | 261 | 0 | 0.364 | 1 | 1 | cs | TRUE
3 | LV_5606-28_0_3_line_3 |  | 2 | 4 | 0.085685 | 0.125 | 0.08 | 261 | 0 | 0.364 | 1 | 1 | cs | TRUE
4 | LV_5606-28_0_3_line_4 |  | 3 | 5 | 0.017644 | 0.125 | 0.08 | 261 | 0 | 0.364 | 1 | 1 | cs | TRUE
5 | LV_5606-28_0_3_line_5 |  | 3 | 6 | 0.012547 | 0.125 | 0.08 | 261 | 0 | 0.364 | 1 | 1 | cs | TRUE
6 | LV_5606-28_0_3_line_6 |  | 4 | 13 | 0.080056 | 0.125 | 0.08 | 261 | 0 | 0.364 | 1 | 1 | cs | TRUE
7 | LV_5606-28_0_3_line_7 |  | 5 | 32 | 0.0049453 | 0.125 | 0.08 | 261 | 0 | 0.364 | 1 | 1 | cs | TRUE
8 | LV_5606-28_0_3_line_8 |  | 6 | 16 | 0.028857 | 0.125 | 0.08 | 261 | 0 | 0.364 | 1 | 1 | cs | TRUE
9 | LV_5606-28_0_3_line_9 |  | 7 | 8 | 0.056453 | 0.125 | 0.08 | 261 | 0 | 0.364 | 1 | 1 | cs | TRUE
10 | LV_5606-28_0_3_line_10 |  | 7 | 9 | 0.026125 | 0.125 | 0.08 | 261 | 0 | 0.364 | 1 | 1 | cs | TRUE
11 | LV_5606-28_0_3_line_11 |  | 8 | 10 | 0.022091 | 0.125 | 0.08 | 261 | 0 | 0.364 | 1 | 1 | cs | TRUE
12 | LV_5606-28_0_3_line_12 |  | 9 | 20 | 0.0070992 | 0.125 | 0.08 | 261 | 0 | 0.364 | 1 | 1 | cs | TRUE
13 | LV_5606-28_0_3_line_13 |  | 11 | 12 | 0.087805 | 0.125 | 0.08 | 261 | 0 | 0.364 | 1 | 1 | cs | TRUE
14 | LV_5606-28_0_3_line_14 |  | 11 | 13 | 0.032036 | 0.125 | 0.08 | 261 | 0 | 0.364 | 1 | 1 | cs | TRUE
15 | LV_5606-28_0_3_line_15 |  | 12 | 14 | 0.087358 | 0.125 | 0.08 | 261 | 0 | 0.364 | 1 | 1 | cs | TRUE
16 | LV_5606-28_0_3_line_16 |  | 12 | 15 | 0.013825 | 0.125 | 0.08 | 261 | 0 | 0.364 | 1 | 1 | cs | TRUE
17 | LV_5606-28_0_3_line_17 |  | 14 | 61 | 0.014632 | 0.125 | 0.08 | 261 | 0 | 0.364 | 1 | 1 | cs | TRUE
18 | LV_5606-28_0_3_line_18 |  | 14 | 60 | 0.028375 | 0.125 | 0.08 | 261 | 0 | 0.364 | 1 | 1 | cs | TRUE
19 | LV_5606-28_0_3_line_19 |  | 16 | 17 | 0.005721 | 0.125 | 0.08 | 261 | 0 | 0.364 | 1 | 1 | cs | TRUE
20 | LV_5606-28_0_3_line_20 |  | 17 | 31 | 0.035344 | 0.125 | 0.08 | 261 | 0 | 0.364 | 1 | 1 | cs | TRUE
21 | LV_5606-28_0_3_line_21 |  | 18 | 19 | 0.0044094 | 0.125 | 0.08 | 261 | 0 | 0.364 | 1 | 1 | cs | TRUE
22 | LV_5606-28_0_3_line_22 |  | 18 | 20 | 0.019931 | 0.125 | 0.08 | 261 | 0 | 0.364 | 1 | 1 | cs | TRUE
23 | LV_5606-28_0_3_line_23 |  | 19 | 21 | 0.012666 | 0.125 | 0.08 | 261 | 0 | 0.364 | 1 | 1 | cs | TRUE
24 | LV_5606-28_0_3_line_24 |  | 20 | 22 | 0.006775 | 0.125 | 0.08 | 261 | 0 | 0.364 | 1 | 1 | cs | TRUE
25 | LV_5606-28_0_3_line_25 |  | 21 | 23 | 0.021771 | 0.125 | 0.08 | 261 | 0 | 0.364 | 1 | 1 | cs | TRUE
26 | LV_5606-28_0_3_line_26 |  | 21 | 24 | 0.014299 | 0.125 | 0.08 | 261 | 0 | 0.364 | 1 | 1 | cs | TRUE
27 | LV_5606-28_0_3_line_27 |  | 22 | 25 | 0.041209 | 0.125 | 0.08 | 261 | 0 | 0.364 | 1 | 1 | cs | TRUE
28 | LV_5606-28_0_3_line_28 |  | 22 | 26 | 0.042038 | 0.125 | 0.08 | 261 | 0 | 0.364 | 1 | 1 | cs | TRUE
29 | LV_5606-28_0_3_line_29 |  | 23 | 43 | 0.018708 | 0.125 | 0.08 | 261 | 0 | 0.364 | 1 | 1 | cs | TRUE
30 | LV_5606-28_0_3_line_30 |  | 24 | 41 | 0.023095 | 0.125 | 0.08 | 261 | 0 | 0.364 | 1 | 1 | cs | TRUE
31 | LV_5606-28_0_3_line_31 |  | 25 | 28 | 0.021692 | 0.125 | 0.08 | 261 | 0 | 0.364 | 1 | 1 | cs | TRUE
32 | LV_5606-28_0_3_line_32 |  | 26 | 35 | 0.083936 | 0.125 | 0.08 | 261 | 0 | 0.364 | 1 | 1 | cs | TRUE
33 | LV_5606-28_0_3_line_33 |  | 26 | 34 | 0.018714 | 0.125 | 0.08 | 261 | 0 | 0.364 | 1 | 1 | cs | TRUE
34 | LV_5606-28_0_3_line_34 |  | 27 | 28 | 0.021014 | 0.125 | 0.08 | 261 | 0 | 0.364 | 1 | 1 | cs | TRUE
35 | LV_5606-28_0_3_line_35 |  | 28 | 29 | 0.014435 | 0.125 | 0.08 | 261 | 0 | 0.364 | 1 | 1 | cs | TRUE
36 | LV_5606-28_0_3_line_36 |  | 29 | 30 | 0.012282 | 0.125 | 0.08 | 261 | 0 | 0.364 | 1 | 1 | cs | TRUE
37 | LV_5606-28_0_3_line_37 |  | 30 | 53 | 0.038185 | 0.125 | 0.08 | 261 | 0 | 0.364 | 1 | 1 | cs | TRUE
38 | LV_5606-28_0_3_line_38 |  | 32 | 40 | 0.0092437 | 0.125 | 0.08 | 261 | 0 | 0.364 | 1 | 1 | cs | TRUE
39 | LV_5606-28_0_3_line_39 |  | 33 | 34 | 0.017506 | 0.125 | 0.08 | 261 | 0 | 0.364 | 1 | 1 | cs | TRUE
40 | LV_5606-28_0_3_line_40 |  | 35 | 49 | 0.013218 | 0.125 | 0.08 | 261 | 0 | 0.364 | 1 | 1 | cs | TRUE
41 | LV_5606-28_0_3_line_41 |  | 36 | 37 | 0.015015 | 0.125 | 0.08 | 261 | 0 | 0.364 | 1 | 1 | cs | TRUE
42 | LV_5606-28_0_3_line_42 |  | 37 | 38 | 0.016043 | 0.125 | 0.08 | 261 | 0 | 0.364 | 1 | 1 | cs | TRUE
43 | LV_5606-28_0_3_line_43 |  | 38 | 39 | 0.036037 | 0.125 | 0.08 | 261 | 0 | 0.364 | 1 | 1 | cs | TRUE
44 | LV_5606-28_0_3_line_44 |  | 39 | 58 | 0.018632 | 0.125 | 0.08 | 261 | 0 | 0.364 | 1 | 1 | cs | TRUE
45 | LV_5606-28_0_3_line_45 |  | 39 | 57 | 0.090315 | 0.125 | 0.08 | 261 | 0 | 0.364 | 1 | 1 | cs | TRUE
46 | LV_5606-28_0_3_line_46 |  | 40 | 41 | 0.017822 | 0.125 | 0.08 | 261 | 0 | 0.364 | 1 | 1 | cs | TRUE
47 | LV_5606-28_0_3_line_47 |  | 42 | 43 | 0.021031 | 0.125 | 0.08 | 261 | 0 | 0.364 | 1 | 1 | cs | TRUE
48 | LV_5606-28_0_3_line_48 |  | 43 | 44 | 0.29622 | 0.125 | 0.08 | 261 | 0 | 0.364 | 1 | 1 | cs | TRUE
49 | LV_5606-28_0_3_line_49 |  | 44 | 45 | 0.032033 | 0.125 | 0.08 | 261 | 0 | 0.364 | 1 | 1 | cs | TRUE
50 | LV_5606-28_0_3_line_50 |  | 46 | 47 | 0.023958 | 0.125 | 0.08 | 261 | 0 | 0.364 | 1 | 1 | cs | TRUE
51 | LV_5606-28_0_3_line_51 |  | 47 | 48 | 0.0063502 | 0.125 | 0.08 | 261 | 0 | 0.364 | 1 | 1 | cs | TRUE
52 | LV_5606-28_0_3_line_52 |  | 48 | 49 | 0.050088 | 0.125 | 0.08 | 261 | 0 | 0.364 | 1 | 1 | cs | TRUE
53 | LV_5606-28_0_3_line_53 |  | 50 | 51 | 0.035421 | 0.125 | 0.08 | 261 | 0 | 0.364 | 1 | 1 | cs | TRUE
54 | LV_5606-28_0_3_line_54 |  | 50 | 52 | 0.007153 | 0.125 | 0.08 | 261 | 0 | 0.364 | 1 | 1 | cs | TRUE
55 | LV_5606-28_0_3_line_55 |  | 51 | 53 | 0.02105 | 0.125 | 0.08 | 261 | 0 | 0.364 | 1 | 1 | cs | TRUE
56 | LV_5606-28_0_3_line_56 |  | 51 | 54 | 0.031453 | 0.125 | 0.08 | 261 | 0 | 0.364 | 1 | 1 | cs | TRUE
57 | LV_5606-28_0_3_line_57 |  | 52 | 55 | 0.059734 | 0.125 | 0.08 | 261 | 0 | 0.364 | 1 | 1 | cs | TRUE
58 | LV_5606-28_0_3_line_58 |  | 53 | 56 | 0.047625 | 0.125 | 0.08 | 261 | 0 | 0.364 | 1 | 1 | cs | TRUE
59 | LV_5606-28_0_3_line_59 |  | 54 | 57 | 0.04169 | 0.125 | 0.08 | 261 | 0 | 0.364 | 1 | 1 | cs | TRUE
60 | LV_5606-28_0_3_line_60 |  | 58 | 59 | 0.014154 | 0.125 | 0.08 | 261 | 0 | 0.364 | 1 | 1 | cs | TRUE
61 | LV_5606-28_0_3_line_61 |  | 61 | 62 | 0.0071767 | 0.125 | 0.08 | 261 | 0 | 0.364 | 1 | 1 | cs | TRUE

## trafo
| name | std_type | hv_bus | lv_bus | sn_mva | vn_hv_kv | vn_lv_kv | vk_percent | vkr_percent | pfe_kw | i0_percent | shift_degree | tap_side | tap_neutral | tap_min | tap_max | tap_step_percent | tap_step_degree | tap_pos | tap_phase_shifter | parallel | df | in_service
0 | LV_5606-28_0_3_trafo_24 | 0.63 MVA 20/0.4 kV | 63 | 22 | 0.63 | 20 | 0.4 | 6 | 1.206 | 1.65 | 0.2619 | 150 | hv | 0 | -2 | 2 | 2.5 | 0 | 0 | FALSE | 1 | 1 | TRUE

## line_geodata
| x0 | y0 | x1 | y1 | x2 | y2 | x3 | y3 | x4 | y4 | x5 | y5 | x6 | y6 | x7 | y7 | x8 | y8 | x9 | y9 | x10 | y10 | x11 | y11 | x12 | y12 | x13 | y13 | x14 | y14 | x15 | y15 | x16 | y16 | x17 | y17
0 | 2542141.7125 | 1151799.039 | 2542132.1438 | 1151808.888
1 | 2542115.1753 | 1151826.3535 | 2542132.1438 | 1151808.888
2 | 2542141.7125 | 1151799.039 | 2542155.9343 | 1151783.127 | 2542151.1057 | 1151779.0268 | 2542165.6188 | 1151776.6415 | 2542173.9758 | 1151765.3773 | 2542176.8594 | 1151754.7883
3 | 2542079.0081 | 1151897.6177 | 2542076.7405 | 1151890.8804 | 2542076.2864 | 1151887.5608 | 2542075.3953 | 1151881.1104 | 2542077.9912 | 1151870.1573 | 2542115.1753 | 1151826.3535
4 | 2542176.8594 | 1151754.7883 | 2542194.155 | 1151758.2782
5 | 2542176.8594 | 1151754.7883 | 2542164.6537 | 1151751.8832
6 | 2542079.0081 | 1151897.6177 | 2542091.2612 | 1151893.2974 | 2542125.0066 | 1151879.7319 | 2542145.5535 | 1151866.3714 | 2542150.1956 | 1151862.2841
7 | 2542199.0793 | 1151758.5902 | 2542195.1072 | 1151758.4704 | 2542194.155 | 1151758.2782
8 | 2542142.7145 | 1151738.8972 | 2542142.8363 | 1151743.5763 | 2542145.9741 | 1151747.4371 | 2542164.6537 | 1151751.8832
9 | 2542254.0995 | 1151791.5768 | 2542255.6821 | 1151793.3403 | 2542256.5321 | 1151795.5444 | 2542256.5319 | 1151797.9124 | 2542255.6782 | 1151800.1217 | 2542254.0987 | 1151801.8823 | 2542253.8221 | 1151805.0422 | 2542253.6281 | 1151807.2119 | 2542253.8288 | 1151812.1237 | 2542256.0488 | 1151817.9277 | 2542261.4501 | 1151827.3364 | 2542275.4163 | 1151837.53
10 | 2542254.0995 | 1151791.5768 | 2542258.0435 | 1151789.8935 | 2542275.0167 | 1151780.7479 | 2542277.498 | 1151780.1324
11 | 2542275.4163 | 1151837.53 | 2542293.2367 | 1151839.0931 | 2542297.438 | 1151839.1781
12 | 2542284.3883 | 1151778.4233 | 2542277.498 | 1151780.1324
13 | 2542173.7712 | 1151840.6195 | 2542187.5576 | 1151826.5349 | 2542190.8848 | 1151823.757 | 2542196.9986 | 1151826.6442 | 2542235.4668 | 1151840.4597 | 2542237.0353 | 1151844.7469 | 2542235.1206 | 1151852.3471 | 2542233.6646 | 1151855.7741
14 | 2542173.7712 | 1151840.6195 | 2542167.3187 | 1151847.2073 | 2542150.1956 | 1151862.2841
15 | 2542233.6646 | 1151855.7741 | 2542228.884 | 1151867.026 | 2542225.9895 | 1151879.6717 | 2542228.0793 | 1151897.4723 | 2542233.883 | 1151917.6051 | 2542243.0832 | 1151938.9948
16 | 2542233.6646 | 1151855.7741 | 2542226.8923 | 1151857.8291 | 2542221.3555 | 1151861.6854
17 | 2542243.0832 | 1151938.9948 | 2542256.1868 | 1151932.4842
18 | 2542243.0832 | 1151938.9948 | 2542218.3677 | 1151952.9328
19 | 2542144.7583 | 1151733.5524 | 2542142.7145 | 1151738.8972
20 | 2542144.7583 | 1151733.5524 | 2542139.5651 | 1151717.0936 | 2542140.7048 | 1151714.3034 | 2542155.0697 | 1151709.7447
21 | 2542271.6992 | 1151757.6529 | 2542274.0191 | 1151761.4027
22 | 2542284.3883 | 1151778.4233 | 2542280.7607 | 1151772.2993 | 2542274.0191 | 1151761.4027
23 | 2542262.1884 | 1151750.0102 | 2542269.0825 | 1151753.4236 | 2542271.6992 | 1151757.6529
24 | 2542290.9011 | 1151776.4931 | 2542284.3883 | 1151778.4233
25 | 2542262.1884 | 1151750.0102 | 2542255.1683 | 1151729.402
26 | 2542262.1884 | 1151750.0102 | 2542253.4996 | 1151750.7162 | 2542248.3464 | 1151752.8605
27 | 2542290.9011 | 1151776.4931 | 2542311.7797 | 1151767.2323 | 2542327.4221 | 1151758.5442 | 2542327.8274 | 1151758.2953
28 | 2542290.9011 | 1151776.4931 | 2542292.7512 | 1151780.5442 | 2542296.186 | 1151785.7696 | 2542301.137 | 1151790.6469 | 2542320.0049 | 1151806.1742
29 | 2542249.9297 | 1151711.474 | 2542251.4081 | 1151718.3635 | 2542255.1683 | 1151729.402
30 | 2542226.1195 | 1151758.4631 | 2542230.4627 | 1151758.2082 | 2542240.8101 | 1151755.9965 | 2542248.3464 | 1151752.8605
31 | 2542346.3137 | 1151746.9457 | 2542327.8274 | 1151758.2953
32 | 2542320.0049 | 1151806.1742 | 2542342.3059 | 1151821.1794 | 2542352.2779 | 1151823.8408 | 2542361.2189 | 1151823.8328 | 2542384.2421 | 1151822.1223 | 2542398.6775 | 1151819.3043
33 | 2542320.0049 | 1151806.1742 | 2542335.5887 | 1151795.8132
34 | 2542346.3137 | 1151746.9457 | 2542338.4916 | 1151742.7963 | 2542326.3329 | 1151742.9554
35 | 2542346.3137 | 1151746.9457 | 2542357.9444 | 1151738.3965
36 | 2542366.7995 | 1151729.9841 | 2542362.0208 | 1151735.4 | 2542357.9444 | 1151738.3965
37 | 2542387.3986 | 1151698.2703 | 2542383.2847 | 1151702.2563 | 2542377.6714 | 1151714.7501 | 2542370.6077 | 1151725.6681 | 2542366.7995 | 1151729.9841
38 | 2542208.3188 | 1151758.8688 | 2542199.0793 | 1151758.5902
39 | 2542351.6304 | 1151794.7425 | 2542343.7752 | 1151791.9386 | 2542339.6345 | 1151793.1233 | 2542335.5887 | 1151795.8132
40 | 2542398.6775 | 1151819.3043 | 2542406.94 | 1151817.6914 | 2542411.7125 | 1151817.1799
41 | 2542515.1223 | 1151780.76 | 2542500.1438 | 1151781.8087
42 | 2542484.8676 | 1151778.9997 | 2542491.015 | 1151778.9992 | 2542496.7542 | 1151782.046 | 2542500.1438 | 1151781.8087
43 | 2542473.1499 | 1151750.3326 | 2542475.2082 | 1151773.7365 | 2542476.6102 | 1151777.4807 | 2542480.4775 | 1151779 | 2542484.8676 | 1151778.9997
44 | 2542473.1499 | 1151750.3326 | 2542478.2492 | 1151750.6618 | 2542491.7687 | 1151750.9012
45 | 2542473.1499 | 1151750.3326 | 2542472.6254 | 1151744.4456 | 2542474.857 | 1151741.0558 | 2542480.5954 | 1151740.0003 | 2542496.2888 | 1151742.2291 | 2542504.72 | 1151741.8705 | 2542507.4188 | 1151739.1766 | 2542509.4177 | 1151731.5201 | 2542499.3621 | 1151731.3606 | 2542484.9382 | 1151728.6527 | 2542472.1567 | 1151723.55
46 | 2542208.3188 | 1151758.8688 | 2542215.5128 | 1151759.0857 | 2542226.1195 | 1151758.4631
47 | 2542249.9297 | 1151711.474 | 2542243.0162 | 1151709.2392 | 2542229.2589 | 1151709.7061
48 | 2542249.9297 | 1151711.474 | 2542249.5801 | 1151704.6403 | 2542240.9496 | 1151675.4854 | 2542238.7842 | 1151634.6622 | 2542226.0165 | 1151635.0184 | 2542189.9468 | 1151633.7088 | 2542189.4526 | 1151628.6108 | 2542209.1318 | 1151626.276 | 2542227.995 | 1151622.8706 | 2542242.7802 | 1151621.6057 | 2542282.88 | 1151618.1855 | 2542287.7017 | 1151620.7739 | 2542299.9164 | 1151624.3586 | 2542308.451 | 1151623.554 | 2542319.1402 | 1151619.3381 | 2542326.8046 | 1151614.2396 | 2542333.5996 | 1151609.7165 | 2542347.3426 | 1151605.4046
49 | 2542347.3426 | 1151605.4046 | 2542371.2374 | 1151603.2522 | 2542379.2763 | 1151603.4352
50 | 2542431.6268 | 1151786.4804 | 2542439.6814 | 1151785.7385 | 2542444.0651 | 1151786.6859 | 2542450.0476 | 1151795.0998 | 2542450.6622 | 1151795.9643
51 | 2542454.3419 | 1151801.1397 | 2542450.6622 | 1151795.9643
52 | 2542454.3419 | 1151801.1397 | 2542452.5978 | 1151808.1491 | 2542448.8414 | 1151811.7981 | 2542442.0236 | 1151813.9312 | 2542411.7125 | 1151817.1799
53 | 2542407.748 | 1151692.9947 | 2542407.6631 | 1151700.9554 | 2542411.3032 | 1151728.1732
54 | 2542412.2515 | 1151735.2631 | 2542411.3032 | 1151728.1732
55 | 2542407.748 | 1151692.9947 | 2542395.7649 | 1151695.1329 | 2542387.3986 | 1151698.2703
56 | 2542407.748 | 1151692.9947 | 2542423.2327 | 1151693.4578 | 2542437.6203 | 1151700.3682
57 | 2542412.2515 | 1151735.2631 | 2542416.5647 | 1151761.6915 | 2542420.4183 | 1151767.3798 | 2542425.9182 | 1151769.4838 | 2542446.0905 | 1151768.5005
58 | 2542387.3986 | 1151698.2703 | 2542379.862 | 1151689.4823 | 2542373.9023 | 1151687.4605 | 2542366.1013 | 1151687.9244 | 2542347.5734 | 1151699.8529
59 | 2542472.1567 | 1151723.55 | 2542464.8464 | 1151719.9403 | 2542455.8775 | 1151713.845 | 2542437.6203 | 1151700.3682
60 | 2542505.917 | 1151750.7214 | 2542497.808 | 1151751.0082 | 2542491.7687 | 1151750.9012
61 | 2542262.614 | 1151929.2909 | 2542256.1868 | 1151932.4842

## bus_geodata
| x | y | coords
0 | 2542132.1438 | 1151808.888
1 | 2542141.7125 | 1151799.039
2 | 2542115.1753 | 1151826.3535
3 | 2542176.8594 | 1151754.7883
4 | 2542079.0081 | 1151897.6177
5 | 2542194.155 | 1151758.2782
6 | 2542164.6537 | 1151751.8832
7 | 2542254.0995 | 1151791.5768
8 | 2542275.4163 | 1151837.53
9 | 2542277.498 | 1151780.1324
10 | 2542297.438 | 1151839.1781
11 | 2542173.7712 | 1151840.6195
12 | 2542233.6646 | 1151855.7741
13 | 2542150.1956 | 1151862.2841
14 | 2542243.0832 | 1151938.9948
15 | 2542221.3555 | 1151861.6854
16 | 2542142.7145 | 1151738.8972
17 | 2542144.7583 | 1151733.5524
18 | 2542274.0191 | 1151761.4027
19 | 2542271.6992 | 1151757.6529
20 | 2542284.3883 | 1151778.4233
21 | 2542262.1884 | 1151750.0102
22 | 2542290.9011 | 1151776.4931
23 | 2542255.1683 | 1151729.402
24 | 2542248.3464 | 1151752.8605
25 | 2542327.8274 | 1151758.2953
26 | 2542320.0049 | 1151806.1742
27 | 2542326.3329 | 1151742.9554
28 | 2542346.3137 | 1151746.9457
29 | 2542357.9444 | 1151738.3965
30 | 2542366.7995 | 1151729.9841
31 | 2542155.0697 | 1151709.7447
32 | 2542199.0793 | 1151758.5902
33 | 2542351.6304 | 1151794.7425
34 | 2542335.5887 | 1151795.8132
35 | 2542398.6775 | 1151819.3043
36 | 2542515.1223 | 1151780.76
37 | 2542500.1438 | 1151781.8087
38 | 2542484.8676 | 1151778.9997
39 | 2542473.1499 | 1151750.3326
40 | 2542208.3188 | 1151758.8688
41 | 2542226.1195 | 1151758.4631
42 | 2542229.2589 | 1151709.7061
43 | 2542249.9297 | 1151711.474
44 | 2542347.3426 | 1151605.4046
45 | 2542379.2763 | 1151603.4352
46 | 2542431.6268 | 1151786.4804
47 | 2542450.6622 | 1151795.9643
48 | 2542454.3419 | 1151801.1397
49 | 2542411.7125 | 1151817.1799
50 | 2542411.3032 | 1151728.1732
51 | 2542407.748 | 1151692.9947
52 | 2542412.2515 | 1151735.2631
53 | 2542387.3986 | 1151698.2703
54 | 2542437.6203 | 1151700.3682
55 | 2542446.0905 | 1151768.5005
56 | 2542347.5734 | 1151699.8529
57 | 2542472.1567 | 1151723.55
58 | 2542491.7687 | 1151750.9012
59 | 2542505.917 | 1151750.7214
60 | 2542218.3677 | 1151952.9328
61 | 2542256.1868 | 1151932.4842
62 | 2542262.614 | 1151929.2909
63 | 2542284.3883 | 1151778.4233

## line_std_types
| c_nf_per_km | r_ohm_per_km | x_ohm_per_km | max_i_ka | type | q_mm2 | alpha | voltage_rating
NAYY 4x50 SE | 210 | 0.642 | 0.083 | 0.142 | cs | 50 | 0.00403 | LV
NAYY 4x120 SE | 264 | 0.225 | 0.08 | 0.242 | cs | 120 | 0.00403 | LV
NAYY 4x150 SE | 261 | 0.208 | 0.08 | 0.27 | cs | 150 | 0.00403 | LV
NA2XS2Y 1x95 RM/25 12/20 kV | 216 | 0.313 | 0.132 | 0.252 | cs | 95 | 0.00403 | MV
NA2XS2Y 1x185 RM/25 12/20 kV | 273 | 0.161 | 0.117 | 0.362 | cs | 185 | 0.00403 | MV
NA2XS2Y 1x240 RM/25 12/20 kV | 304 | 0.122 | 0.112 | 0.421 | cs | 240 | 0.00403 | MV
NA2XS2Y 1x95 RM/25 6/10 kV | 315 | 0.313 | 0.123 | 0.249 | cs | 95 | 0.00403 | MV
NA2XS2Y 1x185 RM/25 6/10 kV | 406 | 0.161 | 0.11 | 0.358 | cs | 185 | 0.00403 | MV
NA2XS2Y 1x240 RM/25 6/10 kV | 456 | 0.122 | 0.105 | 0.416 | cs | 240 | 0.00403 | MV
NA2XS2Y 1x150 RM/25 12/20 kV | 250 | 0.206 | 0.116 | 0.319 | cs | 150 | 0.00403 | MV
NA2XS2Y 1x120 RM/25 12/20 kV | 230 | 0.253 | 0.119 | 0.283 | cs | 120 | 0.00403 | MV
NA2XS2Y 1x70 RM/25 12/20 kV | 190 | 0.443 | 0.132 | 0.22 | cs | 70 | 0.00403 | MV
NA2XS2Y 1x150 RM/25 6/10 kV | 360 | 0.206 | 0.11 | 0.315 | cs | 150 | 0.00403 | MV
NA2XS2Y 1x120 RM/25 6/10 kV | 340 | 0.253 | 0.113 | 0.28 | cs | 120 | 0.00403 | MV
NA2XS2Y 1x70 RM/25 6/10 kV | 280 | 0.443 | 0.123 | 0.217 | cs | 70 | 0.00403 | MV
N2XS(FL)2Y 1x120 RM/35 64/110 kV | 112 | 0.153 | 0.166 | 0.366 | cs | 120 | 0.00393 | HV
N2XS(FL)2Y 1x185 RM/35 64/110 kV | 125 | 0.099 | 0.156 | 0.457 | cs | 185 | 0.00393 | HV
N2XS(FL)2Y 1x240 RM/35 64/110 kV | 135 | 0.075 | 0.149 | 0.526 | cs | 240 | 0.00393 | HV
N2XS(FL)2Y 1x300 RM/35 64/110 kV | 144 | 0.06 | 0.144 | 0.588 | cs | 300 | 0.00393 | HV
15-AL1/3-ST1A 0.4 | 11 | 1.8769 | 0.35 | 0.105 | ol | 16 | 0.00403 | LV
24-AL1/4-ST1A 0.4 | 11.25 | 1.2012 | 0.335 | 0.14 | ol | 24 | 0.00403 | LV
48-AL1/8-ST1A 0.4 | 12.2 | 0.5939 | 0.3 | 0.21 | ol | 48 | 0.00403 | LV
94-AL1/15-ST1A 0.4 | 13.2 | 0.306 | 0.29 | 0.35 | ol | 94 | 0.00403 | LV
34-AL1/6-ST1A 10.0 | 9.7 | 0.8342 | 0.36 | 0.17 | ol | 34 | 0.00403 | MV
48-AL1/8-ST1A 10.0 | 10.1 | 0.5939 | 0.35 | 0.21 | ol | 48 | 0.00403 | MV
70-AL1/11-ST1A 10.0 | 10.4 | 0.4132 | 0.339 | 0.29 | ol | 70 | 0.00403 | MV
94-AL1/15-ST1A 10.0 | 10.75 | 0.306 | 0.33 | 0.35 | ol | 94 | 0.00403 | MV
122-AL1/20-ST1A 10.0 | 11.1 | 0.2376 | 0.323 | 0.41 | ol | 122 | 0.00403 | MV
149-AL1/24-ST1A 10.0 | 11.25 | 0.194 | 0.315 | 0.47 | ol | 149 | 0.00403 | MV
34-AL1/6-ST1A 20.0 | 9.15 | 0.8342 | 0.382 | 0.17 | ol | 34 | 0.00403 | MV
48-AL1/8-ST1A 20.0 | 9.5 | 0.5939 | 0.372 | 0.21 | ol | 48 | 0.00403 | MV
70-AL1/11-ST1A 20.0 | 9.7 | 0.4132 | 0.36 | 0.29 | ol | 70 | 0.00403 | MV
94-AL1/15-ST1A 20.0 | 10 | 0.306 | 0.35 | 0.35 | ol | 94 | 0.00403 | MV
122-AL1/20-ST1A 20.0 | 10.3 | 0.2376 | 0.344 | 0.41 | ol | 122 | 0.00403 | MV
149-AL1/24-ST1A 20.0 | 10.5 | 0.194 | 0.337 | 0.47 | ol | 149 | 0.00403 | MV
184-AL1/30-ST1A 20.0 | 10.75 | 0.1571 | 0.33 | 0.535 | ol | 184 | 0.00403 | MV
243-AL1/39-ST1A 20.0 | 11 | 0.1188 | 0.32 | 0.645 | ol | 243 | 0.00403 | MV
48-AL1/8-ST1A 110.0 | 8 | 0.5939 | 0.46 | 0.21 | ol | 48 | 0.00403 | HV
70-AL1/11-ST1A 110.0 | 8.4 | 0.4132 | 0.45 | 0.29 | ol | 70 | 0.00403 | HV
94-AL1/15-ST1A 110.0 | 8.65 | 0.306 | 0.44 | 0.35 | ol | 94 | 0.00403 | HV
122-AL1/20-ST1A 110.0 | 8.5 | 0.2376 | 0.43 | 0.41 | ol | 122 | 0.00403 | HV
149-AL1/24-ST1A 110.0 | 8.75 | 0.194 | 0.41 | 0.47 | ol | 149 | 0.00403 | HV
184-AL1/30-ST1A 110.0 | 8.8 | 0.1571 | 0.4 | 0.535 | ol | 184 | 0.00403 | HV
243-AL1/39-ST1A 110.0 | 9 | 0.1188 | 0.39 | 0.645 | ol | 243 | 0.00403 | HV
305-AL1/39-ST1A 110.0 | 9.2 | 0.0949 | 0.38 | 0.74 | ol | 305 | 0.00403 | HV
490-AL1/64-ST1A 110.0 | 9.75 | 0.059 | 0.37 | 0.96 | ol | 490 | 0.00403 | HV
679-AL1/86-ST1A 110.0 | 9.95 | 0.042 | 0.36 | 1.15 | ol | 679 | 0.00403 | HV
490-AL1/64-ST1A 220.0 | 10 | 0.059 | 0.285 | 0.96 | ol | 490 | 0.00403 | HV
679-AL1/86-ST1A 220.0 | 11.7 | 0.042 | 0.275 | 1.15 | ol | 679 | 0.00403 | HV
490-AL1/64-ST1A 380.0 | 11 | 0.059 | 0.253 | 0.96 | ol | 490 | 0.00403 | HV
679-AL1/86-ST1A 380.0 | 14.6 | 0.042 | 0.25 | 1.15 | ol | 679 | 0.00403 | HV

## trafo_std_types
| i0_percent | pfe_kw | vkr_percent | sn_mva | vn_lv_kv | vn_hv_kv | vk_percent | shift_degree | vector_group | tap_side | tap_neutral | tap_min | tap_max | tap_step_degree | tap_step_percent | tap_phase_shifter
160 MVA 380/110 kV | 0.06 | 60 | 0.25 | 160 | 110 | 380 | 12.2 | 0 | Yy0 | hv | 0 | -9 | 9 | 0 | 1.5 | FALSE
100 MVA 220/110 kV | 0.06 | 55 | 0.26 | 100 | 110 | 220 | 12 | 0 | Yy0 | hv | 0 | -9 | 9 | 0 | 1.5 | FALSE
63 MVA 110/20 kV | 0.04 | 22 | 0.32 | 63 | 20 | 110 | 18 | 150 | YNd5 | hv | 0 | -9 | 9 | 0 | 1.5 | FALSE
40 MVA 110/20 kV | 0.05 | 18 | 0.34 | 40 | 20 | 110 | 16.2 | 150 | YNd5 | hv | 0 | -9 | 9 | 0 | 1.5 | FALSE
25 MVA 110/20 kV | 0.07 | 14 | 0.41 | 25 | 20 | 110 | 12 | 150 | YNd5 | hv | 0 | -9 | 9 | 0 | 1.5 | FALSE
63 MVA 110/10 kV | 0.04 | 22 | 0.32 | 63 | 10 | 110 | 18 | 150 | YNd5 | hv | 0 | -9 | 9 | 0 | 1.5 | FALSE
40 MVA 110/10 kV | 0.05 | 18 | 0.34 | 40 | 10 | 110 | 16.2 | 150 | YNd5 | hv | 0 | -9 | 9 | 0 | 1.5 | FALSE
25 MVA 110/10 kV | 0.07 | 14 | 0.41 | 25 | 10 | 110 | 12 | 150 | YNd5 | hv | 0 | -9 | 9 | 0 | 1.5 | FALSE
0.25 MVA 20/0.4 kV | 0.32 | 0.8 | 1.44 | 0.25 | 0.4 | 20 | 6 | 150 | Yzn5 | hv | 0 | -2 | 2 | 0 | 2.5 | FALSE
0.4 MVA 20/0.4 kV | 0.3375 | 1.35 | 1.425 | 0.4 | 0.4 | 20 | 6 | 150 | Dyn5 | hv | 0 | -2 | 2 | 0 | 2.5 | FALSE
0.63 MVA 20/0.4 kV | 0.2619 | 1.65 | 1.206 | 0.63 | 0.4 | 20 | 6 | 150 | Dyn5 | hv | 0 | -2 | 2 | 0 | 2.5 | FALSE
0.25 MVA 10/0.4 kV | 0.24 | 0.6 | 1.2 | 0.25 | 0.4 | 10 | 4 | 150 | Dyn5 | hv | 0 | -2 | 2 | 0 | 2.5 | FALSE
0.4 MVA 10/0.4 kV | 0.2375 | 0.95 | 1.325 | 0.4 | 0.4 | 10 | 4 | 150 | Dyn5 | hv | 0 | -2 | 2 | 0 | 2.5 | FALSE
0.63 MVA 10/0.4 kV | 0.1873 | 1.18 | 1.0794 | 0.63 | 0.4 | 10 | 4 | 150 | Dyn5 | hv | 0 | -2 | 2 | 0 | 2.5 | FALSE

## trafo3w_std_types
| sn_hv_mva | sn_mv_mva | sn_lv_mva | vn_hv_kv | vn_mv_kv | vn_lv_kv | vk_hv_percent | vk_mv_percent | vk_lv_percent | vkr_hv_percent | vkr_mv_percent | vkr_lv_percent | pfe_kw | i0_percent | shift_mv_degree | shift_lv_degree | vector_group | tap_side | tap_neutral | tap_min | tap_max | tap_step_percent
63/25/38 MVA 110/20/10 kV | 63 | 25 | 38 | 110 | 20 | 10 | 10.4 | 10.4 | 10.4 | 0.28 | 0.32 | 0.35 | 35 | 0.89 | 0 | 0 | YN0yn0yn0 | hv | 0 | -10 | 10 | 1.2
63/25/38 MVA 110/10/10 kV | 63 | 25 | 38 | 110 | 10 | 10 | 10.4 | 10.4 | 10.4 | 0.28 | 0.32 | 0.35 | 35 | 0.89 | 0 | 0 | YN0yn0yn0 | hv | 0 | -10 | 10 | 1.2

## fuse_std_types
| fuse_type | i_rated_a | t_avg | t_min | t_total | x_avg | x_min | x_total
HV 100A | HV 100A | 100 | 0 | [10.0, 3.64, 0.854, 0.281, 0.1, 0.0531, 0.022, 0.01] | [10.0, 4.267, 1.21, 0.403, 0.1, 0.058, 0.022, 0.01] | 0 | [300.0, 350.0, 450.0, 550.0, 700.0, 850.0, 1200.0, 1752.0] | [600.0, 700.0, 900.0, 1150.0, 1665.0, 2000.0, 3000.0, 4313.0]
HV 10A | HV 10A | 10 | 0 | [10.0, 1675.0, 0.344, 0.156, 0.1, 0.0417, 0.0171, 0.01] | [10.0, 1.3, 0.3, 0.155, 0.1, 0.0555, 0.023, 0.01] | 0 | [30.0, 32.0, 35.0, 37.0, 39.0, 50.0, 70.0, 88.0] | [60.0, 70.0, 80.0, 87.0, 94.0, 110.0, 150.0, 216.0]
HV 125A | HV 125A | 125 | 0 | [10.0, 1.82, 0.344, 0.1, 0.0467, 0.0269, 0.01] | [10.0, 2.478, 0.426, 0.1, 0.0427, 0.0211, 0.01] | 0 | [375.0, 500.0, 700.0, 925.0, 1200.0, 1500.0, 2341.0] | [750.0, 1000.0, 1500.0, 2200.0, 3000.0, 4000.0, 5765.0]
HV 160A | HV 160A | 160 | 0 | [10.0, 4.15, 1.03, 0.198, 0.1, 0.051, 0.0172, 0.01] | [10.0, 2.3, 0.734, 0.274, 0.1, 0.046, 0.0177, 0.01] | 0 | [480.0, 550.0, 700.0, 1000.0, 1260.0, 1600.0, 2500.0, 3227.0] | [960.0, 1300.0, 1700.0, 2200.0, 2996.0, 4000.0, 6000.0, 7946.0]
HV 16A | HV 16A | 16 | 0 | [10.0, 0.352, 0.164, 0.1, 0.0649, 0.0342, 0.01] | [10.0, 2.34, 0.722, 0.181, 0.1, 0.055, 0.0296, 0.01] | 0 | [48.0, 60.0, 65.0, 71.0, 80.0, 100.0, 162.0] | [96.0, 110.0, 125.0, 150.0, 168.0, 200.0, 250.0, 398.0]
HV 200A | HV 200A | 200 | 0 | [10.0, 4.267, 1.21, 0.403, 0.1, 0.058, 0.022, 0.01] | [10.0, 3.73, 1.654, 0.328, 0.1, 0.0531, 0.019, 0.01] | 0 | [600.0, 700.0, 900.0, 1150.0, 1665.0, 2000.0, 3000.0, 4313.0] | [1200.0, 1500.0, 1800.0, 2700.0, 3960.0, 5000.0, 7500.0, 10620.0]
HV 20A | HV 20A | 20 | 0 | [10.0, 1.3, 0.3, 0.155, 0.1, 0.0555, 0.023, 0.01] | [10.0, 1.3, 0.161, 0.1, 0.0611, 0.0399, 0.0141, 0.01] | 0 | [60.0, 70.0, 80.0, 87.0, 94.0, 110.0, 150.0, 216.0] | [120.0, 150.0, 200.0, 223.0, 260.0, 300.0, 450.0, 532.0]
HV 25A | HV 25A | 25 | 0 | [10.0, 2.512, 0.833, 0.299, 0.1, 0.0372, 0.0223, 0.01] | [10.0, 3.125, 0.597, 0.198, 0.1, 0.0378, 0.022, 0.01] | 0 | [75.0, 82.0, 90.0, 100.0, 124.0, 170.0, 200.0, 289.0] | [150.0, 170.0, 210.0, 250.0, 294.0, 400.0, 500.0, 711.0]
HV 31.5A | HV 31.5A | 31.5 | 0 | [10.0, 2.34, 0.722, 0.181, 0.1, 0.055, 0.0296, 0.01] | [10.0, 2.84, 0.368, 0.164, 0.1, 0.0621, 0.0378, 0.0195, 0.01] | 0 | [95.0, 110.0, 125.0, 150.0, 165.0, 200.0, 250.0, 390.0] | [189.0, 220.0, 300.0, 350.0, 393.0, 450.0, 530.0, 700.0, 960.0]
HV 40A | HV 40A | 40 | 0 | [10.0, 1.3, 0.161, 0.1, 0.0611, 0.0399, 0.0141, 0.01] | [10.0, 2.05, 0.369, 0.198, 0.1, 0.051, 0.0298, 0.01] | 0 | [120.0, 150.0, 200.0, 223.0, 260.0, 300.0, 450.0, 532.0] | [240.0, 300.0, 400.0, 450.0, 530.0, 650.0, 800.0, 1311.0]
HV 50A | HV 50A | 50 | 0 | [10.0, 3.215, 0.597, 0.198, 0.1, 0.0378, 0.022, 0.01] | [10.0, 3.64, 0.854, 0.281, 0.1, 0.0531, 0.022, 0.01] | 0 | [150.0, 170.0, 210.0, 250.0, 294.0, 400.0, 500.0, 711.0] | [300.0, 350.0, 450.0, 550.0, 700.0, 850.0, 1200.0, 1752.0]
HV 6.3A | HV 6.3A | 6.3 | 0 | [10.0, 1.39, 0.344, 0.168, 0.1, 0.056, 0.0263, 0.01] | [10.0, 1.711, 0.516, 0.198, 0.1, 0.0634, 0.0303, 0.01] | 0 | [19.0, 19.5, 20.4, 20.8, 22.0, 25.0, 32.0, 48.0] | [38.0, 40.0, 43.0, 48.0, 53.0, 60.0, 75.0, 118.0]
HV 63A | HV 63A | 63 | 0 | [10.0, 2.84, 0.368, 0.164, 0.1, 0.0621, 0.0378, 0.0195, 0.01] | [10.0, 1.82, 0.344, 0.1, 0.0467, 0.0269, 0.01] | 0 | [189.0, 220.0, 300.0, 350.0, 393.0, 450.0, 530.0, 700.0, 961.0] | [378.0, 500.0, 700.0, 934.0, 1200.0, 1500.0, 2366.0]
HV 80A | HV 80A | 80 | 0 | [10.0, 2.05, 0.369, 0.198, 0.1, 0.051, 0.0298, 0.01] | [10.0, 4.15, 1.03, 0.198, 0.1, 0.051, 0.0172, 0.01] | 0 | [240.0, 300.0, 400.0, 450.0, 530.0, 650.0, 800.0, 1311.0] | [480.0, 550.0, 700.0, 1000.0, 1260.0, 1600.0, 2500.0, 3227.0]
Siemens NH-1-100 | Siemens NH-1-100 | 100 | [5400.0, 2000.0, 400.0, 20.0, 1.0, 0.2, 0.012, 0.004] | 0 | 0 | [150.0, 190.0, 250.0, 430.0, 900.0, 1250.0, 2700.0, 3600.0] | 0 | 0
Siemens NH-1-125 | Siemens NH-1-125 | 125 | [4800.0, 120.0, 7.0, 0.1, 0.004] | 0 | 0 | [180.0, 400.0, 740.0, 2000.0, 4250.0] | 0 | 0
Siemens NH-1-16 | Siemens NH-1-16 | 16 | [4000.0, 400.0, 2.0, 0.1, 0.04, 0.01] | 0 | 0 | [26.0, 35.0, 75.0, 150.0, 200.0, 300.0] | 0 | 0
Siemens NH-1-160 | Siemens NH-1-160 | 160 | [4800.0, 120.0, 7.0, 0.1, 0.004] | 0 | 0 | [210.0, 500.0, 900.0, 2300.0, 5000.0] | 0 | 0
Siemens NH-1-25 | Siemens NH-1-25 | 25 | [4000.0, 1000.0, 10.0, 0.2, 0.02, 0.01] | 0 | 0 | [40.0, 50.0, 100.0, 210.0, 400.0, 500.0] | 0 | 0
Siemens NH-1-50 | Siemens NH-1-50 | 50 | [4000.0, 40.0, 4.0, 1.0, 0.02, 0.01] | 0 | 0 | [86.0, 200.0, 300.0, 400.0, 1000.0, 1280.0] | 0 | 0
Siemens NH-1-63 | Siemens NH-1-63 | 63 | [4000.0, 100.0, 10.0, 2.0, 0.04, 0.01] | 0 | 0 | [100.0, 200.0, 300.0, 400.0, 1000.0, 1500.0] | 0 | 0
Siemens NH-1-80 | Siemens NH-1-80 | 80 | [4800.0, 120.0, 7.0, 0.1, 0.01] | 0 | 0 | [150.58, 250.0, 450.0, 1150.0, 2470.0] | 0 | 0
Siemens NH-2-1000 | Siemens NH-2-1000 | 1000 | [4800.0, 120.0, 7.0, 0.1, 0.004] | 0 | 0 | [1900.0, 3500.0, 8400.0, 24000.0, 52000.0] | 0 | 0
Siemens NH-2-200 | Siemens NH-2-200 | 200 | [4800.0, 120.0, 7.0, 0.1, 0.004] | 0 | 0 | [280.0, 650.0, 1200.0, 3000.0, 7000.0] | 0 | 0
Siemens NH-2-224 | Siemens NH-2-224 | 224 | [4800.0, 120.0, 7.0, 0.2, 0.04, 0.004] | 0 | 0 | [400.0, 750.0, 1453.0, 3025.0, 4315.0, 7600.0] | 0 | 0
Siemens NH-2-250 | Siemens NH-2-250 | 250 | [4800.0, 120.0, 7.0, 0.1, 0.004] | 0 | 0 | [450.0, 800.0, 1650.0, 4000.0, 8500.0] | 0 | 0
Siemens NH-2-315 | Siemens NH-2-315 | 315 | [4800.0, 120.0, 7.0, 0.1, 0.004] | 0 | 0 | [550.0, 920.0, 1900.0, 5000.0, 11000.0] | 0 | 0
Siemens NH-2-355 | Siemens NH-2-355 | 355 | [4800.0, 120.0, 6.0, 0.1, 0.004] | 0 | 0 | [650.0, 1116.27, 2350.0, 5840.0, 12790.0] | 0 | 0
Siemens NH-2-400 | Siemens NH-2-400 | 400 | [4800.0, 120.0, 7.0, 0.1, 0.004] | 0 | 0 | [720.0, 1350.0, 2800.0, 6500.0, 15000.0] | 0 | 0
Siemens NH-2-425 | Siemens NH-2-425 | 425 | [4800.0, 120.0, 7.0, 0.1, 0.004] | 0 | 0 | [850.0, 1500.0, 3050.0, 7500.0, 16500.0] | 0 | 0
Siemens NH-2-630 | Siemens NH-2-630 | 630 | [4800.0, 120.0, 7.0, 0.1, 0.004] | 0 | 0 | [1200.0, 2000.0, 4800.0, 12000.0, 26000.0] | 0 | 0

## dtypes
| element | column | dtype
0 | bus | name | object
1 | bus | vn_kv | float64
2 | bus | type | object
3 | bus | zone | object
4 | bus | in_service | bool
5 | load | name | object
6 | load | bus | uint32
7 | load | p_mw | float64
8 | load | q_mvar | float64
9 | load | const_z_percent | float64
10 | load | const_i_percent | float64
11 | load | sn_mva | float64
12 | load | scaling | float64
13 | load | in_service | bool
14 | load | type | object
15 | ext_grid | name | object
16 | ext_grid | bus | uint32
17 | ext_grid | vm_pu | float64
18 | ext_grid | va_degree | float64
19 | ext_grid | slack_weight | float64
20 | ext_grid | in_service | bool
21 | line | name | object
22 | line | std_type | object
23 | line | from_bus | uint32
24 | line | to_bus | uint32
25 | line | length_km | float64
26 | line | r_ohm_per_km | float64
27 | line | x_ohm_per_km | float64
28 | line | c_nf_per_km | float64
29 | line | g_us_per_km | float64
30 | line | max_i_ka | float64
31 | line | df | float64
32 | line | parallel | uint32
33 | line | type | object
34 | line | in_service | bool
35 | trafo | name | object
36 | trafo | std_type | object
37 | trafo | hv_bus | uint32
38 | trafo | lv_bus | uint32
39 | trafo | sn_mva | float64
40 | trafo | vn_hv_kv | float64
41 | trafo | vn_lv_kv | float64
42 | trafo | vk_percent | float64
43 | trafo | vkr_percent | float64
44 | trafo | pfe_kw | float64
45 | trafo | i0_percent | float64
46 | trafo | shift_degree | float64
47 | trafo | tap_side | object
48 | trafo | tap_neutral | int32
49 | trafo | tap_min | int32
50 | trafo | tap_max | int32
51 | trafo | tap_step_percent | float64
52 | trafo | tap_step_degree | float64
53 | trafo | tap_pos | int32
54 | trafo | tap_phase_shifter | bool
55 | trafo | parallel | uint32
56 | trafo | df | float64
57 | trafo | in_service | bool
58 | line_geodata | coords | object
59 | bus_geodata | x | float64
60 | bus_geodata | y | float64
61 | bus_geodata | coords | object

## parameters
| version | format_version | converged | OPF_converged | name | f_hz | sn_mva
0 | 2.14.6 | 2.14.0 | FALSE | FALSE |  | 50 | 1