## bus
| name | vn_kv | type | zone | in_service
0 | bus_LV_5606-28_1_2_node_10 | 0.4 | n |  | TRUE
1 | bus_LV_5606-28_1_2_node_11 | 0.4 | n |  | TRUE
2 | bus_LV_5606-28_1_2_node_12 | 0.4 | n |  | TRUE
3 | bus_LV_5606-28_1_2_node_68 | 0.4 | n |  | TRUE
4 | bus_LV_5606-28_1_2_node_69 | 0.4 | n |  | TRUE
5 | bus_LV_5606-28_1_2_node_48 | 0.4 | n |  | TRUE
6 | bus_LV_5606-28_1_2_node_93 | 0.4 | n |  | TRUE
7 | bus_LV_5606-28_1_2_node_71 | 0.4 | n |  | TRUE
8 | bus_LV_5606-28_1_2_node_70 | 0.4 | n |  | TRUE
9 | bus_LV_5606-28_1_2_node_124 | 0.4 | n |  | TRUE
10 | bus_LV_5606-28_1_2_node_47 | 0.4 | n |  | TRUE
11 | bus_LV_5606-28_1_2_node_13 | 0.4 | n |  | TRUE
12 | bus_LV_5606-28_1_2_node_14 | 0.4 | n |  | TRUE
13 | bus_LV_5606-28_1_2_node_15 | 0.4 | n |  | TRUE
14 | bus_LV_5606-28_1_2_node_16 | 0.4 | n |  | TRUE
15 | bus_LV_5606-28_1_2_node_17 | 0.4 | n |  | TRUE
16 | bus_LV_5606-28_1_2_node_18 | 0.4 | n |  | TRUE
17 | bus_LV_5606-28_1_2_node_84 | 0.4 | n |  | TRUE
18 | bus_LV_5606-28_1_2_node_33 | 0.4 | n |  | TRUE
19 | bus_LV_5606-28_1_2_node_32 | 0.4 | n |  | TRUE
20 | bus_LV_5606-28_1_2_node_85 | 0.4 | n |  | TRUE
21 | bus_LV_5606-28_1_2_node_43 | 0.4 | n |  | TRUE
22 | bus_LV_5606-28_1_2_node_83 | 0.4 | n |  | TRUE
23 | bus_LV_5606-28_1_2_node_34 | 0.4 | n |  | TRUE
24 | bus_LV_5606-28_1_2_node_35 | 0.4 | n |  | TRUE
25 | bus_LV_5606-28_1_2_node_36 | 0.4 | n |  | TRUE
26 | bus_LV_5606-28_1_2_node_37 | 0.4 | n |  | TRUE
27 | bus_LV_5606-28_1_2_node_38 | 0.4 | n |  | TRUE
28 | bus_LV_5606-28_1_2_node_39 | 0.4 | n |  | TRUE
29 | bus_LV_5606-28_1_2_node_78 | 0.4 | n |  | TRUE
30 | bus_LV_5606-28_1_2_node_79 | 0.4 | n |  | TRUE
31 | bus_LV_5606-28_1_2_node_100 | 0.4 | n |  | TRUE
32 | bus_LV_5606-28_1_2_node_101 | 0.4 | n |  | TRUE
33 | bus_LV_5606-28_1_2_node_102 | 0.4 | n |  | TRUE
34 | bus_LV_5606-28_1_2_node_40 | 0.4 | n |  | TRUE
35 | bus_LV_5606-28_1_2_node_41 | 0.4 | n |  | TRUE
36 | bus_LV_5606-28_1_2_node_44 | 0.4 | n |  | TRUE
37 | bus_LV_5606-28_1_2_node_121 | 0.4 | n |  | TRUE
38 | bus_LV_5606-28_1_2_node_120 | 0.4 | n |  | TRUE
39 | bus_LV_5606-28_1_2_node_125 | 0.4 | n |  | TRUE
40 | bus_LV_5606-28_1_2_node_90 | 0.4 | n |  | TRUE
41 | bus_LV_5606-28_1_2_node_46 | 0.4 | n |  | TRUE
42 | bus_LV_5606-28_1_2_node_49 | 0.4 | n |  | TRUE
43 | bus_LV_5606-28_1_2_node_130 | 0.4 | n |  | TRUE
44 | bus_LV_5606-28_1_2_node_106 | 0.4 | n |  | TRUE
45 | bus_LV_5606-28_1_2_node_108 | 0.4 | n |  | TRUE
46 | bus_LV_5606-28_1_2_node_105 | 0.4 | n |  | TRUE
47 | bus_LV_5606-28_1_2_node_94 | 0.4 | n |  | TRUE
48 | bus_LV_5606-28_1_2_node_127 | 0.4 | n |  | TRUE
49 | bus_LV_5606-28_1_2_node_87 | 0.4 | n |  | TRUE
50 | bus_LV_5606-28_1_2_node_88 | 0.4 | n |  | TRUE
51 | bus_LV_5606-28_1_2_node_89 | 0.4 | n |  | TRUE
52 | bus_LV_5606-28_1_2_node_91 | 0.4 | n |  | TRUE
53 | bus_LV_5606-28_1_2_node_92 | 0.4 | n |  | TRUE
54 | bus_LV_5606-28_1_2_node_126 | 0.4 | n |  | TRUE
55 | bus_LV_5606-28_1_2_node_113 | 0.4 | n |  | TRUE
56 | bus_LV_5606-28_1_2_node_114 | 0.4 | n |  | TRUE
57 | bus_LV_5606-28_1_2_node_95 | 0.4 | n |  | TRUE
58 | bus_LV_5606-28_1_2_node_96 | 0.4 | n |  | TRUE
59 | bus_LV_5606-28_1_2_node_97 | 0.4 | n |  | TRUE
60 | bus_LV_5606-28_1_2_node_98 | 0.4 | n |  | TRUE
61 | bus_LV_5606-28_1_2_node_107 | 0.4 | n |  | TRUE
62 | bus_LV_5606-28_1_2_node_131 | 0.4 | n |  | TRUE
63 | bus_LV_5606-28_1_2_node_132 | 0.4 | n |  | TRUE
64 | bus_LV_5606-28_1_2_node_129 | 0.4 | n |  | TRUE
65 | bus_LV_5606-28_1_2_node_128 | 0.4 | n |  | TRUE
66 | bus_MV_620_0_node_65 | 20 | n |  | TRUE

## load
| name | bus | p_mw | q_mvar | const_z_percent | const_i_percent | sn_mva | scaling | in_service | type
0 | LV_5606-28_1_2_load_10 | 0 | 0.0040098 | 0.0010049 | 0 | 0 |  | 1 | TRUE | wye
1 | LV_5606-28_1_2_load_11 | 1 | 0.0057572 | 0.0014429 | 0 | 0 |  | 1 | TRUE | wye
2 | LV_5606-28_1_2_load_68 | 3 | 0.006154 | 0.0015423 | 0 | 0 |  | 1 | TRUE | wye
3 | LV_5606-28_1_2_load_93 | 6 | 0.0058462 | 0.0014652 | 0 | 0 |  | 1 | TRUE | wye
4 | LV_5606-28_1_2_load_71 | 7 | 0.0048675 | 0.0012199 | 0 | 0 |  | 1 | TRUE | wye
5 | LV_5606-28_1_2_load_70 | 8 | 0.0064249 | 0.0016102 | 0 | 0 |  | 1 | TRUE | wye
6 | LV_5606-28_1_2_load_124 | 9 | 0.0019772 | 0.00049553 | 0 | 0 |  | 1 | TRUE | wye
7 | LV_5606-28_1_2_load_13 | 11 | 0.0095946 | 0.0024046 | 0 | 0 |  | 1 | TRUE | wye
8 | LV_5606-28_1_2_load_14 | 12 | 0.0037994 | 0.00095221 | 0 | 0 |  | 1 | TRUE | wye
9 | LV_5606-28_1_2_load_16 | 14 | 0.0012413 | 0.00031109 | 0 | 0 |  | 1 | TRUE | wye
10 | LV_5606-28_1_2_load_18 | 16 | 0.0071923 | 0.0018026 | 0 | 0 |  | 1 | TRUE | wye
11 | LV_5606-28_1_2_load_33 | 18 | 0.0031216 | 0.00078234 | 0 | 0 |  | 1 | TRUE | wye
12 | LV_5606-28_1_2_load_32 | 19 | 0.001501 | 0.00037618 | 0 | 0 |  | 1 | TRUE | wye
13 | LV_5606-28_1_2_load_83 | 22 | 0.0026724 | 0.00066976 | 0 | 0 |  | 1 | TRUE | wye
14 | LV_5606-28_1_2_load_34 | 23 | 0.0017862 | 0.00044767 | 0 | 0 |  | 1 | TRUE | wye
15 | LV_5606-28_1_2_load_35 | 24 | 0.0026121 | 0.00065467 | 0 | 0 |  | 1 | TRUE | wye
16 | LV_5606-28_1_2_load_38 | 27 | 0.0081747 | 0.0020488 | 0 | 0 |  | 1 | TRUE | wye
17 | LV_5606-28_1_2_load_39 | 28 | 0.0011148 | 0.0002794 | 0 | 0 |  | 1 | TRUE | wye
18 | LV_5606-28_1_2_load_78 | 29 | 0.008203 | 0.0020559 | 0 | 0 |  | 1 | TRUE | wye
19 | LV_5606-28_1_2_load_79 | 30 | 0.0029092 | 0.00072912 | 0 | 0 |  | 1 | TRUE | wye
20 | LV_5606-28_1_2_load_101 | 32 | 0.0012765 | 0.00031993 | 0 | 0 |  | 1 | TRUE | wye
21 | LV_5606-28_1_2_load_102 | 33 | 0.0075597 | 0.0018946 | 0 | 0 |  | 1 | TRUE | wye
22 | LV_5606-28_1_2_load_40 | 34 | 0.0075538 | 0.0018931 | 0 | 0 |  | 1 | TRUE | wye
23 | LV_5606-28_1_2_load_41 | 35 | 0.00471 | 0.0011804 | 0 | 0 |  | 1 | TRUE | wye
24 | LV_5606-28_1_2_load_120 | 38 | 0.0067621 | 0.0016947 | 0 | 0 |  | 1 | TRUE | wye
25 | LV_5606-28_1_2_load_125 | 39 | 0.014278 | 0.0035783 | 0 | 0 |  | 1 | TRUE | wye
26 | LV_5606-28_1_2_load_46 | 41 | 0.0061243 | 0.0015349 | 0 | 0 |  | 1 | TRUE | wye
27 | LV_5606-28_1_2_load_130 | 43 | 0.0038509 | 0.00096513 | 0 | 0 |  | 1 | TRUE | wye
28 | LV_5606-28_1_2_load_105 | 46 | 0.0030881 | 0.00077394 | 0 | 0 |  | 1 | TRUE | wye
29 | LV_5606-28_1_2_load_94 | 47 | 0.0043958 | 0.0011017 | 0 | 0 |  | 1 | TRUE | wye
30 | LV_5606-28_1_2_load_127 | 48 | 0.0045101 | 0.0011303 | 0 | 0 |  | 1 | TRUE | wye
31 | LV_5606-28_1_2_load_87 | 49 | 0.0014 | 0.00035086 | 0 | 0 |  | 1 | TRUE | wye
32 | LV_5606-28_1_2_load_89 | 51 | 0.0034821 | 0.0008727 | 0 | 0 |  | 1 | TRUE | wye
33 | LV_5606-28_1_2_load_92 | 53 | 0.0040083 | 0.0010046 | 0 | 0 |  | 1 | TRUE | wye
34 | LV_5606-28_1_2_load_126 | 54 | 0.0042038 | 0.0010536 | 0 | 0 |  | 1 | TRUE | wye
35 | LV_5606-28_1_2_load_95 | 57 | 0.011658 | 0.0029218 | 0 | 0 |  | 1 | TRUE | wye
36 | LV_5606-28_1_2_load_96 | 58 | 0.0043221 | 0.0010832 | 0 | 0 |  | 1 | TRUE | wye
37 | LV_5606-28_1_2_load_107 | 61 | 0.0035832 | 0.00089803 | 0 | 0 |  | 1 | TRUE | wye
38 | LV_5606-28_1_2_load_131 | 62 | 0.0024839 | 0.00062253 | 0 | 0 |  | 1 | TRUE | wye
39 | LV_5606-28_1_2_load_132 | 63 | 0.003232 | 0.00081002 | 0 | 0 |  | 1 | TRUE | wye
40 | LV_5606-28_1_2_load_129 | 64 | 0.004344 | 0.0010887 | 0 | 0 |  | 1 | TRUE | wye
41 | LV_5606-28_1_2_load_128 | 65 | 0.0026492 | 0.00066396 | 0 | 0 |  | 1 | TRUE | wye

## ext_grid
| name | bus | vm_pu | va_degree | slack_weight | in_service
0 |  | 30 | 1 | 0 | 1 | TRUE

## line
| name | std_type | from_bus | to_bus | length_km | r_ohm_per_km | x_ohm_per_km | c_nf_per_km | g_us_per_km | max_i_ka | df | parallel | type | in_service
0 | LV_5606-28_1_2_line_0 |  | 0 | 1 | 0.0021692 | 0.125 | 0.08 | 261 | 0 | 0.364 | 1 | 1 | cs | TRUE
1 | LV_5606-28_1_2_line_1 |  | 1 | 2 | 0.032201 | 0.125 | 0.08 | 261 | 0 | 0.364 | 1 | 1 | cs | TRUE
2 | LV_5606-28_1_2_line_2 |  | 2 | 3 | 0.018415 | 0.125 | 0.08 | 261 | 0 | 0.364 | 1 | 2 | cs | TRUE
3 | LV_5606-28_1_2_line_3 |  | 2 | 4 | 0.085834 | 0.125 | 0.08 | 261 | 0 | 0.364 | 1 | 1 | cs | TRUE
4 | LV_5606-28_1_2_line_4 |  | 2 | 5 | 0.072971 | 0.125 | 0.08 | 261 | 0 | 0.364 | 1 | 2 | cs | TRUE
5 | LV_5606-28_1_2_line_5 |  | 3 | 6 | 0.026239 | 0.125 | 0.08 | 261 | 0 | 0.364 | 1 | 2 | cs | TRUE
6 | LV_5606-28_1_2_line_6 |  | 4 | 7 | 0.024791 | 0.125 | 0.08 | 261 | 0 | 0.364 | 1 | 1 | cs | TRUE
7 | LV_5606-28_1_2_line_7 |  | 4 | 8 | 0.013342 | 0.125 | 0.08 | 261 | 0 | 0.364 | 1 | 1 | cs | TRUE
8 | LV_5606-28_1_2_line_8 |  | 5 | 9 | 0.059074 | 0.125 | 0.08 | 261 | 0 | 0.364 | 1 | 1 | cs | TRUE
9 | LV_5606-28_1_2_line_9 |  | 5 | 10 | 0.012028 | 0.125 | 0.08 | 261 | 0 | 0.364 | 1 | 1 | cs | TRUE
10 | LV_5606-28_1_2_line_10 |  | 6 | 47 | 0.072461 | 0.125 | 0.08 | 261 | 0 | 0.364 | 1 | 2 | cs | TRUE
11 | LV_5606-28_1_2_line_11 |  | 10 | 42 | 0.011461 | 0.125 | 0.08 | 261 | 0 | 0.364 | 1 | 1 | cs | TRUE
12 | LV_5606-28_1_2_line_12 |  | 10 | 41 | 0.026053 | 0.125 | 0.08 | 261 | 0 | 0.364 | 1 | 1 | cs | TRUE
13 | LV_5606-28_1_2_line_13 |  | 11 | 12 | 0.025771 | 0.125 | 0.08 | 261 | 0 | 0.364 | 1 | 1 | cs | TRUE
14 | LV_5606-28_1_2_line_14 |  | 11 | 13 | 0.024083 | 0.125 | 0.08 | 261 | 0 | 0.364 | 1 | 1 | cs | TRUE
15 | LV_5606-28_1_2_line_15 |  | 12 | 14 | 0.08848 | 0.125 | 0.08 | 261 | 0 | 0.364 | 1 | 1 | cs | TRUE
16 | LV_5606-28_1_2_line_16 |  | 13 | 15 | 0.031128 | 0.125 | 0.08 | 261 | 0 | 0.364 | 1 | 1 | cs | TRUE
17 | LV_5606-28_1_2_line_17 |  | 13 | 16 | 0.028888 | 0.125 | 0.08 | 261 | 0 | 0.364 | 1 | 1 | cs | TRUE
18 | LV_5606-28_1_2_line_18 |  | 14 | 17 | 0.016327 | 0.125 | 0.08 | 261 | 0 | 0.364 | 1 | 1 | cs | TRUE
19 | LV_5606-28_1_2_line_19 |  | 15 | 18 | 0.0056102 | 0.125 | 0.08 | 261 | 0 | 0.364 | 1 | 1 | cs | TRUE
20 | LV_5606-28_1_2_line_20 |  | 15 | 19 | 0.016047 | 0.125 | 0.08 | 261 | 0 | 0.364 | 1 | 1 | cs | TRUE
21 | LV_5606-28_1_2_line_21 |  | 17 | 20 | 0.069866 | 0.125 | 0.08 | 261 | 0 | 0.364 | 1 | 1 | cs | TRUE
22 | LV_5606-28_1_2_line_22 |  | 17 | 21 | 0.006416 | 0.125 | 0.08 | 261 | 0 | 0.364 | 1 | 1 | cs | TRUE
23 | LV_5606-28_1_2_line_23 |  | 17 | 22 | 0.05188 | 0.125 | 0.08 | 261 | 0 | 0.364 | 1 | 1 | cs | TRUE
24 | LV_5606-28_1_2_line_24 |  | 20 | 48 | 0.041618 | 0.125 | 0.08 | 261 | 0 | 0.364 | 1 | 1 | cs | TRUE
25 | LV_5606-28_1_2_line_25 |  | 21 | 32 | 0.023743 | 0.125 | 0.08 | 261 | 0 | 0.364 | 1 | 1 | cs | TRUE
26 | LV_5606-28_1_2_line_26 |  | 21 | 35 | 0.028986 | 0.125 | 0.08 | 261 | 0 | 0.364 | 1 | 1 | cs | TRUE
27 | LV_5606-28_1_2_line_27 |  | 23 | 24 | 0.0056326 | 0.125 | 0.08 | 261 | 0 | 0.364 | 1 | 2 | cs | TRUE
28 | LV_5606-28_1_2_line_28 |  | 23 | 25 | 0.034605 | 0.125 | 0.08 | 261 | 0 | 0.364 | 1 | 2 | cs | TRUE
29 | LV_5606-28_1_2_line_29 |  | 24 | 26 | 0.010856 | 0.125 | 0.08 | 261 | 0 | 0.364 | 1 | 2 | cs | TRUE
30 | LV_5606-28_1_2_line_30 |  | 25 | 27 | 0.026924 | 0.125 | 0.08 | 261 | 0 | 0.364 | 1 | 1 | cs | TRUE
31 | LV_5606-28_1_2_line_31 |  | 25 | 28 | 0.0014853 | 0.125 | 0.08 | 261 | 0 | 0.364 | 1 | 2 | cs | TRUE
32 | LV_5606-28_1_2_line_32 |  | 26 | 29 | 0.026186 | 0.125 | 0.08 | 261 | 0 | 0.364 | 1 | 1 | cs | TRUE
33 | LV_5606-28_1_2_line_33 |  | 26 | 30 | 0.027408 | 0.125 | 0.08 | 261 | 0 | 0.364 | 1 | 2 | cs | TRUE
34 | LV_5606-28_1_2_line_34 |  | 28 | 31 | 0.046348 | 0.125 | 0.08 | 261 | 0 | 0.364 | 1 | 2 | cs | TRUE
35 | LV_5606-28_1_2_line_35 |  | 31 | 32 | 0.025199 | 0.125 | 0.08 | 261 | 0 | 0.364 | 1 | 1 | cs | TRUE
36 | LV_5606-28_1_2_line_36 |  | 31 | 33 | 0.011013 | 0.125 | 0.08 | 261 | 0 | 0.364 | 1 | 2 | cs | TRUE
37 | LV_5606-28_1_2_line_37 |  | 33 | 38 | 0.023519 | 0.125 | 0.08 | 261 | 0 | 0.364 | 1 | 2 | cs | TRUE
38 | LV_5606-28_1_2_line_38 |  | 34 | 35 | 0.028614 | 0.125 | 0.08 | 261 | 0 | 0.364 | 1 | 1 | cs | TRUE
39 | LV_5606-28_1_2_line_39 |  | 36 | 37 | 0.013586 | 0.125 | 0.08 | 261 | 0 | 0.364 | 1 | 2 | cs | TRUE
40 | LV_5606-28_1_2_line_40 |  | 36 | 38 | 0.04061 | 0.125 | 0.08 | 261 | 0 | 0.364 | 1 | 2 | cs | TRUE
41 | LV_5606-28_1_2_line_41 |  | 37 | 39 | 0.045821 | 0.125 | 0.08 | 261 | 0 | 0.364 | 1 | 1 | cs | TRUE
42 | LV_5606-28_1_2_line_42 |  | 37 | 40 | 0.034429 | 0.125 | 0.08 | 261 | 0 | 0.364 | 1 | 2 | cs | TRUE
43 | LV_5606-28_1_2_line_43 |  | 40 | 54 | 0.062681 | 0.125 | 0.08 | 261 | 0 | 0.364 | 1 | 1 | cs | TRUE
44 | LV_5606-28_1_2_line_44 |  | 40 | 50 | 0.010237 | 0.125 | 0.08 | 261 | 0 | 0.364 | 1 | 2 | cs | TRUE
45 | LV_5606-28_1_2_line_45 |  | 42 | 43 | 0.061588 | 0.125 | 0.08 | 261 | 0 | 0.364 | 1 | 1 | cs | TRUE
46 | LV_5606-28_1_2_line_46 |  | 42 | 44 | 0.027213 | 0.125 | 0.08 | 261 | 0 | 0.364 | 1 | 1 | cs | TRUE
47 | LV_5606-28_1_2_line_47 |  | 44 | 45 | 0.010279 | 0.125 | 0.08 | 261 | 0 | 0.364 | 1 | 1 | cs | TRUE
48 | LV_5606-28_1_2_line_48 |  | 44 | 46 | 0.0086931 | 0.125 | 0.08 | 261 | 0 | 0.364 | 1 | 1 | cs | TRUE
49 | LV_5606-28_1_2_line_49 |  | 45 | 62 | 0.056849 | 0.125 | 0.08 | 261 | 0 | 0.364 | 1 | 1 | cs | TRUE
50 | LV_5606-28_1_2_line_50 |  | 45 | 63 | 0.028857 | 0.125 | 0.08 | 261 | 0 | 0.364 | 1 | 1 | cs | TRUE
51 | LV_5606-28_1_2_line_51 |  | 46 | 60 | 0.023101 | 0.125 | 0.08 | 261 | 0 | 0.364 | 1 | 1 | cs | TRUE
52 | LV_5606-28_1_2_line_52 |  | 47 | 52 | 0.0047288 | 0.125 | 0.08 | 261 | 0 | 0.364 | 1 | 2 | cs | TRUE
53 | LV_5606-28_1_2_line_53 |  | 49 | 50 | 0.01557 | 0.125 | 0.08 | 261 | 0 | 0.364 | 1 | 2 | cs | TRUE
54 | LV_5606-28_1_2_line_54 |  | 49 | 51 | 0.039416 | 0.125 | 0.08 | 261 | 0 | 0.364 | 1 | 2 | cs | TRUE
55 | LV_5606-28_1_2_line_55 |  | 51 | 52 | 0.026614 | 0.125 | 0.08 | 261 | 0 | 0.364 | 1 | 2 | cs | TRUE
56 | LV_5606-28_1_2_line_56 |  | 51 | 53 | 0.01389 | 0.125 | 0.08 | 261 | 0 | 0.364 | 1 | 1 | cs | TRUE
57 | LV_5606-28_1_2_line_57 |  | 53 | 55 | 0.0015721 | 0.125 | 0.08 | 261 | 0 | 0.364 | 1 | 1 | cs | TRUE
58 | LV_5606-28_1_2_line_58 |  | 55 | 56 | 0.001732 | 0.125 | 0.08 | 261 | 0 | 0.364 | 1 | 1 | cs | TRUE
59 | LV_5606-28_1_2_line_59 |  | 56 | 64 | 0.016101 | 0.125 | 0.08 | 261 | 0 | 0.364 | 1 | 1 | cs | TRUE
60 | LV_5606-28_1_2_line_60 |  | 56 | 65 | 0.019561 | 0.125 | 0.08 | 261 | 0 | 0.364 | 1 | 1 | cs | TRUE
61 | LV_5606-28_1_2_line_61 |  | 57 | 58 | 0.046718 | 0.125 | 0.08 | 261 | 0 | 0.364 | 1 | 1 | cs | TRUE
62 | LV_5606-28_1_2_line_62 |  | 57 | 59 | 0.035783 | 0.125 | 0.08 | 261 | 0 | 0.364 | 1 | 1 | cs | TRUE
63 | LV_5606-28_1_2_line_63 |  | 59 | 60 | 0.009033 | 0.125 | 0.08 | 261 | 0 | 0.364 | 1 | 1 | cs | TRUE
64 | LV_5606-28_1_2_line_64 |  | 60 | 61 | 0.015197 | 0.125 | 0.08 | 261 | 0 | 0.364 | 1 | 1 | cs | TRUE

## trafo
| name | std_type | hv_bus | lv_bus | sn_mva | vn_hv_kv | vn_lv_kv | vk_percent | vkr_percent | pfe_kw | i0_percent | shift_degree | tap_side | tap_neutral | tap_min | tap_max | tap_step_percent | tap_step_degree | tap_pos | tap_phase_shifter | parallel | df | in_service
0 | LV_5606-28_1_2_trafo_79 | 0.63 MVA 20/0.4 kV | 66 | 30 | 0.63 | 20 | 0.4 | 6 | 1.206 | 1.65 | 0.2619 | 150 | hv | 0 | -2 | 2 | 2.5 | 0 | 0 | FALSE | 1 | 1 | TRUE

## line_geodata
| x0 | y0 | x1 | y1 | x2 | y2 | x3 | y3 | x4 | y4 | x5 | y5 | x6 | y6
0 | 2542237.391 | 1151988.9736 | 2542239.3466 | 1151988.0351
1 | 2542268.3784 | 1151974.1039 | 2542239.3466 | 1151988.0351
2 | 2542268.3784 | 1151974.1039 | 2542284.8489 | 1151965.8685
3 | 2542268.3784 | 1151974.1039 | 2542286.0944 | 1151999.2028 | 2542321.6824 | 1151979.3396 | 2542334.6234 | 1151973.1232
4 | 2542268.3784 | 1151974.1039 | 2542286.0944 | 1151999.2028 | 2542310.2642 | 1152033.8561
5 | 2542284.8489 | 1151965.8685 | 2542308.3178 | 1151954.1339
6 | 2542353.5336 | 1151985.1261 | 2542347.8298 | 1151985.7589 | 2542337.9594 | 1151980.0616 | 2542334.6234 | 1151973.1232
7 | 2542334.6234 | 1151973.1232 | 2542346.6517 | 1151967.3505
8 | 2542310.2642 | 1152033.8561 | 2542292.6485 | 1152039.9617 | 2542268.6537 | 1152044.2944 | 2542264.315 | 1152042.424 | 2542259.7259 | 1152037.6544 | 2542254.874 | 1152037.4898
9 | 2542310.2642 | 1152033.8561 | 2542317.1509 | 1152043.7286
10 | 2542367.4176 | 1151913.148 | 2542355.7247 | 1151924.7283 | 2542340.9488 | 1151936.4874 | 2542326.4112 | 1151945.087 | 2542308.3178 | 1151954.1339
11 | 2542323.7108 | 1152053.1374 | 2542317.1509 | 1152043.7286
12 | 2542317.1509 | 1152043.7286 | 2542325.5009 | 1152037.3562 | 2542339.0635 | 1152029.7514
13 | 2542493.7358 | 1152016.2232 | 2542506.3009 | 1152009.7653 | 2542510.6948 | 1152006.188 | 2542510.9523 | 1152000.2157
14 | 2542472.1365 | 1152026.8679 | 2542483.665 | 1152021.3991 | 2542493.7358 | 1152016.2232
15 | 2542535.2446 | 1151940.1808 | 2542499.7271 | 1151959.5791 | 2542493.2942 | 1151965.8329 | 2542494.8505 | 1151973.6777 | 2542510.9523 | 1152000.2157 | 2542510.9523 | 1152000.2157
16 | 2542472.1365 | 1152026.8679 | 2542474.3026 | 1152029.4708 | 2542473.9704 | 1152034.8546 | 2542471.072 | 1152038.3287 | 2542459.3187 | 1152041.1427 | 2542453.6108 | 1152042.1423
17 | 2542451.8702 | 1152007.0402 | 2542460.0695 | 1152011.3529 | 2542466.686 | 1152020.2832 | 2542472.1365 | 1152026.8679
18 | 2542549.5741 | 1151932.3547 | 2542535.2446 | 1151940.1808
19 | 2542453.6108 | 1152042.1423 | 2542449.1424 | 1152038.7499
20 | 2542453.6108 | 1152042.1423 | 2542449.1424 | 1152038.7499 | 2542442.5161 | 1152040.8144 | 2542441.1336 | 1152044.0254
21 | 2542549.5741 | 1151932.3547 | 2542556.9531 | 1151933.5515 | 2542619.1109 | 1151940.9063
22 | 2542546.9242 | 1151926.5102 | 2542549.5741 | 1151932.3547
23 | 2542549.5741 | 1151932.3547 | 2542573.2255 | 1151978.53
24 | 2542610.3851 | 1151967.4482 | 2542627.3066 | 1151958.5042 | 2542629.4274 | 1151954.7597 | 2542628.446 | 1151950.0443 | 2542622.8492 | 1151942.5937 | 2542619.1109 | 1151940.9063
25 | 2542546.9242 | 1151926.5102 | 2542534.9781 | 1151905.9912
26 | 2542546.9242 | 1151926.5102 | 2542573.5428 | 1151915.0368
27 | 2542449.5791 | 1151930.2637 | 2542444.8147 | 1151933.2683
28 | 2542477.4675 | 1151910.3324 | 2542461.099 | 1151919.3049 | 2542451.0798 | 1151929.3173 | 2542449.5791 | 1151930.2637
29 | 2542435.632 | 1151939.0593 | 2542444.8147 | 1151933.2683
30 | 2542477.4675 | 1151910.3324 | 2542489.3362 | 1151934.4993
31 | 2542477.4675 | 1151910.3324 | 2542478.7701 | 1151909.6186
32 | 2542435.632 | 1151939.0593 | 2542426.8276 | 1151963.7234
33 | 2542435.632 | 1151939.0593 | 2542429.3418 | 1151943.3774 | 2542418.797 | 1151953.795 | 2542414.5644 | 1151956.3715
34 | 2542518.9913 | 1151886.6781 | 2542514.0755 | 1151890.2715 | 2542478.7701 | 1151909.6186
35 | 2542518.9913 | 1151886.6781 | 2542523.1683 | 1151890.0956 | 2542534.9781 | 1151905.9912
36 | 2542518.9913 | 1151886.6781 | 2542510.4624 | 1151879.7113
37 | 2542510.4624 | 1151879.7113 | 2542509.4539 | 1151878.8874 | 2542489.2852 | 1151869.5709
38 | 2542597.9463 | 1151900.2582 | 2542579.7896 | 1151912.3442 | 2542573.5428 | 1151915.0368
39 | 2542441.741 | 1151853.3327 | 2542445.6483 | 1151852.6172 | 2542448.1764 | 1151852.1483 | 2542454.5954 | 1151849.2519
40 | 2542454.5954 | 1151849.2519 | 2542458.3111 | 1151853.3741 | 2542473.2666 | 1151862.736 | 2542488.1392 | 1151869.0415 | 2542489.2852 | 1151869.5709
41 | 2542448.8777 | 1151890.9178 | 2542444.323 | 1151876.1091 | 2542434.1906 | 1151867.1124 | 2542434.193 | 1151862.5544 | 2542438.4925 | 1151859.5227 | 2542441.741 | 1151853.3327
42 | 2542409.4238 | 1151864.6482 | 2542416.1823 | 1151860.3368 | 2542441.741 | 1151853.3327
43 | 2542421.3976 | 1151917.6397 | 2542424.9485 | 1151914.982 | 2542428.3675 | 1151900.1636 | 2542423.3 | 1151875.0987 | 2542419.8802 | 1151871.4184 | 2542412.6632 | 1151867.1185 | 2542409.4238 | 1151864.6482
44 | 2542401.0148 | 1151870.5097 | 2542405.8004 | 1151866.9508 | 2542409.4238 | 1151864.6482
45 | 2542323.7108 | 1152053.1374 | 2542360.1091 | 1152032.9664 | 2542369.3759 | 1152032.5551 | 2542377.2902 | 1152039.9499
46 | 2542323.7108 | 1152053.1374 | 2542332.1356 | 1152064.1513 | 2542342.9857 | 1152071.9848
47 | 2542337.15 | 1152080.4564 | 2542342.9857 | 1152071.9848
48 | 2542342.9857 | 1152071.9848 | 2542348.1479 | 1152075.7039 | 2542350.1651 | 1152076.8714
49 | 2542286.1844 | 1152079.6895 | 2542290.611 | 1152087.5178 | 2542295.7939 | 1152089.3913 | 2542303.624 | 1152088.0265 | 2542309.6632 | 1152085.5673 | 2542327.4518 | 1152083.0953 | 2542337.15 | 1152080.4564
50 | 2542308.4783 | 1152080.4537 | 2542323.7086 | 1152078.4954 | 2542337.15 | 1152080.4564
51 | 2542368.6681 | 1152089.9815 | 2542367.0506 | 1152086.9732 | 2542363.9451 | 1152084.8463 | 2542350.1651 | 1152076.8714
52 | 2542370.7775 | 1151909.8205 | 2542367.4176 | 1151913.148
53 | 2542401.0148 | 1151870.5097 | 2542391.2122 | 1151870.3035 | 2542386.9319 | 1151871.3229 | 2542385.7518 | 1151872.0091
54 | 2542351.4684 | 1151891.4513 | 2542364.5011 | 1151884.367 | 2542385.7518 | 1151872.0091
55 | 2542370.7775 | 1151909.8205 | 2542351.4684 | 1151891.4513
56 | 2542351.4684 | 1151891.4513 | 2542339.267 | 1151898.0898
57 | 2542337.8861 | 1151898.8411 | 2542339.267 | 1151898.0898
58 | 2542336.3591 | 1151899.6673 | 2542337.8861 | 1151898.8411
59 | 2542336.3591 | 1151899.6673 | 2542332.7625 | 1151903.9596 | 2542326.0558 | 1151912.0616
60 | 2542317.1979 | 1151902.3192 | 2542325.2457 | 1151902.82 | 2542329.1569 | 1151901.7152 | 2542336.3591 | 1151899.6673
61 | 2542337.3871 | 1152118.7749 | 2542299.1694 | 1152145.6452
62 | 2542366.6594 | 1152098.194 | 2542337.3871 | 1152118.7749
63 | 2542368.6681 | 1152089.9815 | 2542369.3424 | 1152093.8771 | 2542366.6594 | 1152098.194
64 | 2542382.2189 | 1152083.3481 | 2542373.0322 | 1152088.9058 | 2542368.6681 | 1152089.9815

## bus_geodata
| x | y | coords
0 | 2542237.391 | 1151988.9736
1 | 2542239.3466 | 1151988.0351
2 | 2542268.3784 | 1151974.1039
3 | 2542284.8489 | 1151965.8685
4 | 2542334.6234 | 1151973.1232
5 | 2542310.2642 | 1152033.8561
6 | 2542308.3178 | 1151954.1339
7 | 2542353.5336 | 1151985.1261
8 | 2542346.6517 | 1151967.3505
9 | 2542254.874 | 1152037.4898
10 | 2542317.1509 | 1152043.7286
11 | 2542493.7358 | 1152016.2232
12 | 2542510.9523 | 1152000.2157
13 | 2542472.1365 | 1152026.8679
14 | 2542535.2446 | 1151940.1808
15 | 2542453.6108 | 1152042.1423
16 | 2542451.8702 | 1152007.0402
17 | 2542549.5741 | 1151932.3547
18 | 2542449.1424 | 1152038.7499
19 | 2542441.1336 | 1152044.0254
20 | 2542619.1109 | 1151940.9063
21 | 2542546.9242 | 1151926.5102
22 | 2542573.2255 | 1151978.53
23 | 2542449.5791 | 1151930.2637
24 | 2542444.8147 | 1151933.2683
25 | 2542477.4675 | 1151910.3324
26 | 2542435.632 | 1151939.0593
27 | 2542489.3362 | 1151934.4993
28 | 2542478.7701 | 1151909.6186
29 | 2542426.8276 | 1151963.7234
30 | 2542414.5644 | 1151956.3715
31 | 2542518.9913 | 1151886.6781
32 | 2542534.9781 | 1151905.9912
33 | 2542510.4624 | 1151879.7113
34 | 2542597.9463 | 1151900.2582
35 | 2542573.5428 | 1151915.0368
36 | 2542454.5954 | 1151849.2519
37 | 2542441.741 | 1151853.3327
38 | 2542489.2852 | 1151869.5709
39 | 2542448.8777 | 1151890.9178
40 | 2542409.4238 | 1151864.6482
41 | 2542339.0635 | 1152029.7514
42 | 2542323.7108 | 1152053.1374
43 | 2542377.2902 | 1152039.9499
44 | 2542342.9857 | 1152071.9848
45 | 2542337.15 | 1152080.4564
46 | 2542350.1651 | 1152076.8714
47 | 2542367.4176 | 1151913.148
48 | 2542610.3851 | 1151967.4482
49 | 2542385.7518 | 1151872.0091
50 | 2542401.0148 | 1151870.5097
51 | 2542351.4684 | 1151891.4513
52 | 2542370.7775 | 1151909.8205
53 | 2542339.267 | 1151898.0898
54 | 2542421.3976 | 1151917.6397
55 | 2542337.8861 | 1151898.8411
56 | 2542336.3591 | 1151899.6673
57 | 2542337.3871 | 1152118.7749
58 | 2542299.1694 | 1152145.6452
59 | 2542366.6594 | 1152098.194
60 | 2542368.6681 | 1152089.9815
61 | 2542382.2189 | 1152083.3481
62 | 2542286.1844 | 1152079.6895
63 | 2542308.4783 | 1152080.4537
64 | 2542326.0558 | 1151912.0616
65 | 2542317.1979 | 1151902.3192
66 | 2542409.8164 | 1151959.2617

## line_std_types
| c_nf_per_km | r_ohm_per_km | x_ohm_per_km | max_i_ka | type | q_mm2 | alpha | voltage_rating
NAYY 4x50 SE | 210 | 0.642 | 0.083 | 0.142 | cs | 50 | 0.00403 | LV
NAYY 4x120 SE | 264 | 0.225 | 0.08 | 0.242 | cs | 120 | 0.00403 | LV
NAYY 4x150 SE | 261 | 0.208 | 0.08 | 0.27 | cs | 150 | 0.00403 | LV
NA2XS2Y 1x95 RM/25 12/20 kV | 216 | 0.313 | 0.132 | 0.252 | cs | 95 | 0.00403 | MV
NA2XS2Y 1x185 RM/25 12/20 kV | 273 | 0.161 | 0.117 | 0.362 | cs | 185 | 0.00403 | MV
NA2XS2Y 1x240 RM/25 12/20 kV | 304 | 0.122 | 0.112 | 0.421 | cs | 240 | 0.00403 | MV
NA2XS2Y 1x95 RM/25 6/10 kV | 315 | 0.313 | 0.123 | 0.249 | cs | 95 | 0.00403 | MV
NA2XS2Y 1x185 RM/25 6/10 kV | 406 | 0.161 | 0.11 | 0.358 | cs | 185 | 0.00403 | MV
NA2XS2Y 1x240 RM/25 6/10 kV | 456 | 0.122 | 0.105 | 0.416 | cs | 240 | 0.00403 | MV
NA2XS2Y 1x150 RM/25 12/20 kV | 250 | 0.206 | 0.116 | 0.319 | cs | 150 | 0.00403 | MV
NA2XS2Y 1x120 RM/25 12/20 kV | 230 | 0.253 | 0.119 | 0.283 | cs | 120 | 0.00403 | MV
NA2XS2Y 1x70 RM/25 12/20 kV | 190 | 0.443 | 0.132 | 0.22 | cs | 70 | 0.00403 | MV
NA2XS2Y 1x150 RM/25 6/10 kV | 360 | 0.206 | 0.11 | 0.315 | cs | 150 | 0.00403 | MV
NA2XS2Y 1x120 RM/25 6/10 kV | 340 | 0.253 | 0.113 | 0.28 | cs | 120 | 0.00403 | MV
NA2XS2Y 1x70 RM/25 6/10 kV | 280 | 0.443 | 0.123 | 0.217 | cs | 70 | 0.00403 | MV
N2XS(FL)2Y 1x120 RM/35 64/110 kV | 112 | 0.153 | 0.166 | 0.366 | cs | 120 | 0.00393 | HV
N2XS(FL)2Y 1x185 RM/35 64/110 kV | 125 | 0.099 | 0.156 | 0.457 | cs | 185 | 0.00393 | HV
N2XS(FL)2Y 1x240 RM/35 64/110 kV | 135 | 0.075 | 0.149 | 0.526 | cs | 240 | 0.00393 | HV
N2XS(FL)2Y 1x300 RM/35 64/110 kV | 144 | 0.06 | 0.144 | 0.588 | cs | 300 | 0.00393 | HV
15-AL1/3-ST1A 0.4 | 11 | 1.8769 | 0.35 | 0.105 | ol | 16 | 0.00403 | LV
24-AL1/4-ST1A 0.4 | 11.25 | 1.2012 | 0.335 | 0.14 | ol | 24 | 0.00403 | LV
48-AL1/8-ST1A 0.4 | 12.2 | 0.5939 | 0.3 | 0.21 | ol | 48 | 0.00403 | LV
94-AL1/15-ST1A 0.4 | 13.2 | 0.306 | 0.29 | 0.35 | ol | 94 | 0.00403 | LV
34-AL1/6-ST1A 10.0 | 9.7 | 0.8342 | 0.36 | 0.17 | ol | 34 | 0.00403 | MV
48-AL1/8-ST1A 10.0 | 10.1 | 0.5939 | 0.35 | 0.21 | ol | 48 | 0.00403 | MV
70-AL1/11-ST1A 10.0 | 10.4 | 0.4132 | 0.339 | 0.29 | ol | 70 | 0.00403 | MV
94-AL1/15-ST1A 10.0 | 10.75 | 0.306 | 0.33 | 0.35 | ol | 94 | 0.00403 | MV
122-AL1/20-ST1A 10.0 | 11.1 | 0.2376 | 0.323 | 0.41 | ol | 122 | 0.00403 | MV
149-AL1/24-ST1A 10.0 | 11.25 | 0.194 | 0.315 | 0.47 | ol | 149 | 0.00403 | MV
34-AL1/6-ST1A 20.0 | 9.15 | 0.8342 | 0.382 | 0.17 | ol | 34 | 0.00403 | MV
48-AL1/8-ST1A 20.0 | 9.5 | 0.5939 | 0.372 | 0.21 | ol | 48 | 0.00403 | MV
70-AL1/11-ST1A 20.0 | 9.7 | 0.4132 | 0.36 | 0.29 | ol | 70 | 0.00403 | MV
94-AL1/15-ST1A 20.0 | 10 | 0.306 | 0.35 | 0.35 | ol | 94 | 0.00403 | MV
122-AL1/20-ST1A 20.0 | 10.3 | 0.2376 | 0.344 | 0.41 | ol | 122 | 0.00403 | MV
149-AL1/24-ST1A 20.0 | 10.5 | 0.194 | 0.337 | 0.47 | ol | 149 | 0.00403 | MV
184-AL1/30-ST1A 20.0 | 10.75 | 0.1571 | 0.33 | 0.535 | ol | 184 | 0.00403 | MV
243-AL1/39-ST1A 20.0 | 11 | 0.1188 | 0.32 | 0.645 | ol | 243 | 0.00403 | MV
48-AL1/8-ST1A 110.0 | 8 | 0.5939 | 0.46 | 0.21 | ol | 48 | 0.00403 | HV
70-AL1/11-ST1A 110.0 | 8.4 | 0.4132 | 0.45 | 0.29 | ol | 70 | 0.00403 | HV
94-AL1/15-ST1A 110.0 | 8.65 | 0.306 | 0.44 | 0.35 | ol | 94 | 0.00403 | HV
122-AL1/20-ST1A 110.0 | 8.5 | 0.2376 | 0.43 | 0.41 | ol | 122 | 0.00403 | HV
149-AL1/24-ST1A 110.0 | 8.75 | 0.194 | 0.41 | 0.47 | ol | 149 | 0.00403 | HV
184-AL1/30-ST1A 110.0 | 8.8 | 0.1571 | 0.4 | 0.535 | ol | 184 | 0.00403 | HV
243-AL1/39-ST1A 110.0 | 9 | 0.1188 | 0.39 | 0.645 | ol | 243 | 0.00403 | HV
305-AL1/39-ST1A 110.0 | 9.2 | 0.0949 | 0.38 | 0.74 | ol | 305 | 0.00403 | HV
490-AL1/64-ST1A 110.0 | 9.75 | 0.059 | 0.37 | 0.96 | ol | 490 | 0.00403 | HV
679-AL1/86-ST1A 110.0 | 9.95 | 0.042 | 0.36 | 1.15 | ol | 679 | 0.00403 | HV
490-AL1/64-ST1A 220.0 | 10 | 0.059 | 0.285 | 0.96 | ol | 490 | 0.00403 | HV
679-AL1/86-ST1A 220.0 | 11.7 | 0.042 | 0.275 | 1.15 | ol | 679 | 0.00403 | HV
490-AL1/64-ST1A 380.0 | 11 | 0.059 | 0.253 | 0.96 | ol | 490 | 0.00403 | HV
679-AL1/86-ST1A 380.0 | 14.6 | 0.042 | 0.25 | 1.15 | ol | 679 | 0.00403 | HV

## trafo_std_types
| i0_percent | pfe_kw | vkr_percent | sn_mva | vn_lv_kv | vn_hv_kv | vk_percent | shift_degree | vector_group | tap_side | tap_neutral | tap_min | tap_max | tap_step_degree | tap_step_percent | tap_phase_shifter
160 MVA 380/110 kV | 0.06 | 60 | 0.25 | 160 | 110 | 380 | 12.2 | 0 | Yy0 | hv | 0 | -9 | 9 | 0 | 1.5 | FALSE
100 MVA 220/110 kV | 0.06 | 55 | 0.26 | 100 | 110 | 220 | 12 | 0 | Yy0 | hv | 0 | -9 | 9 | 0 | 1.5 | FALSE
63 MVA 110/20 kV | 0.04 | 22 | 0.32 | 63 | 20 | 110 | 18 | 150 | YNd5 | hv | 0 | -9 | 9 | 0 | 1.5 | FALSE
40 MVA 110/20 kV | 0.05 | 18 | 0.34 | 40 | 20 | 110 | 16.2 | 150 | YNd5 | hv | 0 | -9 | 9 | 0 | 1.5 | FALSE
25 MVA 110/20 kV | 0.07 | 14 | 0.41 | 25 | 20 | 110 | 12 | 150 | YNd5 | hv | 0 | -9 | 9 | 0 | 1.5 | FALSE
63 MVA 110/10 kV | 0.04 | 22 | 0.32 | 63 | 10 | 110 | 18 | 150 | YNd5 | hv | 0 | -9 | 9 | 0 | 1.5 | FALSE
40 MVA 110/10 kV | 0.05 | 18 | 0.34 | 40 | 10 | 110 | 16.2 | 150 | YNd5 | hv | 0 | -9 | 9 | 0 | 1.5 | FALSE
25 MVA 110/10 kV | 0.07 | 14 | 0.41 | 25 | 10 | 110 | 12 | 150 | YNd5 | hv | 0 | -9 | 9 | 0 | 1.5 | FALSE
0.25 MVA 20/0.4 kV | 0.32 | 0.8 | 1.44 | 0.25 | 0.4 | 20 | 6 | 150 | Yzn5 | hv | 0 | -2 | 2 | 0 | 2.5 | FALSE
0.4 MVA 20/0.4 kV | 0.3375 | 1.35 | 1.425 | 0.4 | 0.4 | 20 | 6 | 150 | Dyn5 | hv | 0 | -2 | 2 | 0 | 2.5 | FALSE
0.63 MVA 20/0.4 kV | 0.2619 | 1.65 | 1.206 | 0.63 | 0.4 | 20 | 6 | 150 | Dyn5 | hv | 0 | -2 | 2 | 0 | 2.5 | FALSE
0.25 MVA 10/0.4 kV | 0.24 | 0.6 | 1.2 | 0.25 | 0.4 | 10 | 4 | 150 | Dyn5 | hv | 0 | -2 | 2 | 0 | 2.5 | FALSE
0.4 MVA 10/0.4 kV | 0.2375 | 0.95 | 1.325 | 0.4 | 0.4 | 10 | 4 | 150 | Dyn5 | hv | 0 | -2 | 2 | 0 | 2.5 | FALSE
0.63 MVA 10/0.4 kV | 0.1873 | 1.18 | 1.0794 | 0.63 | 0.4 | 10 | 4 | 150 | Dyn5 | hv | 0 | -2 | 2 | 0 | 2.5 | FALSE

## trafo3w_std_types
| sn_hv_mva | sn_mv_mva | sn_lv_mva | vn_hv_kv | vn_mv_kv | vn_lv_kv | vk_hv_percent | vk_mv_percent | vk_lv_percent | vkr_hv_percent | vkr_mv_percent | vkr_lv_percent | pfe_kw | i0_percent | shift_mv_degree | shift_lv_degree | vector_group | tap_side | tap_neutral | tap_min | tap_max | tap_step_percent
63/25/38 MVA 110/20/10 kV | 63 | 25 | 38 | 110 | 20 | 10 | 10.4 | 10.4 | 10.4 | 0.28 | 0.32 | 0.35 | 35 | 0.89 | 0 | 0 | YN0yn0yn0 | hv | 0 | -10 | 10 | 1.2
63/25/38 MVA 110/10/10 kV | 63 | 25 | 38 | 110 | 10 | 10 | 10.4 | 10.4 | 10.4 | 0.28 | 0.32 | 0.35 | 35 | 0.89 | 0 | 0 | YN0yn0yn0 | hv | 0 | -10 | 10 | 1.2

## fuse_std_types
| fuse_type | i_rated_a | t_avg | t_min | t_total | x_avg | x_min | x_total
HV 100A | HV 100A | 100 | 0 | [10.0, 3.64, 0.854, 0.281, 0.1, 0.0531, 0.022, 0.01] | [10.0, 4.267, 1.21, 0.403, 0.1, 0.058, 0.022, 0.01] | 0 | [300.0, 350.0, 450.0, 550.0, 700.0, 850.0, 1200.0, 1752.0] | [600.0, 700.0, 900.0, 1150.0, 1665.0, 2000.0, 3000.0, 4313.0]
HV 10A | HV 10A | 10 | 0 | [10.0, 1675.0, 0.344, 0.156, 0.1, 0.0417, 0.0171, 0.01] | [10.0, 1.3, 0.3, 0.155, 0.1, 0.0555, 0.023, 0.01] | 0 | [30.0, 32.0, 35.0, 37.0, 39.0, 50.0, 70.0, 88.0] | [60.0, 70.0, 80.0, 87.0, 94.0, 110.0, 150.0, 216.0]
HV 125A | HV 125A | 125 | 0 | [10.0, 1.82, 0.344, 0.1, 0.0467, 0.0269, 0.01] | [10.0, 2.478, 0.426, 0.1, 0.0427, 0.0211, 0.01] | 0 | [375.0, 500.0, 700.0, 925.0, 1200.0, 1500.0, 2341.0] | [750.0, 1000.0, 1500.0, 2200.0, 3000.0, 4000.0, 5765.0]
HV 160A | HV 160A | 160 | 0 | [10.0, 4.15, 1.03, 0.198, 0.1, 0.051, 0.0172, 0.01] | [10.0, 2.3, 0.734, 0.274, 0.1, 0.046, 0.0177, 0.01] | 0 | [480.0, 550.0, 700.0, 1000.0, 1260.0, 1600.0, 2500.0, 3227.0] | [960.0, 1300.0, 1700.0, 2200.0, 2996.0, 4000.0, 6000.0, 7946.0]
HV 16A | HV 16A | 16 | 0 | [10.0, 0.352, 0.164, 0.1, 0.0649, 0.0342, 0.01] | [10.0, 2.34, 0.722, 0.181, 0.1, 0.055, 0.0296, 0.01] | 0 | [48.0, 60.0, 65.0, 71.0, 80.0, 100.0, 162.0] | [96.0, 110.0, 125.0, 150.0, 168.0, 200.0, 250.0, 398.0]
HV 200A | HV 200A | 200 | 0 | [10.0, 4.267, 1.21, 0.403, 0.1, 0.058, 0.022, 0.01] | [10.0, 3.73, 1.654, 0.328, 0.1, 0.0531, 0.019, 0.01] | 0 | [600.0, 700.0, 900.0, 1150.0, 1665.0, 2000.0, 3000.0, 4313.0] | [1200.0, 1500.0, 1800.0, 2700.0, 3960.0, 5000.0, 7500.0, 10620.0]
HV 20A | HV 20A | 20 | 0 | [10.0, 1.3, 0.3, 0.155, 0.1, 0.0555, 0.023, 0.01] | [10.0, 1.3, 0.161, 0.1, 0.0611, 0.0399, 0.0141, 0.01] | 0 | [60.0, 70.0, 80.0, 87.0, 94.0, 110.0, 150.0, 216.0] | [120.0, 150.0, 200.0, 223.0, 260.0, 300.0, 450.0, 532.0]
HV 25A | HV 25A | 25 | 0 | [10.0, 2.512, 0.833, 0.299, 0.1, 0.0372, 0.0223, 0.01] | [10.0, 3.125, 0.597, 0.198, 0.1, 0.0378, 0.022, 0.01] | 0 | [75.0, 82.0, 90.0, 100.0, 124.0, 170.0, 200.0, 289.0] | [150.0, 170.0, 210.0, 250.0, 294.0, 400.0, 500.0, 711.0]
HV 31.5A | HV 31.5A | 31.5 | 0 | [10.0, 2.34, 0.722, 0.181, 0.1, 0.055, 0.0296, 0.01] | [10.0, 2.84, 0.368, 0.164, 0.1, 0.0621, 0.0378, 0.0195, 0.01] | 0 | [95.0, 110.0, 125.0, 150.0, 165.0, 200.0, 250.0, 390.0] | [189.0, 220.0, 300.0, 350.0, 393.0, 450.0, 530.0, 700.0, 960.0]
HV 40A | HV 40A | 40 | 0 | [10.0, 1.3, 0.161, 0.1, 0.0611, 0.0399, 0.0141, 0.01] | [10.0, 2.05, 0.369, 0.198, 0.1, 0.051, 0.0298, 0.01] | 0 | [120.0, 150.0, 200.0, 223.0, 260.0, 300.0, 450.0, 532.0] | [240.0, 300.0, 400.0, 450.0, 530.0, 650.0, 800.0, 1311.0]
HV 50A | HV 50A | 50 | 0 | [10.0, 3.215, 0.597, 0.198, 0.1, 0.0378, 0.022, 0.01] | [10.0, 3.64, 0.854, 0.281, 0.1, 0.0531, 0.022, 0.01] | 0 | [150.0, 170.0, 210.0, 250.0, 294.0, 400.0, 500.0, 711.0] | [300.0, 350.0, 450.0, 550.0, 700.0, 850.0, 1200.0, 1752.0]
HV 6.3A | HV 6.3A | 6.3 | 0 | [10.0, 1.39, 0.344, 0.168, 0.1, 0.056, 0.0263, 0.01] | [10.0, 1.711, 0.516, 0.198, 0.1, 0.0634, 0.0303, 0.01] | 0 | [19.0, 19.5, 20.4, 20.8, 22.0, 25.0, 32.0, 48.0] | [38.0, 40.0, 43.0, 48.0, 53.0, 60.0, 75.0, 118.0]
HV 63A | HV 63A | 63 | 0 | [10.0, 2.84, 0.368, 0.164, 0.1, 0.0621, 0.0378, 0.0195, 0.01] | [10.0, 1.82, 0.344, 0.1, 0.0467, 0.0269, 0.01] | 0 | [189.0, 220.0, 300.0, 350.0, 393.0, 450.0, 530.0, 700.0, 961.0] | [378.0, 500.0, 700.0, 934.0, 1200.0, 1500.0, 2366.0]
HV 80A | HV 80A | 80 | 0 | [10.0, 2.05, 0.369, 0.198, 0.1, 0.051, 0.0298, 0.01] | [10.0, 4.15, 1.03, 0.198, 0.1, 0.051, 0.0172, 0.01] | 0 | [240.0, 300.0, 400.0, 450.0, 530.0, 650.0, 800.0, 1311.0] | [480.0, 550.0, 700.0, 1000.0, 1260.0, 1600.0, 2500.0, 3227.0]
Siemens NH-1-100 | Siemens NH-1-100 | 100 | [5400.0, 2000.0, 400.0, 20.0, 1.0, 0.2, 0.012, 0.004] | 0 | 0 | [150.0, 190.0, 250.0, 430.0, 900.0, 1250.0, 2700.0, 3600.0] | 0 | 0
Siemens NH-1-125 | Siemens NH-1-125 | 125 | [4800.0, 120.0, 7.0, 0.1, 0.004] | 0 | 0 | [180.0, 400.0, 740.0, 2000.0, 4250.0] | 0 | 0
Siemens NH-1-16 | Siemens NH-1-16 | 16 | [4000.0, 400.0, 2.0, 0.1, 0.04, 0.01] | 0 | 0 | [26.0, 35.0, 75.0, 150.0, 200.0, 300.0] | 0 | 0
Siemens NH-1-160 | Siemens NH-1-160 | 160 | [4800.0, 120.0, 7.0, 0.1, 0.004] | 0 | 0 | [210.0, 500.0, 900.0, 2300.0, 5000.0] | 0 | 0
Siemens NH-1-25 | Siemens NH-1-25 | 25 | [4000.0, 1000.0, 10.0, 0.2, 0.02, 0.01] | 0 | 0 | [40.0, 50.0, 100.0, 210.0, 400.0, 500.0] | 0 | 0
Siemens NH-1-50 | Siemens NH-1-50 | 50 | [4000.0, 40.0, 4.0, 1.0, 0.02, 0.01] | 0 | 0 | [86.0, 200.0, 300.0, 400.0, 1000.0, 1280.0] | 0 | 0
Siemens NH-1-63 | Siemens NH-1-63 | 63 | [4000.0, 100.0, 10.0, 2.0, 0.04, 0.01] | 0 | 0 | [100.0, 200.0, 300.0, 400.0, 1000.0, 1500.0] | 0 | 0
Siemens NH-1-80 | Siemens NH-1-80 | 80 | [4800.0, 120.0, 7.0, 0.1, 0.01] | 0 | 0 | [150.58, 250.0, 450.0, 1150.0, 2470.0] | 0 | 0
Siemens NH-2-1000 | Siemens NH-2-1000 | 1000 | [4800.0, 120.0, 7.0, 0.1, 0.004] | 0 | 0 | [1900.0, 3500.0, 8400.0, 24000.0, 52000.0] | 0 | 0
Siemens NH-2-200 | Siemens NH-2-200 | 200 | [4800.0, 120.0, 7.0, 0.1, 0.004] | 0 | 0 | [280.0, 650.0, 1200.0, 3000.0, 7000.0] | 0 | 0
Siemens NH-2-224 | Siemens NH-2-224 | 224 | [4800.0, 120.0, 7.0, 0.2, 0.04, 0.004] | 0 | 0 | [400.0, 750.0, 1453.0, 3025.0, 4315.0, 7600.0] | 0 | 0
Siemens NH-2-250 | Siemens NH-2-250 | 250 | [4800.0, 120.0, 7.0, 0.1, 0.004] | 0 | 0 | [450.0, 800.0, 1650.0, 4000.0, 8500.0] | 0 | 0
Siemens NH-2-315 | Siemens NH-2-315 | 315 | [4800.0, 120.0, 7.0, 0.1, 0.004] | 0 | 0 | [550.0, 920.0, 1900.0, 5000.0, 11000.0] | 0 | 0
Siemens NH-2-355 | Siemens NH-2-355 | 355 | [4800.0, 120.0, 6.0, 0.1, 0.004] | 0 | 0 | [650.0, 1116.27, 2350.0, 5840.0, 12790.0] | 0 | 0
Siemens NH-2-400 | Siemens NH-2-400 | 400 | [4800.0, 120.0, 7.0, 0.1, 0.004] | 0 | 0 | [720.0, 1350.0, 2800.0, 6500.0, 15000.0] | 0 | 0
Siemens NH-2-425 | Siemens NH-2-425 | 425 | [4800.0, 120.0, 7.0, 0.1, 0.004] | 0 | 0 | [850.0, 1500.0, 3050.0, 7500.0, 16500.0] | 0 | 0
Siemens NH-2-630 | Siemens NH-2-630 | 630 | [4800.0, 120.0, 7.0, 0.1, 0.004] | 0 | 0 | [1200.0, 2000.0, 4800.0, 12000.0, 26000.0] | 0 | 0

## dtypes
| element | column | dtype
0 | bus | name | object
1 | bus | vn_kv | float64
2 | bus | type | object
3 | bus | zone | object
4 | bus | in_service | bool
5 | load | name | object
6 | load | bus | uint32
7 | load | p_mw | float64
8 | load | q_mvar | float64
9 | load | const_z_percent | float64
10 | load | const_i_percent | float64
11 | load | sn_mva | float64
12 | load | scaling | float64
13 | load | in_service | bool
14 | load | type | object
15 | ext_grid | name | object
16 | ext_grid | bus | uint32
17 | ext_grid | vm_pu | float64
18 | ext_grid | va_degree | float64
19 | ext_grid | slack_weight | float64
20 | ext_grid | in_service | bool
21 | line | name | object
22 | line | std_type | object
23 | line | from_bus | uint32
24 | line | to_bus | uint32
25 | line | length_km | float64
26 | line | r_ohm_per_km | float64
27 | line | x_ohm_per_km | float64
28 | line | c_nf_per_km | float64
29 | line | g_us_per_km | float64
30 | line | max_i_ka | float64
31 | line | df | float64
32 | line | parallel | uint32
33 | line | type | object
34 | line | in_service | bool
35 | trafo | name | object
36 | trafo | std_type | object
37 | trafo | hv_bus | uint32
38 | trafo | lv_bus | uint32
39 | trafo | sn_mva | float64
40 | trafo | vn_hv_kv | float64
41 | trafo | vn_lv_kv | float64
42 | trafo | vk_percent | float64
43 | trafo | vkr_percent | float64
44 | trafo | pfe_kw | float64
45 | trafo | i0_percent | float64
46 | trafo | shift_degree | float64
47 | trafo | tap_side | object
48 | trafo | tap_neutral | int32
49 | trafo | tap_min | int32
50 | trafo | tap_max | int32
51 | trafo | tap_step_percent | float64
52 | trafo | tap_step_degree | float64
53 | trafo | tap_pos | int32
54 | trafo | tap_phase_shifter | bool
55 | trafo | parallel | uint32
56 | trafo | df | float64
57 | trafo | in_service | bool
58 | line_geodata | coords | object
59 | bus_geodata | x | float64
60 | bus_geodata | y | float64
61 | bus_geodata | coords | object

## parameters
| version | format_version | converged | OPF_converged | name | f_hz | sn_mva
0 | 2.14.6 | 2.14.0 | FALSE | FALSE |  | 50 | 1