## bus
| name | vn_kv | type | zone | in_service
0 | bus_LV_5606-3_0_6_node_0 | 0.4 | n |  | TRUE
1 | bus_LV_5606-3_0_6_node_2 | 0.4 | n |  | TRUE
2 | bus_LV_5606-3_0_6_node_13 | 0.4 | n |  | TRUE
3 | bus_LV_5606-3_0_6_node_8 | 0.4 | n |  | TRUE
4 | bus_LV_5606-3_0_6_node_3 | 0.4 | n |  | TRUE
5 | bus_LV_5606-3_0_6_node_31 | 0.4 | n |  | TRUE
6 | bus_LV_5606-3_0_6_node_76 | 0.4 | n |  | TRUE
7 | bus_LV_5606-3_0_6_node_4 | 0.4 | n |  | TRUE
8 | bus_LV_5606-3_0_6_node_14 | 0.4 | n |  | TRUE
9 | bus_LV_5606-3_0_6_node_59 | 0.4 | n |  | TRUE
10 | bus_LV_5606-3_0_6_node_6 | 0.4 | n |  | TRUE
11 | bus_LV_5606-3_0_6_node_49 | 0.4 | n |  | TRUE
12 | bus_LV_5606-3_0_6_node_43 | 0.4 | n |  | TRUE
13 | bus_LV_5606-3_0_6_node_7 | 0.4 | n |  | TRUE
14 | bus_LV_5606-3_0_6_node_52 | 0.4 | n |  | TRUE
15 | bus_LV_5606-3_0_6_node_53 | 0.4 | n |  | TRUE
16 | bus_LV_5606-3_0_6_node_51 | 0.4 | n |  | TRUE
17 | bus_LV_5606-3_0_6_node_77 | 0.4 | n |  | TRUE
18 | bus_LV_5606-3_0_6_node_12 | 0.4 | n |  | TRUE
19 | bus_LV_5606-3_0_6_node_15 | 0.4 | n |  | TRUE
20 | bus_LV_5606-3_0_6_node_68 | 0.4 | n |  | TRUE
21 | bus_LV_5606-3_0_6_node_63 | 0.4 | n |  | TRUE
22 | bus_LV_5606-3_0_6_node_44 | 0.4 | n |  | TRUE
23 | bus_LV_5606-3_0_6_node_16 | 0.4 | n |  | TRUE
24 | bus_LV_5606-3_0_6_node_17 | 0.4 | n |  | TRUE
25 | bus_LV_5606-3_0_6_node_27 | 0.4 | n |  | TRUE
26 | bus_LV_5606-3_0_6_node_81 | 0.4 | n |  | TRUE
27 | bus_LV_5606-3_0_6_node_18 | 0.4 | n |  | TRUE
28 | bus_LV_5606-3_0_6_node_25 | 0.4 | n |  | TRUE
29 | bus_LV_5606-3_0_6_node_22 | 0.4 | n |  | TRUE
30 | bus_LV_5606-3_0_6_node_60 | 0.4 | n |  | TRUE
31 | bus_LV_5606-3_0_6_node_42 | 0.4 | n |  | TRUE
32 | bus_LV_5606-3_0_6_node_47 | 0.4 | n |  | TRUE
33 | bus_LV_5606-3_0_6_node_48 | 0.4 | n |  | TRUE
34 | bus_LV_5606-3_0_6_node_41 | 0.4 | n |  | TRUE
35 | bus_LV_5606-3_0_6_node_39 | 0.4 | n |  | TRUE
36 | bus_LV_5606-3_0_6_node_40 | 0.4 | n |  | TRUE
37 | bus_LV_5606-3_0_6_node_62 | 0.4 | n |  | TRUE
38 | bus_LV_5606-3_0_6_node_45 | 0.4 | n |  | TRUE
39 | bus_LV_5606-3_0_6_node_26 | 0.4 | n |  | TRUE
40 | bus_LV_5606-3_0_6_node_80 | 0.4 | n |  | TRUE
41 | bus_LV_5606-3_0_6_node_21 | 0.4 | n |  | TRUE
42 | bus_LV_5606-3_0_6_node_32 | 0.4 | n |  | TRUE
43 | bus_LV_5606-3_0_6_node_33 | 0.4 | n |  | TRUE
44 | bus_LV_5606-3_0_6_node_28 | 0.4 | n |  | TRUE
45 | bus_LV_5606-3_0_6_node_29 | 0.4 | n |  | TRUE
46 | bus_LV_5606-3_0_6_node_30 | 0.4 | n |  | TRUE
47 | bus_LV_5606-3_0_6_node_38 | 0.4 | n |  | TRUE
48 | bus_LV_5606-3_0_6_node_36 | 0.4 | n |  | TRUE
49 | bus_LV_5606-3_0_6_node_34 | 0.4 | n |  | TRUE
50 | bus_LV_5606-3_0_6_node_57 | 0.4 | n |  | TRUE
51 | bus_LV_5606-3_0_6_node_37 | 0.4 | n |  | TRUE
52 | bus_LV_5606-3_0_6_node_35 | 0.4 | n |  | TRUE
53 | bus_LV_5606-3_0_6_node_55 | 0.4 | n |  | TRUE
54 | bus_LV_5606-3_0_6_node_69 | 0.4 | n |  | TRUE
55 | bus_LV_5606-3_0_6_node_46 | 0.4 | n |  | TRUE
56 | bus_LV_5606-3_0_6_node_50 | 0.4 | n |  | TRUE
57 | bus_LV_5606-3_0_6_node_72 | 0.4 | n |  | TRUE
58 | bus_LV_5606-3_0_6_node_70 | 0.4 | n |  | TRUE
59 | bus_LV_5606-3_0_6_node_73 | 0.4 | n |  | TRUE
60 | bus_LV_5606-3_0_6_node_54 | 0.4 | n |  | TRUE
61 | bus_LV_5606-3_0_6_node_56 | 0.4 | n |  | TRUE
62 | bus_LV_5606-3_0_6_node_58 | 0.4 | n |  | TRUE
63 | bus_LV_5606-3_0_6_node_66 | 0.4 | n |  | TRUE
64 | bus_LV_5606-3_0_6_node_67 | 0.4 | n |  | TRUE
65 | bus_LV_5606-3_0_6_node_64 | 0.4 | n |  | TRUE
66 | bus_LV_5606-3_0_6_node_65 | 0.4 | n |  | TRUE
67 | bus_LV_5606-3_0_6_node_71 | 0.4 | n |  | TRUE
68 | bus_LV_5606-3_0_6_node_78 | 0.4 | n |  | TRUE
69 | bus_LV_5606-3_0_6_node_79 | 0.4 | n |  | TRUE
70 | bus_LV_5606-3_0_6_node_75 | 0.4 | n |  | TRUE
71 | bus_LV_5606-3_0_6_node_74 | 0.4 | n |  | TRUE
72 | bus_MV_620_0_node_67 | 20 | n |  | TRUE

## load
| name | bus | p_mw | q_mvar | const_z_percent | const_i_percent | sn_mva | scaling | in_service | type
0 | LV_5606-3_0_6_load_0 | 0 | 0.0060742 | 0.0015223 | 0 | 0 |  | 1 | TRUE | wye
1 | LV_5606-3_0_6_load_31 | 5 | 0.0037952 | 0.00095117 | 0 | 0 |  | 1 | TRUE | wye
2 | LV_5606-3_0_6_load_76 | 6 | 0.0060584 | 0.0015184 | 0 | 0 |  | 1 | TRUE | wye
3 | LV_5606-3_0_6_load_59 | 9 | 0.0037953 | 0.0009512 | 0 | 0 |  | 1 | TRUE | wye
4 | LV_5606-3_0_6_load_43 | 12 | 0.009206 | 0.0023073 | 0 | 0 |  | 1 | TRUE | wye
5 | LV_5606-3_0_6_load_52 | 14 | 0.008009 | 0.0020073 | 0 | 0 |  | 1 | TRUE | wye
6 | LV_5606-3_0_6_load_51 | 16 | 0.0042016 | 0.001053 | 0 | 0 |  | 1 | TRUE | wye
7 | LV_5606-3_0_6_load_77 | 17 | 0.0031037 | 0.00077786 | 0 | 0 |  | 1 | TRUE | wye
8 | LV_5606-3_0_6_load_68 | 20 | 0.0094957 | 0.0023798 | 0 | 0 |  | 1 | TRUE | wye
9 | LV_5606-3_0_6_load_63 | 21 | 0.019083 | 0.0047828 | 0 | 0 |  | 1 | TRUE | wye
10 | LV_5606-3_0_6_load_44 | 22 | 0.0044815 | 0.0011232 | 0 | 0 |  | 1 | TRUE | wye
11 | LV_5606-3_0_6_load_27 | 25 | 0.0054278 | 0.0013603 | 0 | 0 |  | 1 | TRUE | wye
12 | LV_5606-3_0_6_load_81 | 26 | 0.0055507 | 0.0013911 | 0 | 0 |  | 1 | TRUE | wye
13 | LV_5606-3_0_6_load_22 | 29 | 0.009436 | 0.0023649 | 0 | 0 |  | 1 | TRUE | wye
14 | LV_5606-3_0_6_load_60 | 30 | 0.0039324 | 0.00098556 | 0 | 0 |  | 1 | TRUE | wye
15 | LV_5606-3_0_6_load_42 | 31 | 0.013138 | 0.0032927 | 0 | 0 |  | 1 | TRUE | wye
16 | LV_5606-3_0_6_load_47 | 32 | 0.013757 | 0.0034477 | 0 | 0 |  | 1 | TRUE | wye
17 | LV_5606-3_0_6_load_48 | 33 | 0.0018059 | 0.00045259 | 0 | 0 |  | 1 | TRUE | wye
18 | LV_5606-3_0_6_load_39 | 35 | 0.0026133 | 0.00065495 | 0 | 0 |  | 1 | TRUE | wye
19 | LV_5606-3_0_6_load_40 | 36 | 0.0091783 | 0.0023003 | 0 | 0 |  | 1 | TRUE | wye
20 | LV_5606-3_0_6_load_62 | 37 | 0.024918 | 0.006245 | 0 | 0 |  | 1 | TRUE | wye
21 | LV_5606-3_0_6_load_45 | 38 | 0.003726 | 0.00093382 | 0 | 0 |  | 1 | TRUE | wye
22 | LV_5606-3_0_6_load_26 | 39 | 0.012954 | 0.0032465 | 0 | 0 |  | 1 | TRUE | wye
23 | LV_5606-3_0_6_load_80 | 40 | 0.0019332 | 0.0004845 | 0 | 0 |  | 1 | TRUE | wye
24 | LV_5606-3_0_6_load_21 | 41 | 0.003493 | 0.00087544 | 0 | 0 |  | 1 | TRUE | wye
25 | LV_5606-3_0_6_load_32 | 42 | 0.040515 | 0.010154 | 0 | 0 |  | 1 | TRUE | wye
26 | LV_5606-3_0_6_load_30 | 46 | 0.04067 | 0.010193 | 0 | 0 |  | 1 | TRUE | wye
27 | LV_5606-3_0_6_load_38 | 47 | 0.0053326 | 0.0013365 | 0 | 0 |  | 1 | TRUE | wye
28 | LV_5606-3_0_6_load_36 | 48 | 0.036657 | 0.009187 | 0 | 0 |  | 1 | TRUE | wye
29 | LV_5606-3_0_6_load_34 | 49 | 0.036212 | 0.0090756 | 0 | 0 |  | 1 | TRUE | wye
30 | LV_5606-3_0_6_load_57 | 50 | 0.0043078 | 0.0010796 | 0 | 0 |  | 1 | TRUE | wye
31 | LV_5606-3_0_6_load_37 | 51 | 0.041002 | 0.010276 | 0 | 0 |  | 1 | TRUE | wye
32 | LV_5606-3_0_6_load_55 | 53 | 0.025952 | 0.0065042 | 0 | 0 |  | 1 | TRUE | wye
33 | LV_5606-3_0_6_load_69 | 54 | 0.0019847 | 0.00049741 | 0 | 0 |  | 1 | TRUE | wye
34 | LV_5606-3_0_6_load_46 | 55 | 0.0033835 | 0.00084798 | 0 | 0 |  | 1 | TRUE | wye
35 | LV_5606-3_0_6_load_50 | 56 | 0.0036798 | 0.00092224 | 0 | 0 |  | 1 | TRUE | wye
36 | LV_5606-3_0_6_load_72 | 57 | 0.012415 | 0.0031114 | 0 | 0 |  | 1 | TRUE | wye
37 | LV_5606-3_0_6_load_70 | 58 | 0.0023024 | 0.00057704 | 0 | 0 |  | 1 | TRUE | wye
38 | LV_5606-3_0_6_load_54 | 60 | 0.0041324 | 0.0010357 | 0 | 0 |  | 1 | TRUE | wye
39 | LV_5606-3_0_6_load_56 | 61 | 0.024026 | 0.0060214 | 0 | 0 |  | 1 | TRUE | wye
40 | LV_5606-3_0_6_load_58 | 62 | 0.0038215 | 0.00095775 | 0 | 0 |  | 1 | TRUE | wye
41 | LV_5606-3_0_6_load_66 | 63 | 0.023189 | 0.0058118 | 0 | 0 |  | 1 | TRUE | wye
42 | LV_5606-3_0_6_load_67 | 64 | 0.0039868 | 0.00099919 | 0 | 0 |  | 1 | TRUE | wye
43 | LV_5606-3_0_6_load_64 | 65 | 0.033148 | 0.0083077 | 0 | 0 |  | 1 | TRUE | wye
44 | LV_5606-3_0_6_load_65 | 66 | 0.021251 | 0.0053261 | 0 | 0 |  | 1 | TRUE | wye
45 | LV_5606-3_0_6_load_78 | 68 | 0.0017761 | 0.00044514 | 0 | 0 |  | 1 | TRUE | wye
46 | LV_5606-3_0_6_load_79 | 69 | 0.0020162 | 0.00050531 | 0 | 0 |  | 1 | TRUE | wye
47 | LV_5606-3_0_6_load_74 | 71 | 0.02024 | 0.0050726 | 0 | 0 |  | 1 | TRUE | wye

## ext_grid
| name | bus | vm_pu | va_degree | slack_weight | in_service
0 |  | 65 | 1 | 0 | 1 | TRUE

## line
| name | std_type | from_bus | to_bus | length_km | r_ohm_per_km | x_ohm_per_km | c_nf_per_km | g_us_per_km | max_i_ka | df | parallel | type | in_service
0 | LV_5606-3_0_6_line_0 |  | 0 | 1 | 0.015792 | 0.125 | 0.08 | 261 | 0 | 0.364 | 1 | 1 | cs | TRUE
1 | LV_5606-3_0_6_line_1 |  | 1 | 2 | 0.014963 | 0.125 | 0.08 | 261 | 0 | 0.364 | 1 | 1 | cs | TRUE
2 | LV_5606-3_0_6_line_2 |  | 1 | 3 | 0.077544 | 0.125 | 0.08 | 261 | 0 | 0.364 | 1 | 1 | cs | TRUE
3 | LV_5606-3_0_6_line_3 |  | 2 | 14 | 0.014414 | 0.125 | 0.08 | 261 | 0 | 0.364 | 1 | 1 | cs | TRUE
4 | LV_5606-3_0_6_line_4 |  | 3 | 17 | 0.011943 | 0.125 | 0.08 | 261 | 0 | 0.364 | 1 | 1 | cs | TRUE
5 | LV_5606-3_0_6_line_5 |  | 4 | 5 | 0.016193 | 0.125 | 0.08 | 261 | 0 | 0.364 | 1 | 1 | cs | TRUE
6 | LV_5606-3_0_6_line_6 |  | 4 | 6 | 0.010834 | 0.125 | 0.08 | 261 | 0 | 0.364 | 1 | 1 | cs | TRUE
7 | LV_5606-3_0_6_line_7 |  | 5 | 23 | 0.020562 | 0.125 | 0.08 | 261 | 0 | 0.364 | 1 | 1 | cs | TRUE
8 | LV_5606-3_0_6_line_8 |  | 7 | 8 | 0.0096545 | 0.125 | 0.08 | 261 | 0 | 0.364 | 1 | 1 | cs | TRUE
9 | LV_5606-3_0_6_line_9 |  | 7 | 9 | 0.016223 | 0.125 | 0.08 | 261 | 0 | 0.364 | 1 | 1 | cs | TRUE
10 | LV_5606-3_0_6_line_10 |  | 8 | 17 | 0.02214 | 0.125 | 0.08 | 261 | 0 | 0.364 | 1 | 1 | cs | TRUE
11 | LV_5606-3_0_6_line_11 |  | 8 | 21 | 0.0064915 | 0.125 | 0.08 | 261 | 0 | 0.364 | 1 | 2 | cs | TRUE
12 | LV_5606-3_0_6_line_12 |  | 9 | 30 | 0.001386 | 0.125 | 0.08 | 261 | 0 | 0.364 | 1 | 1 | cs | TRUE
13 | LV_5606-3_0_6_line_13 |  | 10 | 11 | 0.003251 | 0.125 | 0.08 | 261 | 0 | 0.364 | 1 | 1 | cs | TRUE
14 | LV_5606-3_0_6_line_14 |  | 10 | 12 | 0.037981 | 0.125 | 0.08 | 261 | 0 | 0.364 | 1 | 1 | cs | TRUE
15 | LV_5606-3_0_6_line_15 |  | 11 | 16 | 0.040411 | 0.125 | 0.08 | 261 | 0 | 0.364 | 1 | 1 | cs | TRUE
16 | LV_5606-3_0_6_line_16 |  | 12 | 31 | 0.016967 | 0.125 | 0.08 | 261 | 0 | 0.364 | 1 | 1 | cs | TRUE
17 | LV_5606-3_0_6_line_17 |  | 13 | 14 | 0.010638 | 0.125 | 0.08 | 261 | 0 | 0.364 | 1 | 1 | cs | TRUE
18 | LV_5606-3_0_6_line_18 |  | 13 | 15 | 0.011699 | 0.125 | 0.08 | 261 | 0 | 0.364 | 1 | 1 | cs | TRUE
19 | LV_5606-3_0_6_line_19 |  | 13 | 16 | 0.010735 | 0.125 | 0.08 | 261 | 0 | 0.364 | 1 | 1 | cs | TRUE
20 | LV_5606-3_0_6_line_20 |  | 15 | 32 | 0.010561 | 0.125 | 0.08 | 261 | 0 | 0.364 | 1 | 1 | cs | TRUE
21 | LV_5606-3_0_6_line_21 |  | 18 | 19 | 0.06051 | 0.125 | 0.08 | 261 | 0 | 0.364 | 1 | 1 | cs | TRUE
22 | LV_5606-3_0_6_line_22 |  | 18 | 20 | 0.013756 | 0.125 | 0.08 | 261 | 0 | 0.364 | 1 | 1 | cs | TRUE
23 | LV_5606-3_0_6_line_23 |  | 19 | 22 | 0.0053141 | 0.125 | 0.08 | 261 | 0 | 0.364 | 1 | 1 | cs | TRUE
24 | LV_5606-3_0_6_line_24 |  | 21 | 37 | 0.0043021 | 0.125 | 0.08 | 261 | 0 | 0.364 | 1 | 3 | cs | TRUE
25 | LV_5606-3_0_6_line_25 |  | 22 | 38 | 0.012413 | 0.125 | 0.08 | 261 | 0 | 0.364 | 1 | 1 | cs | TRUE
26 | LV_5606-3_0_6_line_26 |  | 23 | 24 | 0.036835 | 0.125 | 0.08 | 261 | 0 | 0.364 | 1 | 1 | cs | TRUE
27 | LV_5606-3_0_6_line_27 |  | 23 | 25 | 0.01024 | 0.125 | 0.08 | 261 | 0 | 0.364 | 1 | 1 | cs | TRUE
28 | LV_5606-3_0_6_line_28 |  | 24 | 26 | 0.047658 | 0.125 | 0.08 | 261 | 0 | 0.364 | 1 | 1 | cs | TRUE
29 | LV_5606-3_0_6_line_29 |  | 25 | 39 | 0.013254 | 0.125 | 0.08 | 261 | 0 | 0.364 | 1 | 1 | cs | TRUE
30 | LV_5606-3_0_6_line_30 |  | 26 | 28 | 0.0013436 | 0.125 | 0.08 | 261 | 0 | 0.364 | 1 | 1 | cs | TRUE
31 | LV_5606-3_0_6_line_31 |  | 27 | 28 | 0.003406 | 0.125 | 0.08 | 261 | 0 | 0.364 | 1 | 1 | cs | TRUE
32 | LV_5606-3_0_6_line_32 |  | 27 | 29 | 0.013779 | 0.125 | 0.08 | 261 | 0 | 0.364 | 1 | 1 | cs | TRUE
33 | LV_5606-3_0_6_line_33 |  | 28 | 40 | 0.014151 | 0.125 | 0.08 | 261 | 0 | 0.364 | 1 | 1 | cs | TRUE
34 | LV_5606-3_0_6_line_34 |  | 29 | 41 | 0.017356 | 0.125 | 0.08 | 261 | 0 | 0.364 | 1 | 1 | cs | TRUE
35 | LV_5606-3_0_6_line_35 |  | 32 | 54 | 0.0090897 | 0.125 | 0.08 | 261 | 0 | 0.364 | 1 | 1 | cs | TRUE
36 | LV_5606-3_0_6_line_36 |  | 32 | 34 | 0.011598 | 0.125 | 0.08 | 261 | 0 | 0.364 | 1 | 1 | cs | TRUE
37 | LV_5606-3_0_6_line_37 |  | 33 | 34 | 0.010964 | 0.125 | 0.08 | 261 | 0 | 0.364 | 1 | 1 | cs | TRUE
38 | LV_5606-3_0_6_line_38 |  | 34 | 36 | 0.011674 | 0.125 | 0.08 | 261 | 0 | 0.364 | 1 | 1 | cs | TRUE
39 | LV_5606-3_0_6_line_39 |  | 35 | 36 | 0.0051629 | 0.125 | 0.08 | 261 | 0 | 0.364 | 1 | 1 | cs | TRUE
40 | LV_5606-3_0_6_line_40 |  | 37 | 65 | 0.0047724 | 0.125 | 0.08 | 261 | 0 | 0.364 | 1 | 3 | cs | TRUE
41 | LV_5606-3_0_6_line_41 |  | 38 | 55 | 0.0079859 | 0.125 | 0.08 | 261 | 0 | 0.364 | 1 | 1 | cs | TRUE
42 | LV_5606-3_0_6_line_42 |  | 39 | 44 | 0.0023357 | 0.125 | 0.08 | 261 | 0 | 0.364 | 1 | 1 | cs | TRUE
43 | LV_5606-3_0_6_line_43 |  | 42 | 43 | 0.012868 | 0.125 | 0.08 | 261 | 0 | 0.364 | 1 | 1 | cs | TRUE
44 | LV_5606-3_0_6_line_44 |  | 43 | 52 | 0.033652 | 0.125 | 0.08 | 261 | 0 | 0.364 | 1 | 1 | cs | TRUE
45 | LV_5606-3_0_6_line_45 |  | 44 | 45 | 0.002684 | 0.125 | 0.08 | 261 | 0 | 0.364 | 1 | 1 | cs | TRUE
46 | LV_5606-3_0_6_line_46 |  | 44 | 46 | 0.01473 | 0.125 | 0.08 | 261 | 0 | 0.364 | 1 | 1 | cs | TRUE
47 | LV_5606-3_0_6_line_47 |  | 45 | 47 | 0.006331 | 0.125 | 0.08 | 261 | 0 | 0.364 | 1 | 2 | cs | TRUE
48 | LV_5606-3_0_6_line_48 |  | 45 | 48 | 0.011636 | 0.125 | 0.08 | 261 | 0 | 0.364 | 1 | 1 | cs | TRUE
49 | LV_5606-3_0_6_line_49 |  | 46 | 49 | 0.012452 | 0.125 | 0.08 | 261 | 0 | 0.364 | 1 | 1 | cs | TRUE
50 | LV_5606-3_0_6_line_50 |  | 47 | 50 | 0.0076769 | 0.125 | 0.08 | 261 | 0 | 0.364 | 1 | 3 | cs | TRUE
51 | LV_5606-3_0_6_line_51 |  | 48 | 51 | 0.018331 | 0.125 | 0.08 | 261 | 0 | 0.364 | 1 | 1 | cs | TRUE
52 | LV_5606-3_0_6_line_52 |  | 50 | 53 | 0.0017362 | 0.125 | 0.08 | 261 | 0 | 0.364 | 1 | 3 | cs | TRUE
53 | LV_5606-3_0_6_line_53 |  | 51 | 52 | 0.020938 | 0.125 | 0.08 | 261 | 0 | 0.364 | 1 | 1 | cs | TRUE
54 | LV_5606-3_0_6_line_54 |  | 53 | 60 | 0.0039413 | 0.125 | 0.08 | 261 | 0 | 0.364 | 1 | 3 | cs | TRUE
55 | LV_5606-3_0_6_line_55 |  | 54 | 58 | 0.00014875 | 0.125 | 0.08 | 261 | 0 | 0.364 | 1 | 1 | cs | TRUE
56 | LV_5606-3_0_6_line_56 |  | 55 | 56 | 0.0050419 | 0.125 | 0.08 | 261 | 0 | 0.364 | 1 | 1 | cs | TRUE
57 | LV_5606-3_0_6_line_57 |  | 56 | 57 | 0.00072915 | 0.125 | 0.08 | 261 | 0 | 0.364 | 1 | 1 | cs | TRUE
58 | LV_5606-3_0_6_line_58 |  | 57 | 59 | 0.012808 | 0.125 | 0.08 | 261 | 0 | 0.364 | 1 | 1 | cs | TRUE
59 | LV_5606-3_0_6_line_59 |  | 58 | 67 | 0.0014735 | 0.125 | 0.08 | 261 | 0 | 0.364 | 1 | 1 | cs | TRUE
60 | LV_5606-3_0_6_line_60 |  | 59 | 71 | 0.014084 | 0.125 | 0.08 | 261 | 0 | 0.364 | 1 | 1 | cs | TRUE
61 | LV_5606-3_0_6_line_61 |  | 59 | 70 | 0.013816 | 0.125 | 0.08 | 261 | 0 | 0.364 | 1 | 1 | cs | TRUE
62 | LV_5606-3_0_6_line_62 |  | 60 | 61 | 0.0019622 | 0.125 | 0.08 | 261 | 0 | 0.364 | 1 | 3 | cs | TRUE
63 | LV_5606-3_0_6_line_63 |  | 61 | 62 | 0.0038694 | 0.125 | 0.08 | 261 | 0 | 0.364 | 1 | 3 | cs | TRUE
64 | LV_5606-3_0_6_line_64 |  | 62 | 63 | 0.0022448 | 0.125 | 0.08 | 261 | 0 | 0.364 | 1 | 3 | cs | TRUE
65 | LV_5606-3_0_6_line_65 |  | 63 | 64 | 0.0045476 | 0.125 | 0.08 | 261 | 0 | 0.364 | 1 | 3 | cs | TRUE
66 | LV_5606-3_0_6_line_66 |  | 64 | 66 | 0.0006022 | 0.125 | 0.08 | 261 | 0 | 0.364 | 1 | 3 | cs | TRUE
67 | LV_5606-3_0_6_line_67 |  | 65 | 66 | 0.0059236 | 0.125 | 0.08 | 261 | 0 | 0.364 | 1 | 3 | cs | TRUE
68 | LV_5606-3_0_6_line_68 |  | 67 | 68 | 0.012574 | 0.125 | 0.08 | 261 | 0 | 0.364 | 1 | 1 | cs | TRUE
69 | LV_5606-3_0_6_line_69 |  | 67 | 69 | 0.00384 | 0.125 | 0.08 | 261 | 0 | 0.364 | 1 | 1 | cs | TRUE
70 | LV_5606-3_0_6_line_70 |  | 68 | 70 | 0.0024989 | 0.125 | 0.08 | 261 | 0 | 0.364 | 1 | 1 | cs | TRUE

## trafo
| name | std_type | hv_bus | lv_bus | sn_mva | vn_hv_kv | vn_lv_kv | vk_percent | vkr_percent | pfe_kw | i0_percent | shift_degree | tap_side | tap_neutral | tap_min | tap_max | tap_step_percent | tap_step_degree | tap_pos | tap_phase_shifter | parallel | df | in_service
0 | LV_5606-3_0_6_trafo_64 | 0.63 MVA 20/0.4 kV | 72 | 65 | 0.63 | 20 | 0.4 | 6 | 1.206 | 1.65 | 0.2619 | 150 | hv | 0 | -2 | 2 | 2.5 | 0 | 0 | FALSE | 1 | 1 | TRUE

## line_geodata
| x0 | y0 | x1 | y1 | x2 | y2 | x3 | y3 | x4 | y4 | x5 | y5 | x6 | y6 | x7 | y7 | x8 | y8 | x9 | y9
0 | 2542244.1561 | 1150534.7892 | 2542237.241 | 1150538.9134 | 2542230.108 | 1150541.9197
1 | 2542244.1561 | 1150534.7892 | 2542257.251 | 1150527.4817
2 | 2542244.1561 | 1150534.7892 | 2542240.643 | 1150527.0744 | 2542234.358 | 1150521.6874 | 2542235.1586 | 1150519.5341 | 2542240.9662 | 1150523.1692 | 2542244.7286 | 1150528.0579 | 2542260.1193 | 1150552.7788 | 2542258.1185 | 1150553.8653 | 2542251.3216 | 1150557.5103 | 2542254.5294 | 1150563.0046
3 | 2542257.251 | 1150527.4817 | 2542267.7245 | 1150522.1895 | 2542270.0088 | 1150520.7899
4 | 2542254.5294 | 1150563.0046 | 2542264.8435 | 1150556.9845
5 | 2542264.3688 | 1150588.4015 | 2542267.807 | 1150593.1155 | 2542276.1083 | 1150599.311
6 | 2542264.3688 | 1150588.4015 | 2542258.2241 | 1150579.4785
7 | 2542292.5872 | 1150611.6097 | 2542276.1083 | 1150599.311
8 | 2542279.3997 | 1150537.3188 | 2542280.4847 | 1150539.1872 | 2542281.2818 | 1150540.6581 | 2542283.9644 | 1150545.824
9 | 2542279.3997 | 1150537.3188 | 2542286.1674 | 1150529.8165 | 2542290.8508 | 1150525.8783
10 | 2542283.9644 | 1150545.824 | 2542264.8435 | 1150556.9845
11 | 2542283.9644 | 1150545.824 | 2542288.8147 | 1150543.2983 | 2542289.2109 | 1150544.2416
12 | 2542290.8508 | 1150525.8783 | 2542291.9116 | 1150524.9862
13 | 2542312.3504 | 1150479.305 | 2542313.6498 | 1150476.3242
14 | 2542313.6498 | 1150476.3242 | 2542317.6308 | 1150467.2034 | 2542319.5815 | 1150465.695 | 2542326.7675 | 1150449.7842 | 2542329.8279 | 1150442.2786
15 | 2542312.3504 | 1150479.305 | 2542308.5605 | 1150491.5367 | 2542306.2199 | 1150495.6169 | 2542303.0573 | 1150498.8268 | 2542296.315 | 1150504.1721 | 2542289.9827 | 1150509.0466 | 2542288.4168 | 1150509.935
16 | 2542329.8279 | 1150442.2786 | 2542331.7551 | 1150437.5521 | 2542333.2684 | 1150432.8684 | 2542334.4674 | 1150427.4096 | 2542334.5932 | 1150426.0638
17 | 2542279.0802 | 1150515.2323 | 2542270.0088 | 1150520.7899
18 | 2542273.2713 | 1150505.0715 | 2542278.4483 | 1150514.1822 | 2542279.0802 | 1150515.2323
19 | 2542279.0802 | 1150515.2323 | 2542288.4168 | 1150509.935
20 | 2542268.0934 | 1150495.8607 | 2542273.2713 | 1150505.0715
21 | 2542292.7743 | 1150395.2368 | 2542296.9958 | 1150420.7654 | 2542294.522 | 1150425.3583 | 2542266.1502 | 1150433.4238
22 | 2542292.7743 | 1150395.2368 | 2542298.2934 | 1150393.6051 | 2542301.4319 | 1150392.6745 | 2542305.8468 | 1150390.9836
23 | 2542266.1502 | 1150433.4238 | 2542270.025 | 1150437.0605
24 | 2542290.877 | 1150548.2079 | 2542289.2109 | 1150544.2416
25 | 2542279.5454 | 1150444.9886 | 2542274.7797 | 1150441.5231 | 2542270.025 | 1150437.0605
26 | 2542269.2658 | 1150633.901 | 2542272.8184 | 1150636.9463 | 2542279.5465 | 1150627.7324 | 2542286.6975 | 1150619.4037 | 2542287.8951 | 1150617.8136 | 2542291.8447 | 1150612.6285 | 2542292.5872 | 1150611.6097
27 | 2542292.5872 | 1150611.6097 | 2542298.7968 | 1150603.4675
28 | 2542269.2658 | 1150633.901 | 2542268.953 | 1150630.9136 | 2542267.9046 | 1150628.0554 | 2542265.9124 | 1150625.2286 | 2542264.9695 | 1150622.9698 | 2542249.9675 | 1150609.918 | 2542248.5127 | 1150608.7091 | 2542247.0197 | 1150608.3121 | 2542234.7286 | 1150609.8142
29 | 2542306.8333 | 1150592.9282 | 2542304.3224 | 1150596.2222 | 2542298.7968 | 1150603.4675
30 | 2542233.3949 | 1150609.9772 | 2542234.7286 | 1150609.8142
31 | 2542232.9403 | 1150606.602 | 2542233.3949 | 1150609.9772
32 | 2542232.9403 | 1150606.602 | 2542219.2881 | 1150608.4663
33 | 2542233.3949 | 1150609.9772 | 2542219.3831 | 1150611.9577
34 | 2542202.0926 | 1150610.818 | 2542213.0617 | 1150609.3166 | 2542219.2881 | 1150608.4663
35 | 2542268.0934 | 1150495.8607 | 2542276.2028 | 1150491.7548
36 | 2542262.4536 | 1150485.7206 | 2542268.0934 | 1150495.8607
37 | 2542262.4536 | 1150485.7206 | 2542257.1659 | 1150482.6697 | 2542255.1975 | 1150481.5325 | 2542253.0407 | 1150480.1051
38 | 2542262.4536 | 1150485.7206 | 2542259.396 | 1150477.49 | 2542257.8528 | 1150475.0424
39 | 2542257.8528 | 1150475.0424 | 2542255.0992 | 1150470.6752
40 | 2542290.877 | 1150548.2079 | 2542292.2006 | 1150551.359 | 2542292.6631 | 1150552.6323
41 | 2542279.5454 | 1150444.9886 | 2542285.4323 | 1150449.2694 | 2542286.0043 | 1150449.685
42 | 2542308.2493 | 1150591.0707 | 2542306.8333 | 1150592.9282
43 | 2542363.0069 | 1150556.1047 | 2542366.3489 | 1150557.1955 | 2542367.5316 | 1150558.0513 | 2542373.6329 | 1150563.0578
44 | 2542348.4037 | 1150559.0129 | 2542360.1265 | 1150551.919 | 2542363.2982 | 1150549.654 | 2542365.2815 | 1150546.7446 | 2542368.1545 | 1150548.5625 | 2542363.0069 | 1150556.1047
45 | 2542308.2493 | 1150591.0707 | 2542307.1434 | 1150588.6244
46 | 2542308.2493 | 1150591.0707 | 2542313.8233 | 1150586.3814 | 2542319.5235 | 1150581.5904
47 | 2542307.1434 | 1150588.6244 | 2542305.7792 | 1150585.647 | 2542304.4609 | 1150582.89
48 | 2542307.1434 | 1150588.6244 | 2542312.1307 | 1150584.3854 | 2542316.124 | 1150581.2288
49 | 2542319.5235 | 1150581.5904 | 2542329.0556 | 1150573.5785
50 | 2542301.1495 | 1150575.9641 | 2542304.4609 | 1150582.89
51 | 2542330.6891 | 1150570.1063 | 2542325.5698 | 1150573.762 | 2542316.124 | 1150581.2288
52 | 2542301.1495 | 1150575.9641 | 2542301.1495 | 1150575.9641 | 2542300.5555 | 1150574.3326
53 | 2542348.4037 | 1150559.0129 | 2542344.837 | 1150560.9148 | 2542337.1955 | 1150565.346 | 2542334.8484 | 1150567.1361 | 2542330.6891 | 1150570.1063
54 | 2542299.2071 | 1150570.6291 | 2542300.5555 | 1150574.3326
55 | 2542276.2028 | 1150491.7548 | 2542276.3355 | 1150491.6876
56 | 2542286.0043 | 1150449.685 | 2542290.0836 | 1150452.6482
57 | 2542290.0836 | 1150452.6482 | 2542290.6735 | 1150453.0767 | 2542290.6735 | 1150453.0767
58 | 2542289.0991 | 1150465.7875 | 2542290.6735 | 1150453.0767
59 | 2542277.6501 | 1150491.022 | 2542276.3355 | 1150491.6876
60 | 2542301.2356 | 1150472.986 | 2542292.9529 | 1150468.2074 | 2542289.0991 | 1150465.7875
61 | 2542289.0991 | 1150465.7875 | 2542288.2151 | 1150475.2566 | 2542286.9254 | 1150477.648 | 2542286.148 | 1150479.034
62 | 2542299.2071 | 1150570.6291 | 2542298.5358 | 1150568.7853
63 | 2542297.212 | 1150565.1495 | 2542298.5358 | 1150568.7853
64 | 2542296.444 | 1150563.0402 | 2542297.212 | 1150565.1495
65 | 2542296.444 | 1150563.0402 | 2542296.277 | 1150562.5814 | 2542294.8911 | 1150558.766
66 | 2542294.6855 | 1150558.2 | 2542294.8911 | 1150558.766
67 | 2542294.6855 | 1150558.2 | 2542292.6631 | 1150552.6323
68 | 2542277.6501 | 1150491.022 | 2542280.6724 | 1150489.192 | 2542284.9623 | 1150481.2337
69 | 2542279.4025 | 1150494.4403 | 2542277.6501 | 1150491.022
70 | 2542286.148 | 1150479.034 | 2542284.9623 | 1150481.2337

## bus_geodata
| x | y | coords
0 | 2542230.108 | 1150541.9197
1 | 2542244.1561 | 1150534.7892
2 | 2542257.251 | 1150527.4817
3 | 2542254.5294 | 1150563.0046
4 | 2542264.3688 | 1150588.4015
5 | 2542276.1083 | 1150599.311
6 | 2542258.2241 | 1150579.4785
7 | 2542279.3997 | 1150537.3188
8 | 2542283.9644 | 1150545.824
9 | 2542290.8508 | 1150525.8783
10 | 2542313.6498 | 1150476.3242
11 | 2542312.3504 | 1150479.305
12 | 2542329.8279 | 1150442.2786
13 | 2542279.0802 | 1150515.2323
14 | 2542270.0088 | 1150520.7899
15 | 2542273.2713 | 1150505.0715
16 | 2542288.4168 | 1150509.935
17 | 2542264.8435 | 1150556.9845
18 | 2542292.7743 | 1150395.2368
19 | 2542266.1502 | 1150433.4238
20 | 2542305.8468 | 1150390.9836
21 | 2542289.2109 | 1150544.2416
22 | 2542270.025 | 1150437.0605
23 | 2542292.5872 | 1150611.6097
24 | 2542269.2658 | 1150633.901
25 | 2542298.7968 | 1150603.4675
26 | 2542234.7286 | 1150609.8142
27 | 2542232.9403 | 1150606.602
28 | 2542233.3949 | 1150609.9772
29 | 2542219.2881 | 1150608.4663
30 | 2542291.9116 | 1150524.9862
31 | 2542334.5932 | 1150426.0638
32 | 2542268.0934 | 1150495.8607
33 | 2542253.0407 | 1150480.1051
34 | 2542262.4536 | 1150485.7206
35 | 2542255.0992 | 1150470.6752
36 | 2542257.8528 | 1150475.0424
37 | 2542290.877 | 1150548.2079
38 | 2542279.5454 | 1150444.9886
39 | 2542306.8333 | 1150592.9282
40 | 2542219.3831 | 1150611.9577
41 | 2542202.0926 | 1150610.818
42 | 2542373.6329 | 1150563.0578
43 | 2542363.0069 | 1150556.1047
44 | 2542308.2493 | 1150591.0707
45 | 2542307.1434 | 1150588.6244
46 | 2542319.5235 | 1150581.5904
47 | 2542304.4609 | 1150582.89
48 | 2542316.124 | 1150581.2288
49 | 2542329.0556 | 1150573.5785
50 | 2542301.1495 | 1150575.9641
51 | 2542330.6891 | 1150570.1063
52 | 2542348.4037 | 1150559.0129
53 | 2542300.5555 | 1150574.3326
54 | 2542276.2028 | 1150491.7548
55 | 2542286.0043 | 1150449.685
56 | 2542290.0836 | 1150452.6482
57 | 2542290.6735 | 1150453.0767
58 | 2542276.3355 | 1150491.6876
59 | 2542289.0991 | 1150465.7875
60 | 2542299.2071 | 1150570.6291
61 | 2542298.5358 | 1150568.7853
62 | 2542297.212 | 1150565.1495
63 | 2542296.444 | 1150563.0402
64 | 2542294.8911 | 1150558.766
65 | 2542292.6631 | 1150552.6323
66 | 2542294.6855 | 1150558.2
67 | 2542277.6501 | 1150491.022
68 | 2542284.9623 | 1150481.2337
69 | 2542279.4025 | 1150494.4403
70 | 2542286.148 | 1150479.034
71 | 2542301.2356 | 1150472.986
72 | 2542283.9644 | 1150545.824

## line_std_types
| c_nf_per_km | r_ohm_per_km | x_ohm_per_km | max_i_ka | type | q_mm2 | alpha | voltage_rating
NAYY 4x50 SE | 210 | 0.642 | 0.083 | 0.142 | cs | 50 | 0.00403 | LV
NAYY 4x120 SE | 264 | 0.225 | 0.08 | 0.242 | cs | 120 | 0.00403 | LV
NAYY 4x150 SE | 261 | 0.208 | 0.08 | 0.27 | cs | 150 | 0.00403 | LV
NA2XS2Y 1x95 RM/25 12/20 kV | 216 | 0.313 | 0.132 | 0.252 | cs | 95 | 0.00403 | MV
NA2XS2Y 1x185 RM/25 12/20 kV | 273 | 0.161 | 0.117 | 0.362 | cs | 185 | 0.00403 | MV
NA2XS2Y 1x240 RM/25 12/20 kV | 304 | 0.122 | 0.112 | 0.421 | cs | 240 | 0.00403 | MV
NA2XS2Y 1x95 RM/25 6/10 kV | 315 | 0.313 | 0.123 | 0.249 | cs | 95 | 0.00403 | MV
NA2XS2Y 1x185 RM/25 6/10 kV | 406 | 0.161 | 0.11 | 0.358 | cs | 185 | 0.00403 | MV
NA2XS2Y 1x240 RM/25 6/10 kV | 456 | 0.122 | 0.105 | 0.416 | cs | 240 | 0.00403 | MV
NA2XS2Y 1x150 RM/25 12/20 kV | 250 | 0.206 | 0.116 | 0.319 | cs | 150 | 0.00403 | MV
NA2XS2Y 1x120 RM/25 12/20 kV | 230 | 0.253 | 0.119 | 0.283 | cs | 120 | 0.00403 | MV
NA2XS2Y 1x70 RM/25 12/20 kV | 190 | 0.443 | 0.132 | 0.22 | cs | 70 | 0.00403 | MV
NA2XS2Y 1x150 RM/25 6/10 kV | 360 | 0.206 | 0.11 | 0.315 | cs | 150 | 0.00403 | MV
NA2XS2Y 1x120 RM/25 6/10 kV | 340 | 0.253 | 0.113 | 0.28 | cs | 120 | 0.00403 | MV
NA2XS2Y 1x70 RM/25 6/10 kV | 280 | 0.443 | 0.123 | 0.217 | cs | 70 | 0.00403 | MV
N2XS(FL)2Y 1x120 RM/35 64/110 kV | 112 | 0.153 | 0.166 | 0.366 | cs | 120 | 0.00393 | HV
N2XS(FL)2Y 1x185 RM/35 64/110 kV | 125 | 0.099 | 0.156 | 0.457 | cs | 185 | 0.00393 | HV
N2XS(FL)2Y 1x240 RM/35 64/110 kV | 135 | 0.075 | 0.149 | 0.526 | cs | 240 | 0.00393 | HV
N2XS(FL)2Y 1x300 RM/35 64/110 kV | 144 | 0.06 | 0.144 | 0.588 | cs | 300 | 0.00393 | HV
15-AL1/3-ST1A 0.4 | 11 | 1.8769 | 0.35 | 0.105 | ol | 16 | 0.00403 | LV
24-AL1/4-ST1A 0.4 | 11.25 | 1.2012 | 0.335 | 0.14 | ol | 24 | 0.00403 | LV
48-AL1/8-ST1A 0.4 | 12.2 | 0.5939 | 0.3 | 0.21 | ol | 48 | 0.00403 | LV
94-AL1/15-ST1A 0.4 | 13.2 | 0.306 | 0.29 | 0.35 | ol | 94 | 0.00403 | LV
34-AL1/6-ST1A 10.0 | 9.7 | 0.8342 | 0.36 | 0.17 | ol | 34 | 0.00403 | MV
48-AL1/8-ST1A 10.0 | 10.1 | 0.5939 | 0.35 | 0.21 | ol | 48 | 0.00403 | MV
70-AL1/11-ST1A 10.0 | 10.4 | 0.4132 | 0.339 | 0.29 | ol | 70 | 0.00403 | MV
94-AL1/15-ST1A 10.0 | 10.75 | 0.306 | 0.33 | 0.35 | ol | 94 | 0.00403 | MV
122-AL1/20-ST1A 10.0 | 11.1 | 0.2376 | 0.323 | 0.41 | ol | 122 | 0.00403 | MV
149-AL1/24-ST1A 10.0 | 11.25 | 0.194 | 0.315 | 0.47 | ol | 149 | 0.00403 | MV
34-AL1/6-ST1A 20.0 | 9.15 | 0.8342 | 0.382 | 0.17 | ol | 34 | 0.00403 | MV
48-AL1/8-ST1A 20.0 | 9.5 | 0.5939 | 0.372 | 0.21 | ol | 48 | 0.00403 | MV
70-AL1/11-ST1A 20.0 | 9.7 | 0.4132 | 0.36 | 0.29 | ol | 70 | 0.00403 | MV
94-AL1/15-ST1A 20.0 | 10 | 0.306 | 0.35 | 0.35 | ol | 94 | 0.00403 | MV
122-AL1/20-ST1A 20.0 | 10.3 | 0.2376 | 0.344 | 0.41 | ol | 122 | 0.00403 | MV
149-AL1/24-ST1A 20.0 | 10.5 | 0.194 | 0.337 | 0.47 | ol | 149 | 0.00403 | MV
184-AL1/30-ST1A 20.0 | 10.75 | 0.1571 | 0.33 | 0.535 | ol | 184 | 0.00403 | MV
243-AL1/39-ST1A 20.0 | 11 | 0.1188 | 0.32 | 0.645 | ol | 243 | 0.00403 | MV
48-AL1/8-ST1A 110.0 | 8 | 0.5939 | 0.46 | 0.21 | ol | 48 | 0.00403 | HV
70-AL1/11-ST1A 110.0 | 8.4 | 0.4132 | 0.45 | 0.29 | ol | 70 | 0.00403 | HV
94-AL1/15-ST1A 110.0 | 8.65 | 0.306 | 0.44 | 0.35 | ol | 94 | 0.00403 | HV
122-AL1/20-ST1A 110.0 | 8.5 | 0.2376 | 0.43 | 0.41 | ol | 122 | 0.00403 | HV
149-AL1/24-ST1A 110.0 | 8.75 | 0.194 | 0.41 | 0.47 | ol | 149 | 0.00403 | HV
184-AL1/30-ST1A 110.0 | 8.8 | 0.1571 | 0.4 | 0.535 | ol | 184 | 0.00403 | HV
243-AL1/39-ST1A 110.0 | 9 | 0.1188 | 0.39 | 0.645 | ol | 243 | 0.00403 | HV
305-AL1/39-ST1A 110.0 | 9.2 | 0.0949 | 0.38 | 0.74 | ol | 305 | 0.00403 | HV
490-AL1/64-ST1A 110.0 | 9.75 | 0.059 | 0.37 | 0.96 | ol | 490 | 0.00403 | HV
679-AL1/86-ST1A 110.0 | 9.95 | 0.042 | 0.36 | 1.15 | ol | 679 | 0.00403 | HV
490-AL1/64-ST1A 220.0 | 10 | 0.059 | 0.285 | 0.96 | ol | 490 | 0.00403 | HV
679-AL1/86-ST1A 220.0 | 11.7 | 0.042 | 0.275 | 1.15 | ol | 679 | 0.00403 | HV
490-AL1/64-ST1A 380.0 | 11 | 0.059 | 0.253 | 0.96 | ol | 490 | 0.00403 | HV
679-AL1/86-ST1A 380.0 | 14.6 | 0.042 | 0.25 | 1.15 | ol | 679 | 0.00403 | HV

## trafo_std_types
| i0_percent | pfe_kw | vkr_percent | sn_mva | vn_lv_kv | vn_hv_kv | vk_percent | shift_degree | vector_group | tap_side | tap_neutral | tap_min | tap_max | tap_step_degree | tap_step_percent | tap_phase_shifter
160 MVA 380/110 kV | 0.06 | 60 | 0.25 | 160 | 110 | 380 | 12.2 | 0 | Yy0 | hv | 0 | -9 | 9 | 0 | 1.5 | FALSE
100 MVA 220/110 kV | 0.06 | 55 | 0.26 | 100 | 110 | 220 | 12 | 0 | Yy0 | hv | 0 | -9 | 9 | 0 | 1.5 | FALSE
63 MVA 110/20 kV | 0.04 | 22 | 0.32 | 63 | 20 | 110 | 18 | 150 | YNd5 | hv | 0 | -9 | 9 | 0 | 1.5 | FALSE
40 MVA 110/20 kV | 0.05 | 18 | 0.34 | 40 | 20 | 110 | 16.2 | 150 | YNd5 | hv | 0 | -9 | 9 | 0 | 1.5 | FALSE
25 MVA 110/20 kV | 0.07 | 14 | 0.41 | 25 | 20 | 110 | 12 | 150 | YNd5 | hv | 0 | -9 | 9 | 0 | 1.5 | FALSE
63 MVA 110/10 kV | 0.04 | 22 | 0.32 | 63 | 10 | 110 | 18 | 150 | YNd5 | hv | 0 | -9 | 9 | 0 | 1.5 | FALSE
40 MVA 110/10 kV | 0.05 | 18 | 0.34 | 40 | 10 | 110 | 16.2 | 150 | YNd5 | hv | 0 | -9 | 9 | 0 | 1.5 | FALSE
25 MVA 110/10 kV | 0.07 | 14 | 0.41 | 25 | 10 | 110 | 12 | 150 | YNd5 | hv | 0 | -9 | 9 | 0 | 1.5 | FALSE
0.25 MVA 20/0.4 kV | 0.32 | 0.8 | 1.44 | 0.25 | 0.4 | 20 | 6 | 150 | Yzn5 | hv | 0 | -2 | 2 | 0 | 2.5 | FALSE
0.4 MVA 20/0.4 kV | 0.3375 | 1.35 | 1.425 | 0.4 | 0.4 | 20 | 6 | 150 | Dyn5 | hv | 0 | -2 | 2 | 0 | 2.5 | FALSE
0.63 MVA 20/0.4 kV | 0.2619 | 1.65 | 1.206 | 0.63 | 0.4 | 20 | 6 | 150 | Dyn5 | hv | 0 | -2 | 2 | 0 | 2.5 | FALSE
0.25 MVA 10/0.4 kV | 0.24 | 0.6 | 1.2 | 0.25 | 0.4 | 10 | 4 | 150 | Dyn5 | hv | 0 | -2 | 2 | 0 | 2.5 | FALSE
0.4 MVA 10/0.4 kV | 0.2375 | 0.95 | 1.325 | 0.4 | 0.4 | 10 | 4 | 150 | Dyn5 | hv | 0 | -2 | 2 | 0 | 2.5 | FALSE
0.63 MVA 10/0.4 kV | 0.1873 | 1.18 | 1.0794 | 0.63 | 0.4 | 10 | 4 | 150 | Dyn5 | hv | 0 | -2 | 2 | 0 | 2.5 | FALSE

## trafo3w_std_types
| sn_hv_mva | sn_mv_mva | sn_lv_mva | vn_hv_kv | vn_mv_kv | vn_lv_kv | vk_hv_percent | vk_mv_percent | vk_lv_percent | vkr_hv_percent | vkr_mv_percent | vkr_lv_percent | pfe_kw | i0_percent | shift_mv_degree | shift_lv_degree | vector_group | tap_side | tap_neutral | tap_min | tap_max | tap_step_percent
63/25/38 MVA 110/20/10 kV | 63 | 25 | 38 | 110 | 20 | 10 | 10.4 | 10.4 | 10.4 | 0.28 | 0.32 | 0.35 | 35 | 0.89 | 0 | 0 | YN0yn0yn0 | hv | 0 | -10 | 10 | 1.2
63/25/38 MVA 110/10/10 kV | 63 | 25 | 38 | 110 | 10 | 10 | 10.4 | 10.4 | 10.4 | 0.28 | 0.32 | 0.35 | 35 | 0.89 | 0 | 0 | YN0yn0yn0 | hv | 0 | -10 | 10 | 1.2

## fuse_std_types
| fuse_type | i_rated_a | t_avg | t_min | t_total | x_avg | x_min | x_total
HV 100A | HV 100A | 100 | 0 | [10.0, 3.64, 0.854, 0.281, 0.1, 0.0531, 0.022, 0.01] | [10.0, 4.267, 1.21, 0.403, 0.1, 0.058, 0.022, 0.01] | 0 | [300.0, 350.0, 450.0, 550.0, 700.0, 850.0, 1200.0, 1752.0] | [600.0, 700.0, 900.0, 1150.0, 1665.0, 2000.0, 3000.0, 4313.0]
HV 10A | HV 10A | 10 | 0 | [10.0, 1675.0, 0.344, 0.156, 0.1, 0.0417, 0.0171, 0.01] | [10.0, 1.3, 0.3, 0.155, 0.1, 0.0555, 0.023, 0.01] | 0 | [30.0, 32.0, 35.0, 37.0, 39.0, 50.0, 70.0, 88.0] | [60.0, 70.0, 80.0, 87.0, 94.0, 110.0, 150.0, 216.0]
HV 125A | HV 125A | 125 | 0 | [10.0, 1.82, 0.344, 0.1, 0.0467, 0.0269, 0.01] | [10.0, 2.478, 0.426, 0.1, 0.0427, 0.0211, 0.01] | 0 | [375.0, 500.0, 700.0, 925.0, 1200.0, 1500.0, 2341.0] | [750.0, 1000.0, 1500.0, 2200.0, 3000.0, 4000.0, 5765.0]
HV 160A | HV 160A | 160 | 0 | [10.0, 4.15, 1.03, 0.198, 0.1, 0.051, 0.0172, 0.01] | [10.0, 2.3, 0.734, 0.274, 0.1, 0.046, 0.0177, 0.01] | 0 | [480.0, 550.0, 700.0, 1000.0, 1260.0, 1600.0, 2500.0, 3227.0] | [960.0, 1300.0, 1700.0, 2200.0, 2996.0, 4000.0, 6000.0, 7946.0]
HV 16A | HV 16A | 16 | 0 | [10.0, 0.352, 0.164, 0.1, 0.0649, 0.0342, 0.01] | [10.0, 2.34, 0.722, 0.181, 0.1, 0.055, 0.0296, 0.01] | 0 | [48.0, 60.0, 65.0, 71.0, 80.0, 100.0, 162.0] | [96.0, 110.0, 125.0, 150.0, 168.0, 200.0, 250.0, 398.0]
HV 200A | HV 200A | 200 | 0 | [10.0, 4.267, 1.21, 0.403, 0.1, 0.058, 0.022, 0.01] | [10.0, 3.73, 1.654, 0.328, 0.1, 0.0531, 0.019, 0.01] | 0 | [600.0, 700.0, 900.0, 1150.0, 1665.0, 2000.0, 3000.0, 4313.0] | [1200.0, 1500.0, 1800.0, 2700.0, 3960.0, 5000.0, 7500.0, 10620.0]
HV 20A | HV 20A | 20 | 0 | [10.0, 1.3, 0.3, 0.155, 0.1, 0.0555, 0.023, 0.01] | [10.0, 1.3, 0.161, 0.1, 0.0611, 0.0399, 0.0141, 0.01] | 0 | [60.0, 70.0, 80.0, 87.0, 94.0, 110.0, 150.0, 216.0] | [120.0, 150.0, 200.0, 223.0, 260.0, 300.0, 450.0, 532.0]
HV 25A | HV 25A | 25 | 0 | [10.0, 2.512, 0.833, 0.299, 0.1, 0.0372, 0.0223, 0.01] | [10.0, 3.125, 0.597, 0.198, 0.1, 0.0378, 0.022, 0.01] | 0 | [75.0, 82.0, 90.0, 100.0, 124.0, 170.0, 200.0, 289.0] | [150.0, 170.0, 210.0, 250.0, 294.0, 400.0, 500.0, 711.0]
HV 31.5A | HV 31.5A | 31.5 | 0 | [10.0, 2.34, 0.722, 0.181, 0.1, 0.055, 0.0296, 0.01] | [10.0, 2.84, 0.368, 0.164, 0.1, 0.0621, 0.0378, 0.0195, 0.01] | 0 | [95.0, 110.0, 125.0, 150.0, 165.0, 200.0, 250.0, 390.0] | [189.0, 220.0, 300.0, 350.0, 393.0, 450.0, 530.0, 700.0, 960.0]
HV 40A | HV 40A | 40 | 0 | [10.0, 1.3, 0.161, 0.1, 0.0611, 0.0399, 0.0141, 0.01] | [10.0, 2.05, 0.369, 0.198, 0.1, 0.051, 0.0298, 0.01] | 0 | [120.0, 150.0, 200.0, 223.0, 260.0, 300.0, 450.0, 532.0] | [240.0, 300.0, 400.0, 450.0, 530.0, 650.0, 800.0, 1311.0]
HV 50A | HV 50A | 50 | 0 | [10.0, 3.215, 0.597, 0.198, 0.1, 0.0378, 0.022, 0.01] | [10.0, 3.64, 0.854, 0.281, 0.1, 0.0531, 0.022, 0.01] | 0 | [150.0, 170.0, 210.0, 250.0, 294.0, 400.0, 500.0, 711.0] | [300.0, 350.0, 450.0, 550.0, 700.0, 850.0, 1200.0, 1752.0]
HV 6.3A | HV 6.3A | 6.3 | 0 | [10.0, 1.39, 0.344, 0.168, 0.1, 0.056, 0.0263, 0.01] | [10.0, 1.711, 0.516, 0.198, 0.1, 0.0634, 0.0303, 0.01] | 0 | [19.0, 19.5, 20.4, 20.8, 22.0, 25.0, 32.0, 48.0] | [38.0, 40.0, 43.0, 48.0, 53.0, 60.0, 75.0, 118.0]
HV 63A | HV 63A | 63 | 0 | [10.0, 2.84, 0.368, 0.164, 0.1, 0.0621, 0.0378, 0.0195, 0.01] | [10.0, 1.82, 0.344, 0.1, 0.0467, 0.0269, 0.01] | 0 | [189.0, 220.0, 300.0, 350.0, 393.0, 450.0, 530.0, 700.0, 961.0] | [378.0, 500.0, 700.0, 934.0, 1200.0, 1500.0, 2366.0]
HV 80A | HV 80A | 80 | 0 | [10.0, 2.05, 0.369, 0.198, 0.1, 0.051, 0.0298, 0.01] | [10.0, 4.15, 1.03, 0.198, 0.1, 0.051, 0.0172, 0.01] | 0 | [240.0, 300.0, 400.0, 450.0, 530.0, 650.0, 800.0, 1311.0] | [480.0, 550.0, 700.0, 1000.0, 1260.0, 1600.0, 2500.0, 3227.0]
Siemens NH-1-100 | Siemens NH-1-100 | 100 | [5400.0, 2000.0, 400.0, 20.0, 1.0, 0.2, 0.012, 0.004] | 0 | 0 | [150.0, 190.0, 250.0, 430.0, 900.0, 1250.0, 2700.0, 3600.0] | 0 | 0
Siemens NH-1-125 | Siemens NH-1-125 | 125 | [4800.0, 120.0, 7.0, 0.1, 0.004] | 0 | 0 | [180.0, 400.0, 740.0, 2000.0, 4250.0] | 0 | 0
Siemens NH-1-16 | Siemens NH-1-16 | 16 | [4000.0, 400.0, 2.0, 0.1, 0.04, 0.01] | 0 | 0 | [26.0, 35.0, 75.0, 150.0, 200.0, 300.0] | 0 | 0
Siemens NH-1-160 | Siemens NH-1-160 | 160 | [4800.0, 120.0, 7.0, 0.1, 0.004] | 0 | 0 | [210.0, 500.0, 900.0, 2300.0, 5000.0] | 0 | 0
Siemens NH-1-25 | Siemens NH-1-25 | 25 | [4000.0, 1000.0, 10.0, 0.2, 0.02, 0.01] | 0 | 0 | [40.0, 50.0, 100.0, 210.0, 400.0, 500.0] | 0 | 0
Siemens NH-1-50 | Siemens NH-1-50 | 50 | [4000.0, 40.0, 4.0, 1.0, 0.02, 0.01] | 0 | 0 | [86.0, 200.0, 300.0, 400.0, 1000.0, 1280.0] | 0 | 0
Siemens NH-1-63 | Siemens NH-1-63 | 63 | [4000.0, 100.0, 10.0, 2.0, 0.04, 0.01] | 0 | 0 | [100.0, 200.0, 300.0, 400.0, 1000.0, 1500.0] | 0 | 0
Siemens NH-1-80 | Siemens NH-1-80 | 80 | [4800.0, 120.0, 7.0, 0.1, 0.01] | 0 | 0 | [150.58, 250.0, 450.0, 1150.0, 2470.0] | 0 | 0
Siemens NH-2-1000 | Siemens NH-2-1000 | 1000 | [4800.0, 120.0, 7.0, 0.1, 0.004] | 0 | 0 | [1900.0, 3500.0, 8400.0, 24000.0, 52000.0] | 0 | 0
Siemens NH-2-200 | Siemens NH-2-200 | 200 | [4800.0, 120.0, 7.0, 0.1, 0.004] | 0 | 0 | [280.0, 650.0, 1200.0, 3000.0, 7000.0] | 0 | 0
Siemens NH-2-224 | Siemens NH-2-224 | 224 | [4800.0, 120.0, 7.0, 0.2, 0.04, 0.004] | 0 | 0 | [400.0, 750.0, 1453.0, 3025.0, 4315.0, 7600.0] | 0 | 0
Siemens NH-2-250 | Siemens NH-2-250 | 250 | [4800.0, 120.0, 7.0, 0.1, 0.004] | 0 | 0 | [450.0, 800.0, 1650.0, 4000.0, 8500.0] | 0 | 0
Siemens NH-2-315 | Siemens NH-2-315 | 315 | [4800.0, 120.0, 7.0, 0.1, 0.004] | 0 | 0 | [550.0, 920.0, 1900.0, 5000.0, 11000.0] | 0 | 0
Siemens NH-2-355 | Siemens NH-2-355 | 355 | [4800.0, 120.0, 6.0, 0.1, 0.004] | 0 | 0 | [650.0, 1116.27, 2350.0, 5840.0, 12790.0] | 0 | 0
Siemens NH-2-400 | Siemens NH-2-400 | 400 | [4800.0, 120.0, 7.0, 0.1, 0.004] | 0 | 0 | [720.0, 1350.0, 2800.0, 6500.0, 15000.0] | 0 | 0
Siemens NH-2-425 | Siemens NH-2-425 | 425 | [4800.0, 120.0, 7.0, 0.1, 0.004] | 0 | 0 | [850.0, 1500.0, 3050.0, 7500.0, 16500.0] | 0 | 0
Siemens NH-2-630 | Siemens NH-2-630 | 630 | [4800.0, 120.0, 7.0, 0.1, 0.004] | 0 | 0 | [1200.0, 2000.0, 4800.0, 12000.0, 26000.0] | 0 | 0

## dtypes
| element | column | dtype
0 | bus | name | object
1 | bus | vn_kv | float64
2 | bus | type | object
3 | bus | zone | object
4 | bus | in_service | bool
5 | load | name | object
6 | load | bus | uint32
7 | load | p_mw | float64
8 | load | q_mvar | float64
9 | load | const_z_percent | float64
10 | load | const_i_percent | float64
11 | load | sn_mva | float64
12 | load | scaling | float64
13 | load | in_service | bool
14 | load | type | object
15 | ext_grid | name | object
16 | ext_grid | bus | uint32
17 | ext_grid | vm_pu | float64
18 | ext_grid | va_degree | float64
19 | ext_grid | slack_weight | float64
20 | ext_grid | in_service | bool
21 | line | name | object
22 | line | std_type | object
23 | line | from_bus | uint32
24 | line | to_bus | uint32
25 | line | length_km | float64
26 | line | r_ohm_per_km | float64
27 | line | x_ohm_per_km | float64
28 | line | c_nf_per_km | float64
29 | line | g_us_per_km | float64
30 | line | max_i_ka | float64
31 | line | df | float64
32 | line | parallel | uint32
33 | line | type | object
34 | line | in_service | bool
35 | trafo | name | object
36 | trafo | std_type | object
37 | trafo | hv_bus | uint32
38 | trafo | lv_bus | uint32
39 | trafo | sn_mva | float64
40 | trafo | vn_hv_kv | float64
41 | trafo | vn_lv_kv | float64
42 | trafo | vk_percent | float64
43 | trafo | vkr_percent | float64
44 | trafo | pfe_kw | float64
45 | trafo | i0_percent | float64
46 | trafo | shift_degree | float64
47 | trafo | tap_side | object
48 | trafo | tap_neutral | int32
49 | trafo | tap_min | int32
50 | trafo | tap_max | int32
51 | trafo | tap_step_percent | float64
52 | trafo | tap_step_degree | float64
53 | trafo | tap_pos | int32
54 | trafo | tap_phase_shifter | bool
55 | trafo | parallel | uint32
56 | trafo | df | float64
57 | trafo | in_service | bool
58 | line_geodata | coords | object
59 | bus_geodata | x | float64
60 | bus_geodata | y | float64
61 | bus_geodata | coords | object

## parameters
| version | format_version | converged | OPF_converged | name | f_hz | sn_mva
0 | 2.14.6 | 2.14.0 | FALSE | FALSE |  | 50 | 1