## bus
| name | vn_kv | type | zone | in_service
0 | bus_LV_5624-11_0_7_node_0 | 0.4 | n |  | TRUE
1 | bus_LV_5624-11_0_7_node_1 | 0.4 | n |  | TRUE
2 | bus_LV_5624-11_0_7_node_3 | 0.4 | n |  | TRUE
3 | bus_LV_5624-11_0_7_node_4 | 0.4 | n |  | TRUE
4 | bus_LV_5624-11_0_7_node_5 | 0.4 | n |  | TRUE
5 | bus_LV_5624-11_0_7_node_110 | 0.4 | n |  | TRUE
6 | bus_LV_5624-11_0_7_node_9 | 0.4 | n |  | TRUE
7 | bus_LV_5624-11_0_7_node_20 | 0.4 | n |  | TRUE
8 | bus_LV_5624-11_0_7_node_98 | 0.4 | n |  | TRUE
9 | bus_LV_5624-11_0_7_node_6 | 0.4 | n |  | TRUE
10 | bus_LV_5624-11_0_7_node_113 | 0.4 | n |  | TRUE
11 | bus_LV_5624-11_0_7_node_42 | 0.4 | n |  | TRUE
12 | bus_LV_5624-11_0_7_node_8 | 0.4 | n |  | TRUE
13 | bus_LV_5624-11_0_7_node_11 | 0.4 | n |  | TRUE
14 | bus_LV_5624-11_0_7_node_112 | 0.4 | n |  | TRUE
15 | bus_LV_5624-11_0_7_node_103 | 0.4 | n |  | TRUE
16 | bus_LV_5624-11_0_7_node_10 | 0.4 | n |  | TRUE
17 | bus_LV_5624-11_0_7_node_12 | 0.4 | n |  | TRUE
18 | bus_LV_5624-11_0_7_node_35 | 0.4 | n |  | TRUE
19 | bus_LV_5624-11_0_7_node_14 | 0.4 | n |  | TRUE
20 | bus_LV_5624-11_0_7_node_64 | 0.4 | n |  | TRUE
21 | bus_LV_5624-11_0_7_node_44 | 0.4 | n |  | TRUE
22 | bus_LV_5624-11_0_7_node_16 | 0.4 | n |  | TRUE
23 | bus_LV_5624-11_0_7_node_69 | 0.4 | n |  | TRUE
24 | bus_LV_5624-11_0_7_node_82 | 0.4 | n |  | TRUE
25 | bus_LV_5624-11_0_7_node_65 | 0.4 | n |  | TRUE
26 | bus_LV_5624-11_0_7_node_18 | 0.4 | n |  | TRUE
27 | bus_LV_5624-11_0_7_node_74 | 0.4 | n |  | TRUE
28 | bus_LV_5624-11_0_7_node_19 | 0.4 | n |  | TRUE
29 | bus_LV_5624-11_0_7_node_73 | 0.4 | n |  | TRUE
30 | bus_LV_5624-11_0_7_node_109 | 0.4 | n |  | TRUE
31 | bus_LV_5624-11_0_7_node_61 | 0.4 | n |  | TRUE
32 | bus_LV_5624-11_0_7_node_99 | 0.4 | n |  | TRUE
33 | bus_LV_5624-11_0_7_node_40 | 0.4 | n |  | TRUE
34 | bus_LV_5624-11_0_7_node_43 | 0.4 | n |  | TRUE
35 | bus_LV_5624-11_0_7_node_88 | 0.4 | n |  | TRUE
36 | bus_LV_5624-11_0_7_node_41 | 0.4 | n |  | TRUE
37 | bus_LV_5624-11_0_7_node_93 | 0.4 | n |  | TRUE
38 | bus_LV_5624-11_0_7_node_95 | 0.4 | n |  | TRUE
39 | bus_LV_5624-11_0_7_node_94 | 0.4 | n |  | TRUE
40 | bus_LV_5624-11_0_7_node_104 | 0.4 | n |  | TRUE
41 | bus_LV_5624-11_0_7_node_32 | 0.4 | n |  | TRUE
42 | bus_LV_5624-11_0_7_node_63 | 0.4 | n |  | TRUE
43 | bus_LV_5624-11_0_7_node_28 | 0.4 | n |  | TRUE
44 | bus_LV_5624-11_0_7_node_30 | 0.4 | n |  | TRUE
45 | bus_LV_5624-11_0_7_node_27 | 0.4 | n |  | TRUE
46 | bus_LV_5624-11_0_7_node_45 | 0.4 | n |  | TRUE
47 | bus_LV_5624-11_0_7_node_107 | 0.4 | n |  | TRUE
48 | bus_LV_5624-11_0_7_node_105 | 0.4 | n |  | TRUE
49 | bus_LV_5624-11_0_7_node_70 | 0.4 | n |  | TRUE
50 | bus_LV_5624-11_0_7_node_68 | 0.4 | n |  | TRUE
51 | bus_LV_5624-11_0_7_node_31 | 0.4 | n |  | TRUE
52 | bus_LV_5624-11_0_7_node_66 | 0.4 | n |  | TRUE
53 | bus_LV_5624-11_0_7_node_85 | 0.4 | n |  | TRUE
54 | bus_LV_5624-11_0_7_node_111 | 0.4 | n |  | TRUE
55 | bus_LV_5624-11_0_7_node_83 | 0.4 | n |  | TRUE
56 | bus_LV_5624-11_0_7_node_72 | 0.4 | n |  | TRUE
57 | bus_LV_5624-11_0_7_node_50 | 0.4 | n |  | TRUE
58 | bus_LV_5624-11_0_7_node_21 | 0.4 | n |  | TRUE
59 | bus_LV_5624-11_0_7_node_22 | 0.4 | n |  | TRUE
60 | bus_LV_5624-11_0_7_node_23 | 0.4 | n |  | TRUE
61 | bus_LV_5624-11_0_7_node_24 | 0.4 | n |  | TRUE
62 | bus_LV_5624-11_0_7_node_25 | 0.4 | n |  | TRUE
63 | bus_LV_5624-11_0_7_node_26 | 0.4 | n |  | TRUE
64 | bus_LV_5624-11_0_7_node_71 | 0.4 | n |  | TRUE
65 | bus_LV_5624-11_0_7_node_67 | 0.4 | n |  | TRUE
66 | bus_LV_5624-11_0_7_node_29 | 0.4 | n |  | TRUE
67 | bus_LV_5624-11_0_7_node_38 | 0.4 | n |  | TRUE
68 | bus_LV_5624-11_0_7_node_36 | 0.4 | n |  | TRUE
69 | bus_LV_5624-11_0_7_node_46 | 0.4 | n |  | TRUE
70 | bus_LV_5624-11_0_7_node_37 | 0.4 | n |  | TRUE
71 | bus_LV_5624-11_0_7_node_33 | 0.4 | n |  | TRUE
72 | bus_LV_5624-11_0_7_node_34 | 0.4 | n |  | TRUE
73 | bus_LV_5624-11_0_7_node_49 | 0.4 | n |  | TRUE
74 | bus_LV_5624-11_0_7_node_57 | 0.4 | n |  | TRUE
75 | bus_LV_5624-11_0_7_node_62 | 0.4 | n |  | TRUE
76 | bus_LV_5624-11_0_7_node_56 | 0.4 | n |  | TRUE
77 | bus_LV_5624-11_0_7_node_48 | 0.4 | n |  | TRUE
78 | bus_LV_5624-11_0_7_node_39 | 0.4 | n |  | TRUE
79 | bus_LV_5624-11_0_7_node_55 | 0.4 | n |  | TRUE
80 | bus_LV_5624-11_0_7_node_87 | 0.4 | n |  | TRUE
81 | bus_LV_5624-11_0_7_node_53 | 0.4 | n |  | TRUE
82 | bus_LV_5624-11_0_7_node_47 | 0.4 | n |  | TRUE
83 | bus_LV_5624-11_0_7_node_79 | 0.4 | n |  | TRUE
84 | bus_LV_5624-11_0_7_node_80 | 0.4 | n |  | TRUE
85 | bus_LV_5624-11_0_7_node_51 | 0.4 | n |  | TRUE
86 | bus_LV_5624-11_0_7_node_52 | 0.4 | n |  | TRUE
87 | bus_LV_5624-11_0_7_node_54 | 0.4 | n |  | TRUE
88 | bus_LV_5624-11_0_7_node_86 | 0.4 | n |  | TRUE
89 | bus_LV_5624-11_0_7_node_60 | 0.4 | n |  | TRUE
90 | bus_LV_5624-11_0_7_node_58 | 0.4 | n |  | TRUE
91 | bus_LV_5624-11_0_7_node_97 | 0.4 | n |  | TRUE
92 | bus_LV_5624-11_0_7_node_59 | 0.4 | n |  | TRUE
93 | bus_LV_5624-11_0_7_node_84 | 0.4 | n |  | TRUE
94 | bus_LV_5624-11_0_7_node_78 | 0.4 | n |  | TRUE
95 | bus_LV_5624-11_0_7_node_81 | 0.4 | n |  | TRUE
96 | bus_LV_5624-11_0_7_node_76 | 0.4 | n |  | TRUE
97 | bus_LV_5624-11_0_7_node_75 | 0.4 | n |  | TRUE
98 | bus_LV_5624-11_0_7_node_77 | 0.4 | n |  | TRUE
99 | bus_LV_5624-11_0_7_node_91 | 0.4 | n |  | TRUE
100 | bus_LV_5624-11_0_7_node_90 | 0.4 | n |  | TRUE
101 | bus_LV_5624-11_0_7_node_92 | 0.4 | n |  | TRUE
102 | bus_LV_5624-11_0_7_node_96 | 0.4 | n |  | TRUE
103 | bus_LV_5624-11_0_7_node_102 | 0.4 | n |  | TRUE
104 | bus_LV_5624-11_0_7_node_101 | 0.4 | n |  | TRUE
105 | bus_LV_5624-11_0_7_node_100 | 0.4 | n |  | TRUE
106 | bus_LV_5624-11_0_7_node_106 | 0.4 | n |  | TRUE
107 | bus_MV_623_0_node_114 | 20 | n |  | TRUE

## load
| name | bus | p_mw | q_mvar | const_z_percent | const_i_percent | sn_mva | scaling | in_service | type
0 | LV_5624-11_0_7_load_0 | 0 | 0.041649 | 0.010438 | 0 | 0 |  | 1 | TRUE | wye
1 | LV_5624-11_0_7_load_3 | 2 | 0.091941 | 0.023043 | 0 | 0 |  | 1 | TRUE | wye
2 | LV_5624-11_0_7_load_110 | 5 | 0.0048263 | 0.0012096 | 0 | 0 |  | 1 | TRUE | wye
3 | LV_5624-11_0_7_load_98 | 8 | 0.0039903 | 0.0010001 | 0 | 0 |  | 1 | TRUE | wye
4 | LV_5624-11_0_7_load_113 | 10 | 0.016229 | 0.0040674 | 0 | 0 |  | 1 | TRUE | wye
5 | LV_5624-11_0_7_load_112 | 14 | 0.0020399 | 0.00051125 | 0 | 0 |  | 1 | TRUE | wye
6 | LV_5624-11_0_7_load_103 | 15 | 0.0038123 | 0.00095546 | 0 | 0 |  | 1 | TRUE | wye
7 | LV_5624-11_0_7_load_35 | 18 | 0.0016762 | 0.0004201 | 0 | 0 |  | 1 | TRUE | wye
8 | LV_5624-11_0_7_load_64 | 20 | 0.012142 | 0.0030431 | 0 | 0 |  | 1 | TRUE | wye
9 | LV_5624-11_0_7_load_44 | 21 | 0.0083645 | 0.0020963 | 0 | 0 |  | 1 | TRUE | wye
10 | LV_5624-11_0_7_load_82 | 24 | 0.0035337 | 0.00088562 | 0 | 0 |  | 1 | TRUE | wye
11 | LV_5624-11_0_7_load_65 | 25 | 0.0019712 | 0.00049403 | 0 | 0 |  | 1 | TRUE | wye
12 | LV_5624-11_0_7_load_74 | 27 | 0.00532 | 0.0013333 | 0 | 0 |  | 1 | TRUE | wye
13 | LV_5624-11_0_7_load_73 | 29 | 0.0033098 | 0.00082953 | 0 | 0 |  | 1 | TRUE | wye
14 | LV_5624-11_0_7_load_109 | 30 | 0.004048 | 0.0010145 | 0 | 0 |  | 1 | TRUE | wye
15 | LV_5624-11_0_7_load_61 | 31 | 0.019396 | 0.0048612 | 0 | 0 |  | 1 | TRUE | wye
16 | LV_5624-11_0_7_load_99 | 32 | 0.0041242 | 0.0010336 | 0 | 0 |  | 1 | TRUE | wye
17 | LV_5624-11_0_7_load_40 | 33 | 0.0028543 | 0.00071534 | 0 | 0 |  | 1 | TRUE | wye
18 | LV_5624-11_0_7_load_41 | 36 | 0.0080927 | 0.0020282 | 0 | 0 |  | 1 | TRUE | wye
19 | LV_5624-11_0_7_load_93 | 37 | 0.0081962 | 0.0020542 | 0 | 0 |  | 1 | TRUE | wye
20 | LV_5624-11_0_7_load_95 | 38 | 0.0065773 | 0.0016484 | 0 | 0 |  | 1 | TRUE | wye
21 | LV_5624-11_0_7_load_63 | 42 | 0.0023259 | 0.00058293 | 0 | 0 |  | 1 | TRUE | wye
22 | LV_5624-11_0_7_load_27 | 45 | 0.013477 | 0.0033776 | 0 | 0 |  | 1 | TRUE | wye
23 | LV_5624-11_0_7_load_107 | 47 | 0.0029458 | 0.0007383 | 0 | 0 |  | 1 | TRUE | wye
24 | LV_5624-11_0_7_load_105 | 48 | 0.0027163 | 0.00068076 | 0 | 0 |  | 1 | TRUE | wye
25 | LV_5624-11_0_7_load_68 | 50 | 0.0021522 | 0.00053938 | 0 | 0 |  | 1 | TRUE | wye
26 | LV_5624-11_0_7_load_31 | 51 | 0.0082507 | 0.0020678 | 0 | 0 |  | 1 | TRUE | wye
27 | LV_5624-11_0_7_load_111 | 54 | 0.013331 | 0.003341 | 0 | 0 |  | 1 | TRUE | wye
28 | LV_5624-11_0_7_load_72 | 56 | 0.0025895 | 0.00064899 | 0 | 0 |  | 1 | TRUE | wye
29 | LV_5624-11_0_7_load_21 | 58 | 0.0018251 | 0.00045742 | 0 | 0 |  | 1 | TRUE | wye
30 | LV_5624-11_0_7_load_22 | 59 | 0.0019824 | 0.00049683 | 0 | 0 |  | 1 | TRUE | wye
31 | LV_5624-11_0_7_load_25 | 62 | 0.0015387 | 0.00038563 | 0 | 0 |  | 1 | TRUE | wye
32 | LV_5624-11_0_7_load_71 | 64 | 0.0019355 | 0.00048509 | 0 | 0 |  | 1 | TRUE | wye
33 | LV_5624-11_0_7_load_67 | 65 | 0.0024723 | 0.00061962 | 0 | 0 |  | 1 | TRUE | wye
34 | LV_5624-11_0_7_load_29 | 66 | 0.013311 | 0.003336 | 0 | 0 |  | 1 | TRUE | wye
35 | LV_5624-11_0_7_load_38 | 67 | 0.0079661 | 0.0019965 | 0 | 0 |  | 1 | TRUE | wye
36 | LV_5624-11_0_7_load_36 | 68 | 0.013265 | 0.0033246 | 0 | 0 |  | 1 | TRUE | wye
37 | LV_5624-11_0_7_load_37 | 70 | 0.023483 | 0.0058855 | 0 | 0 |  | 1 | TRUE | wye
38 | LV_5624-11_0_7_load_34 | 72 | 0.0025204 | 0.00063167 | 0 | 0 |  | 1 | TRUE | wye
39 | LV_5624-11_0_7_load_49 | 73 | 0.0072307 | 0.0018122 | 0 | 0 |  | 1 | TRUE | wye
40 | LV_5624-11_0_7_load_57 | 74 | 0.0044039 | 0.0011037 | 0 | 0 |  | 1 | TRUE | wye
41 | LV_5624-11_0_7_load_62 | 75 | 0.0080153 | 0.0020088 | 0 | 0 |  | 1 | TRUE | wye
42 | LV_5624-11_0_7_load_56 | 76 | 0.022979 | 0.0057591 | 0 | 0 |  | 1 | TRUE | wye
43 | LV_5624-11_0_7_load_48 | 77 | 0.019772 | 0.0049554 | 0 | 0 |  | 1 | TRUE | wye
44 | LV_5624-11_0_7_load_39 | 78 | 0.020694 | 0.0051865 | 0 | 0 |  | 1 | TRUE | wye
45 | LV_5624-11_0_7_load_53 | 81 | 0.0043533 | 0.001091 | 0 | 0 |  | 1 | TRUE | wye
46 | LV_5624-11_0_7_load_47 | 82 | 0.0011862 | 0.00029728 | 0 | 0 |  | 1 | TRUE | wye
47 | LV_5624-11_0_7_load_79 | 83 | 0.013079 | 0.0032779 | 0 | 0 |  | 1 | TRUE | wye
48 | LV_5624-11_0_7_load_80 | 84 | 0.01483 | 0.0037168 | 0 | 0 |  | 1 | TRUE | wye
49 | LV_5624-11_0_7_load_51 | 85 | 0.0042193 | 0.0010575 | 0 | 0 |  | 1 | TRUE | wye
50 | LV_5624-11_0_7_load_52 | 86 | 0.0047039 | 0.0011789 | 0 | 0 |  | 1 | TRUE | wye
51 | LV_5624-11_0_7_load_86 | 88 | 0.0087203 | 0.0021855 | 0 | 0 |  | 1 | TRUE | wye
52 | LV_5624-11_0_7_load_60 | 89 | 0.0064464 | 0.0016156 | 0 | 0 |  | 1 | TRUE | wye
53 | LV_5624-11_0_7_load_97 | 91 | 0.010227 | 0.0025632 | 0 | 0 |  | 1 | TRUE | wye
54 | LV_5624-11_0_7_load_59 | 92 | 0.0022231 | 0.00055717 | 0 | 0 |  | 1 | TRUE | wye
55 | LV_5624-11_0_7_load_84 | 93 | 0.010173 | 0.0025497 | 0 | 0 |  | 1 | TRUE | wye
56 | LV_5624-11_0_7_load_81 | 95 | 0.002739 | 0.00068645 | 0 | 0 |  | 1 | TRUE | wye
57 | LV_5624-11_0_7_load_76 | 96 | 0.003162 | 0.00079248 | 0 | 0 |  | 1 | TRUE | wye
58 | LV_5624-11_0_7_load_75 | 97 | 0.014584 | 0.0036552 | 0 | 0 |  | 1 | TRUE | wye
59 | LV_5624-11_0_7_load_77 | 98 | 0.0043445 | 0.0010888 | 0 | 0 |  | 1 | TRUE | wye
60 | LV_5624-11_0_7_load_91 | 99 | 0.0033809 | 0.00084733 | 0 | 0 |  | 1 | TRUE | wye
61 | LV_5624-11_0_7_load_90 | 100 | 0.0040476 | 0.0010144 | 0 | 0 |  | 1 | TRUE | wye
62 | LV_5624-11_0_7_load_92 | 101 | 0.0044173 | 0.0011071 | 0 | 0 |  | 1 | TRUE | wye
63 | LV_5624-11_0_7_load_96 | 102 | 0.005443 | 0.0013641 | 0 | 0 |  | 1 | TRUE | wye
64 | LV_5624-11_0_7_load_102 | 103 | 0.0021025 | 0.00052694 | 0 | 0 |  | 1 | TRUE | wye
65 | LV_5624-11_0_7_load_101 | 104 | 0.0062202 | 0.0015589 | 0 | 0 |  | 1 | TRUE | wye
66 | LV_5624-11_0_7_load_100 | 105 | 0.0026305 | 0.00065927 | 0 | 0 |  | 1 | TRUE | wye
67 | LV_5624-11_0_7_load_106 | 106 | 0.0047434 | 0.0011888 | 0 | 0 |  | 1 | TRUE | wye

## ext_grid
| name | bus | vm_pu | va_degree | slack_weight | in_service
0 |  | 57 | 1 | 0 | 1 | TRUE

## line
| name | std_type | from_bus | to_bus | length_km | r_ohm_per_km | x_ohm_per_km | c_nf_per_km | g_us_per_km | max_i_ka | df | parallel | type | in_service
0 | LV_5624-11_0_7_line_0 |  | 0 | 1 | 0.0097963 | 0.125 | 0.08 | 261 | 0 | 0.364 | 1 | 1 | cs | TRUE
1 | LV_5624-11_0_7_line_1 |  | 1 | 2 | 0.012744 | 0.125 | 0.08 | 261 | 0 | 0.364 | 1 | 1 | cs | TRUE
2 | LV_5624-11_0_7_line_2 |  | 1 | 3 | 0.050433 | 0.125 | 0.08 | 261 | 0 | 0.364 | 1 | 1 | cs | TRUE
3 | LV_5624-11_0_7_line_3 |  | 1 | 4 | 0.048904 | 0.125 | 0.08 | 261 | 0 | 0.364 | 1 | 2 | cs | TRUE
4 | LV_5624-11_0_7_line_4 |  | 3 | 5 | 0.008612 | 0.125 | 0.08 | 261 | 0 | 0.364 | 1 | 1 | cs | TRUE
5 | LV_5624-11_0_7_line_5 |  | 3 | 6 | 0.022169 | 0.125 | 0.08 | 261 | 0 | 0.364 | 1 | 1 | cs | TRUE
6 | LV_5624-11_0_7_line_6 |  | 4 | 7 | 0.003912 | 0.125 | 0.08 | 261 | 0 | 0.364 | 1 | 3 | cs | TRUE
7 | LV_5624-11_0_7_line_7 |  | 4 | 8 | 0.078064 | 0.125 | 0.08 | 261 | 0 | 0.364 | 1 | 2 | cs | TRUE
8 | LV_5624-11_0_7_line_8 |  | 6 | 15 | 0.018677 | 0.125 | 0.08 | 261 | 0 | 0.364 | 1 | 1 | cs | TRUE
9 | LV_5624-11_0_7_line_9 |  | 7 | 31 | 0.013785 | 0.125 | 0.08 | 261 | 0 | 0.364 | 1 | 3 | cs | TRUE
10 | LV_5624-11_0_7_line_10 |  | 8 | 32 | 0.0040997 | 0.125 | 0.08 | 261 | 0 | 0.364 | 1 | 1 | cs | TRUE
11 | LV_5624-11_0_7_line_11 |  | 9 | 10 | 0.019948 | 0.125 | 0.08 | 261 | 0 | 0.364 | 1 | 1 | cs | TRUE
12 | LV_5624-11_0_7_line_12 |  | 9 | 11 | 0.013138 | 0.125 | 0.08 | 261 | 0 | 0.364 | 1 | 1 | cs | TRUE
13 | LV_5624-11_0_7_line_13 |  | 11 | 33 | 0.052584 | 0.125 | 0.08 | 261 | 0 | 0.364 | 1 | 1 | cs | TRUE
14 | LV_5624-11_0_7_line_14 |  | 12 | 13 | 0.13145 | 0.125 | 0.08 | 261 | 0 | 0.364 | 1 | 1 | cs | TRUE
15 | LV_5624-11_0_7_line_15 |  | 12 | 14 | 0.030495 | 0.125 | 0.08 | 261 | 0 | 0.364 | 1 | 1 | cs | TRUE
16 | LV_5624-11_0_7_line_16 |  | 13 | 19 | 0.13679 | 0.125 | 0.08 | 261 | 0 | 0.364 | 1 | 1 | cs | TRUE
17 | LV_5624-11_0_7_line_17 |  | 13 | 20 | 0.023289 | 0.125 | 0.08 | 261 | 0 | 0.364 | 1 | 2 | cs | TRUE
18 | LV_5624-11_0_7_line_18 |  | 15 | 40 | 0.049663 | 0.125 | 0.08 | 261 | 0 | 0.364 | 1 | 1 | cs | TRUE
19 | LV_5624-11_0_7_line_19 |  | 16 | 17 | 0.083243 | 0.125 | 0.08 | 261 | 0 | 0.364 | 1 | 3 | cs | TRUE
20 | LV_5624-11_0_7_line_20 |  | 16 | 18 | 0.014846 | 0.125 | 0.08 | 261 | 0 | 0.364 | 1 | 3 | cs | TRUE
21 | LV_5624-11_0_7_line_21 |  | 17 | 21 | 0.045098 | 0.125 | 0.08 | 261 | 0 | 0.364 | 1 | 3 | cs | TRUE
22 | LV_5624-11_0_7_line_22 |  | 18 | 41 | 0.0089945 | 0.125 | 0.08 | 261 | 0 | 0.364 | 1 | 3 | cs | TRUE
23 | LV_5624-11_0_7_line_23 |  | 19 | 22 | 0.087978 | 0.125 | 0.08 | 261 | 0 | 0.364 | 1 | 1 | cs | TRUE
24 | LV_5624-11_0_7_line_24 |  | 19 | 23 | 0.043413 | 0.125 | 0.08 | 261 | 0 | 0.364 | 1 | 1 | cs | TRUE
25 | LV_5624-11_0_7_line_25 |  | 19 | 24 | 0.0033818 | 0.125 | 0.08 | 261 | 0 | 0.364 | 1 | 1 | cs | TRUE
26 | LV_5624-11_0_7_line_26 |  | 20 | 42 | 0.0014853 | 0.125 | 0.08 | 261 | 0 | 0.364 | 1 | 3 | cs | TRUE
27 | LV_5624-11_0_7_line_27 |  | 21 | 46 | 0.042221 | 0.125 | 0.08 | 261 | 0 | 0.364 | 1 | 3 | cs | TRUE
28 | LV_5624-11_0_7_line_28 |  | 22 | 25 | 0.017429 | 0.125 | 0.08 | 261 | 0 | 0.364 | 1 | 1 | cs | TRUE
29 | LV_5624-11_0_7_line_29 |  | 23 | 49 | 0.043827 | 0.125 | 0.08 | 261 | 0 | 0.364 | 1 | 1 | cs | TRUE
30 | LV_5624-11_0_7_line_30 |  | 23 | 50 | 0.004057 | 0.125 | 0.08 | 261 | 0 | 0.364 | 1 | 1 | cs | TRUE
31 | LV_5624-11_0_7_line_31 |  | 25 | 52 | 0.006329 | 0.125 | 0.08 | 261 | 0 | 0.364 | 1 | 1 | cs | TRUE
32 | LV_5624-11_0_7_line_32 |  | 26 | 27 | 0.016465 | 0.125 | 0.08 | 261 | 0 | 0.364 | 1 | 1 | cs | TRUE
33 | LV_5624-11_0_7_line_33 |  | 26 | 28 | 0.048391 | 0.125 | 0.08 | 261 | 0 | 0.364 | 1 | 1 | cs | TRUE
34 | LV_5624-11_0_7_line_34 |  | 26 | 29 | 0.002786 | 0.125 | 0.08 | 261 | 0 | 0.364 | 1 | 1 | cs | TRUE
35 | LV_5624-11_0_7_line_35 |  | 28 | 30 | 0.013938 | 0.125 | 0.08 | 261 | 0 | 0.364 | 1 | 1 | cs | TRUE
36 | LV_5624-11_0_7_line_36 |  | 29 | 56 | 0.01102 | 0.125 | 0.08 | 261 | 0 | 0.364 | 1 | 1 | cs | TRUE
37 | LV_5624-11_0_7_line_37 |  | 31 | 57 | 0.058231 | 0.125 | 0.08 | 261 | 0 | 0.364 | 1 | 3 | cs | TRUE
38 | LV_5624-11_0_7_line_38 |  | 32 | 105 | 0.0081445 | 0.125 | 0.08 | 261 | 0 | 0.364 | 1 | 1 | cs | TRUE
39 | LV_5624-11_0_7_line_39 |  | 33 | 78 | 0.0054792 | 0.125 | 0.08 | 261 | 0 | 0.364 | 1 | 1 | cs | TRUE
40 | LV_5624-11_0_7_line_40 |  | 34 | 35 | 0.094143 | 0.125 | 0.08 | 261 | 0 | 0.364 | 1 | 1 | cs | TRUE
41 | LV_5624-11_0_7_line_41 |  | 34 | 36 | 0.045689 | 0.125 | 0.08 | 261 | 0 | 0.364 | 1 | 1 | cs | TRUE
42 | LV_5624-11_0_7_line_42 |  | 35 | 37 | 0.068532 | 0.125 | 0.08 | 261 | 0 | 0.364 | 1 | 1 | cs | TRUE
43 | LV_5624-11_0_7_line_43 |  | 36 | 78 | 0.01066 | 0.125 | 0.08 | 261 | 0 | 0.364 | 1 | 1 | cs | TRUE
44 | LV_5624-11_0_7_line_44 |  | 37 | 99 | 0.006053 | 0.125 | 0.08 | 261 | 0 | 0.364 | 1 | 1 | cs | TRUE
45 | LV_5624-11_0_7_line_45 |  | 38 | 39 | 0.0073829 | 0.125 | 0.08 | 261 | 0 | 0.364 | 1 | 1 | cs | TRUE
46 | LV_5624-11_0_7_line_46 |  | 39 | 102 | 0.013887 | 0.125 | 0.08 | 261 | 0 | 0.364 | 1 | 1 | cs | TRUE
47 | LV_5624-11_0_7_line_47 |  | 39 | 101 | 0.014361 | 0.125 | 0.08 | 261 | 0 | 0.364 | 1 | 1 | cs | TRUE
48 | LV_5624-11_0_7_line_48 |  | 40 | 48 | 0.02322 | 0.125 | 0.08 | 261 | 0 | 0.364 | 1 | 1 | cs | TRUE
49 | LV_5624-11_0_7_line_49 |  | 40 | 106 | 0.0023627 | 0.125 | 0.08 | 261 | 0 | 0.364 | 1 | 1 | cs | TRUE
50 | LV_5624-11_0_7_line_50 |  | 41 | 71 | 0.014508 | 0.125 | 0.08 | 261 | 0 | 0.364 | 1 | 3 | cs | TRUE
51 | LV_5624-11_0_7_line_51 |  | 41 | 72 | 0.009511 | 0.125 | 0.08 | 261 | 0 | 0.364 | 1 | 1 | cs | TRUE
52 | LV_5624-11_0_7_line_52 |  | 41 | 51 | 0.067264 | 0.125 | 0.08 | 261 | 0 | 0.364 | 1 | 1 | cs | TRUE
53 | LV_5624-11_0_7_line_53 |  | 42 | 82 | 0.014805 | 0.125 | 0.08 | 261 | 0 | 0.364 | 1 | 3 | cs | TRUE
54 | LV_5624-11_0_7_line_54 |  | 43 | 44 | 0.035252 | 0.125 | 0.08 | 261 | 0 | 0.364 | 1 | 1 | cs | TRUE
55 | LV_5624-11_0_7_line_55 |  | 43 | 45 | 0.011975 | 0.125 | 0.08 | 261 | 0 | 0.364 | 1 | 1 | cs | TRUE
56 | LV_5624-11_0_7_line_56 |  | 44 | 67 | 0.011908 | 0.125 | 0.08 | 261 | 0 | 0.364 | 1 | 1 | cs | TRUE
57 | LV_5624-11_0_7_line_57 |  | 44 | 68 | 0.02261 | 0.125 | 0.08 | 261 | 0 | 0.364 | 1 | 1 | cs | TRUE
58 | LV_5624-11_0_7_line_58 |  | 45 | 66 | 0.0021355 | 0.125 | 0.08 | 261 | 0 | 0.364 | 1 | 1 | cs | TRUE
59 | LV_5624-11_0_7_line_59 |  | 46 | 82 | 0.01934 | 0.125 | 0.08 | 261 | 0 | 0.364 | 1 | 3 | cs | TRUE
60 | LV_5624-11_0_7_line_60 |  | 46 | 69 | 0.008612 | 0.125 | 0.08 | 261 | 0 | 0.364 | 1 | 1 | cs | TRUE
61 | LV_5624-11_0_7_line_61 |  | 47 | 48 | 0.0068629 | 0.125 | 0.08 | 261 | 0 | 0.364 | 1 | 1 | cs | TRUE
62 | LV_5624-11_0_7_line_62 |  | 49 | 94 | 0.005876 | 0.125 | 0.08 | 261 | 0 | 0.364 | 1 | 1 | cs | TRUE
63 | LV_5624-11_0_7_line_63 |  | 49 | 95 | 0.011579 | 0.125 | 0.08 | 261 | 0 | 0.364 | 1 | 1 | cs | TRUE
64 | LV_5624-11_0_7_line_64 |  | 52 | 65 | 0.005127 | 0.125 | 0.08 | 261 | 0 | 0.364 | 1 | 1 | cs | TRUE
65 | LV_5624-11_0_7_line_65 |  | 52 | 61 | 0.005066 | 0.125 | 0.08 | 261 | 0 | 0.364 | 1 | 1 | cs | TRUE
66 | LV_5624-11_0_7_line_66 |  | 53 | 54 | 0.029127 | 0.125 | 0.08 | 261 | 0 | 0.364 | 1 | 1 | cs | TRUE
67 | LV_5624-11_0_7_line_67 |  | 53 | 55 | 0.016984 | 0.125 | 0.08 | 261 | 0 | 0.364 | 1 | 1 | cs | TRUE
68 | LV_5624-11_0_7_line_68 |  | 55 | 93 | 0.011854 | 0.125 | 0.08 | 261 | 0 | 0.364 | 1 | 1 | cs | TRUE
69 | LV_5624-11_0_7_line_69 |  | 55 | 92 | 0.025975 | 0.125 | 0.08 | 261 | 0 | 0.364 | 1 | 1 | cs | TRUE
70 | LV_5624-11_0_7_line_70 |  | 56 | 64 | 0.01281 | 0.125 | 0.08 | 261 | 0 | 0.364 | 1 | 1 | cs | TRUE
71 | LV_5624-11_0_7_line_71 |  | 57 | 75 | 0.020453 | 0.125 | 0.08 | 261 | 0 | 0.364 | 1 | 1 | cs | TRUE
72 | LV_5624-11_0_7_line_72 |  | 57 | 71 | 0.032109 | 0.125 | 0.08 | 261 | 0 | 0.364 | 1 | 3 | cs | TRUE
73 | LV_5624-11_0_7_line_73 |  | 58 | 59 | 0.0081504 | 0.125 | 0.08 | 261 | 0 | 0.364 | 1 | 1 | cs | TRUE
74 | LV_5624-11_0_7_line_74 |  | 58 | 60 | 0.0079925 | 0.125 | 0.08 | 261 | 0 | 0.364 | 1 | 1 | cs | TRUE
75 | LV_5624-11_0_7_line_75 |  | 59 | 61 | 0.0154 | 0.125 | 0.08 | 261 | 0 | 0.364 | 1 | 1 | cs | TRUE
76 | LV_5624-11_0_7_line_76 |  | 60 | 62 | 0.020586 | 0.125 | 0.08 | 261 | 0 | 0.364 | 1 | 1 | cs | TRUE
77 | LV_5624-11_0_7_line_77 |  | 60 | 63 | 0.015765 | 0.125 | 0.08 | 261 | 0 | 0.364 | 1 | 1 | cs | TRUE
78 | LV_5624-11_0_7_line_78 |  | 63 | 64 | 0.010452 | 0.125 | 0.08 | 261 | 0 | 0.364 | 1 | 1 | cs | TRUE
79 | LV_5624-11_0_7_line_79 |  | 67 | 69 | 0.021568 | 0.125 | 0.08 | 261 | 0 | 0.364 | 1 | 1 | cs | TRUE
80 | LV_5624-11_0_7_line_80 |  | 68 | 70 | 0.005328 | 0.125 | 0.08 | 261 | 0 | 0.364 | 1 | 1 | cs | TRUE
81 | LV_5624-11_0_7_line_81 |  | 69 | 77 | 0.026508 | 0.125 | 0.08 | 261 | 0 | 0.364 | 1 | 1 | cs | TRUE
82 | LV_5624-11_0_7_line_82 |  | 71 | 73 | 0.03909 | 0.125 | 0.08 | 261 | 0 | 0.364 | 1 | 1 | cs | TRUE
83 | LV_5624-11_0_7_line_83 |  | 72 | 74 | 0.021623 | 0.125 | 0.08 | 261 | 0 | 0.364 | 1 | 1 | cs | TRUE
84 | LV_5624-11_0_7_line_84 |  | 74 | 76 | 0.0061488 | 0.125 | 0.08 | 261 | 0 | 0.364 | 1 | 1 | cs | TRUE
85 | LV_5624-11_0_7_line_85 |  | 76 | 90 | 0.020635 | 0.125 | 0.08 | 261 | 0 | 0.364 | 1 | 1 | cs | TRUE
86 | LV_5624-11_0_7_line_86 |  | 77 | 83 | 0.005523 | 0.125 | 0.08 | 261 | 0 | 0.364 | 1 | 1 | cs | TRUE
87 | LV_5624-11_0_7_line_87 |  | 79 | 80 | 0.012918 | 0.125 | 0.08 | 261 | 0 | 0.364 | 1 | 1 | cs | TRUE
88 | LV_5624-11_0_7_line_88 |  | 79 | 81 | 0.033256 | 0.125 | 0.08 | 261 | 0 | 0.364 | 1 | 1 | cs | TRUE
89 | LV_5624-11_0_7_line_89 |  | 80 | 91 | 0.029282 | 0.125 | 0.08 | 261 | 0 | 0.364 | 1 | 1 | cs | TRUE
90 | LV_5624-11_0_7_line_90 |  | 81 | 85 | 0.0019071 | 0.125 | 0.08 | 261 | 0 | 0.364 | 1 | 1 | cs | TRUE
91 | LV_5624-11_0_7_line_91 |  | 83 | 84 | 0.012964 | 0.125 | 0.08 | 261 | 0 | 0.364 | 1 | 1 | cs | TRUE
92 | LV_5624-11_0_7_line_92 |  | 85 | 86 | 0.054167 | 0.125 | 0.08 | 261 | 0 | 0.364 | 1 | 1 | cs | TRUE
93 | LV_5624-11_0_7_line_93 |  | 86 | 87 | 0.013383 | 0.125 | 0.08 | 261 | 0 | 0.364 | 1 | 1 | cs | TRUE
94 | LV_5624-11_0_7_line_94 |  | 87 | 88 | 0.022914 | 0.125 | 0.08 | 261 | 0 | 0.364 | 1 | 1 | cs | TRUE
95 | LV_5624-11_0_7_line_95 |  | 87 | 89 | 0.021114 | 0.125 | 0.08 | 261 | 0 | 0.364 | 1 | 1 | cs | TRUE
96 | LV_5624-11_0_7_line_96 |  | 89 | 90 | 0.0021427 | 0.125 | 0.08 | 261 | 0 | 0.364 | 1 | 1 | cs | TRUE
97 | LV_5624-11_0_7_line_97 |  | 90 | 92 | 0.034523 | 0.125 | 0.08 | 261 | 0 | 0.364 | 1 | 1 | cs | TRUE
98 | LV_5624-11_0_7_line_98 |  | 94 | 96 | 0.011857 | 0.125 | 0.08 | 261 | 0 | 0.364 | 1 | 1 | cs | TRUE
99 | LV_5624-11_0_7_line_99 |  | 96 | 97 | 0.025534 | 0.125 | 0.08 | 261 | 0 | 0.364 | 1 | 1 | cs | TRUE
100 | LV_5624-11_0_7_line_100 |  | 97 | 98 | 0.0043085 | 0.125 | 0.08 | 261 | 0 | 0.364 | 1 | 1 | cs | TRUE
101 | LV_5624-11_0_7_line_101 |  | 99 | 100 | 0.012939 | 0.125 | 0.08 | 261 | 0 | 0.364 | 1 | 1 | cs | TRUE
102 | LV_5624-11_0_7_line_102 |  | 100 | 101 | 0.021341 | 0.125 | 0.08 | 261 | 0 | 0.364 | 1 | 1 | cs | TRUE
103 | LV_5624-11_0_7_line_103 |  | 102 | 103 | 0.0062319 | 0.125 | 0.08 | 261 | 0 | 0.364 | 1 | 1 | cs | TRUE
104 | LV_5624-11_0_7_line_104 |  | 103 | 104 | 0.012177 | 0.125 | 0.08 | 261 | 0 | 0.364 | 1 | 1 | cs | TRUE
105 | LV_5624-11_0_7_line_105 |  | 104 | 105 | 0.017039 | 0.125 | 0.08 | 261 | 0 | 0.364 | 1 | 1 | cs | TRUE

## trafo
| name | std_type | hv_bus | lv_bus | sn_mva | vn_hv_kv | vn_lv_kv | vk_percent | vkr_percent | pfe_kw | i0_percent | shift_degree | tap_side | tap_neutral | tap_min | tap_max | tap_step_percent | tap_step_degree | tap_pos | tap_phase_shifter | parallel | df | in_service
0 | LV_5624-11_0_7_trafo_50 | 0.63 MVA 20/0.4 kV | 107 | 57 | 0.63 | 20 | 0.4 | 6 | 1.206 | 1.65 | 0.2619 | 150 | hv | 0 | -2 | 2 | 2.5 | 0 | 0 | FALSE | 1 | 1 | TRUE

## line_geodata
| x0 | y0 | x1 | y1 | x2 | y2 | x3 | y3 | x4 | y4 | x5 | y5 | x6 | y6 | x7 | y7 | x8 | y8 | x9 | y9
0 | 2532036.8862 | 1155963.676 | 2532042.2068 | 1155961.4479 | 2532045.5109 | 1155959.144
1 | 2532036.8862 | 1155963.676 | 2532033.8852 | 1155951.2919
2 | 2532036.8862 | 1155963.676 | 2532017.103 | 1155971.5485 | 2532003.3732 | 1155957.2404 | 2531998.7565 | 1155949.1548
3 | 2532036.8862 | 1155963.676 | 2532037.7458 | 1155986.1009 | 2532048.1981 | 1155983.9259 | 2532063.7524 | 1155981.2264
4 | 2531998.7565 | 1155949.1548 | 2531990.454 | 1155951.5279
5 | 2531991.1738 | 1155928.3958 | 2531993.7836 | 1155938.0605 | 2531996.8524 | 1155944.9073 | 2531998.7565 | 1155949.1548
6 | 2532067.667 | 1155981.4934 | 2532063.7524 | 1155981.2264
7 | 2532063.7524 | 1155981.2264 | 2532071.1536 | 1156015.1282 | 2532073.106 | 1156018.8971 | 2532079.4086 | 1156020.7713 | 2532088.4224 | 1156028.3959 | 2532107.22 | 1156037.155
8 | 2531991.1738 | 1155928.3958 | 2531977.6644 | 1155933.5515 | 2531973.778 | 1155935.1881
9 | 2532067.667 | 1155981.4934 | 2532081.4351 | 1155982.1719
10 | 2532107.22 | 1156037.155 | 2532105.8988 | 1156041.036
11 | 2531977.1286 | 1156046.0644 | 2531968.74 | 1156027.9605
12 | 2531977.1286 | 1156046.0644 | 2531965.2278 | 1156051.7023
13 | 2531965.2278 | 1156051.7023 | 2531967.4086 | 1156061.4163 | 2531970.4523 | 1156079.592 | 2531970.914 | 1156082.4327 | 2531971.3182 | 1156084.9407 | 2531971.8727 | 1156087.8582 | 2531980.5258 | 1156101.0919
14 | 2532213.7447 | 1155844.2456 | 2532211.3262 | 1155824.3174 | 2532207.7471 | 1155795.3417 | 2532214.282 | 1155794.6676 | 2532229.1332 | 1155793.4995 | 2532234.4539 | 1155794.6623 | 2532239.7923 | 1155794.6688 | 2532245.4567 | 1155794.3381 | 2532245.8754 | 1155798.1466 | 2532250.3094 | 1155838.33
15 | 2532217.4304 | 1155874.5097 | 2532213.7447 | 1155844.2456
16 | 2532250.3094 | 1155838.33 | 2532245.8754 | 1155798.1466 | 2532245.4567 | 1155794.3381 | 2532253.8176 | 1155793.7213 | 2532268.8325 | 1155792.7848 | 2532274.4414 | 1155792.2991 | 2532302.8381 | 1155789.8 | 2532311.2358 | 1155823.7465
17 | 2532250.3094 | 1155838.33 | 2532252.8807 | 1155861.477
18 | 2531943.9309 | 1155965.8847 | 2531956.2033 | 1155960.5428 | 2531956.3407 | 1155944.9104 | 2531957.8863 | 1155941.8801 | 2531973.778 | 1155935.1881
19 | 2532169.9463 | 1155905.7516 | 2532156.3455 | 1155900.8024 | 2532164.1369 | 1155929.2191 | 2532167.2134 | 1155945.6046 | 2532172.5392 | 1155967.6011
20 | 2532172.5392 | 1155967.6011 | 2532178.7607 | 1155978.5814 | 2532180.2566 | 1155980.2296
21 | 2532169.9463 | 1155905.7516 | 2532214.8115 | 1155901.1743
22 | 2532186.3018 | 1155986.8898 | 2532180.2566 | 1155980.2296
23 | 2532311.2358 | 1155823.7465 | 2532302.8381 | 1155789.8 | 2532309.5152 | 1155788.135 | 2532318.3995 | 1155785.6335 | 2532323.5987 | 1155784.1742 | 2532329.9957 | 1155799.1771 | 2532336.1271 | 1155813.0713
24 | 2532322.775 | 1155865.5952 | 2532311.2358 | 1155823.7465
25 | 2532311.2358 | 1155823.7465 | 2532308.1685 | 1155825.1707
26 | 2532253.0446 | 1155862.9532 | 2532252.8807 | 1155861.477
27 | 2532256.8144 | 1155896.8891 | 2532214.8115 | 1155901.1743
28 | 2532336.1271 | 1155813.0713 | 2532343.16 | 1155829.0179
29 | 2532334.426 | 1155907.843 | 2532322.775 | 1155865.5952
30 | 2532322.775 | 1155865.5952 | 2532318.8118 | 1155866.4626
31 | 2532345.7139 | 1155834.8088 | 2532343.16 | 1155829.0179
32 | 2532381.8018 | 1155916.6479 | 2532382.8328 | 1155918.9821 | 2532387.9867 | 1155931.909
33 | 2532381.8018 | 1155916.6479 | 2532392.3706 | 1155911.8597 | 2532393.9967 | 1155915.2766 | 2532401.0826 | 1155930.183 | 2532405.9896 | 1155938.21 | 2532409.2434 | 1155944.5102
34 | 2532381.8018 | 1155916.6479 | 2532380.6778 | 1155914.0987
35 | 2532409.2434 | 1155944.5102 | 2532412.1931 | 1155952.4036 | 2532414.532 | 1155957.3944
36 | 2532380.6778 | 1155914.0987 | 2532376.2321 | 1155904.0157
37 | 2532139.5953 | 1155985.0382 | 2532081.4351 | 1155982.1719
38 | 2532105.8988 | 1156041.036 | 2532103.2741 | 1156048.746
39 | 2531980.5258 | 1156101.0919 | 2531983.5244 | 1156105.6778
40 | 2532057.9535 | 1156194.7437 | 2532044.1732 | 1156177.2676 | 2532040.6272 | 1156137.7191 | 2532026.1618 | 1156150.5342 | 2532021.8056 | 1156152.5735 | 2532013.7651 | 1156152.3199
41 | 2532013.7651 | 1156152.3199 | 2532008.2671 | 1156147.6684 | 2532003.6397 | 1156142.0065 | 2532000.2742 | 1156131.2942 | 2531989.3582 | 1156114.5998
42 | 2532057.9535 | 1156194.7437 | 2532078.5775 | 1156173.1096 | 2532084.8991 | 1156154.9726 | 2532086.8035 | 1156153.15 | 2532096.0524 | 1156144.285 | 2532095.4975 | 1156140.336
43 | 2531989.3582 | 1156114.5998 | 2531983.5244 | 1156105.6778
44 | 2532095.4975 | 1156140.336 | 2532094.6553 | 1156134.3419
45 | 2532094.0618 | 1156093.0347 | 2532087.2573 | 1156090.1701
46 | 2532094.0618 | 1156093.0347 | 2532098.5831 | 1156079.9046
47 | 2532094.0618 | 1156093.0347 | 2532101.6877 | 1156096.6394 | 2532098.9985 | 1156101.9197
48 | 2531943.9309 | 1155965.8847 | 2531936.0596 | 1155944.0395 | 2531936.0596 | 1155944.0395
49 | 2531943.9309 | 1155965.8847 | 2531941.7648 | 1155966.8283
50 | 2532186.3018 | 1155986.8898 | 2532171.7869 | 1155985.8753
51 | 2532186.3018 | 1155986.8898 | 2532195.6625 | 1155988.574
52 | 2532186.3018 | 1155986.8898 | 2532166.7831 | 1155969.3003 | 2532144.3125 | 1155939.582 | 2532142.8158 | 1155936.1639
53 | 2532254.6792 | 1155877.6675 | 2532253.0446 | 1155862.9532
54 | 2532213.3688 | 1155936.6566 | 2532248.4974 | 1155932.6693
55 | 2532213.3688 | 1155936.6566 | 2532215.2987 | 1155948.4755
56 | 2532248.4974 | 1155932.6693 | 2532249.0454 | 1155927.5381 | 2532245.0626 | 1155923.9477 | 2532245.5836 | 1155922.6638
57 | 2532248.4974 | 1155932.6693 | 2532254.2577 | 1155932.0151 | 2532255.8268 | 1155948.7549
58 | 2532215.6428 | 1155950.5831 | 2532215.2987 | 1155948.4755
59 | 2532256.8144 | 1155896.8891 | 2532254.6792 | 1155877.6675
60 | 2532256.8144 | 1155896.8891 | 2532258.26 | 1155905.3775
61 | 2531936.0596 | 1155944.0395 | 2531929.6841 | 1155946.5798
62 | 2532334.426 | 1155907.843 | 2532335.9931 | 1155913.5063
63 | 2532334.426 | 1155907.843 | 2532345.7465 | 1155905.41
64 | 2532345.7139 | 1155834.8088 | 2532350.5573 | 1155833.0866
65 | 2532347.7603 | 1155839.4439 | 2532345.7139 | 1155834.8088
66 | 2532291.5352 | 1156032.2394 | 2532299.3217 | 1156018.1105 | 2532312.357 | 1156018.5084
67 | 2532291.5352 | 1156032.2394 | 2532276.377 | 1156024.4948
68 | 2532276.377 | 1156024.4948 | 2532267.1503 | 1156031.9696
69 | 2532276.377 | 1156024.4948 | 2532254.9125 | 1156019.3117 | 2532251.1487 | 1156020.3098
70 | 2532371.064 | 1155892.2943 | 2532376.2321 | 1155904.0157
71 | 2532139.5953 | 1155985.0382 | 2532142.0862 | 1156005.3393
72 | 2532171.7869 | 1155985.8753 | 2532139.5953 | 1155985.0382
73 | 2532357.2627 | 1155860.9924 | 2532353.9742 | 1155853.535
74 | 2532360.4876 | 1155868.3055 | 2532357.2627 | 1155860.9924
75 | 2532347.7603 | 1155839.4439 | 2532353.9742 | 1155853.535
76 | 2532360.4876 | 1155868.3055 | 2532379.5029 | 1155860.287
77 | 2532360.4876 | 1155868.3055 | 2532365.8241 | 1155880.4188 | 2532366.8473 | 1155882.7308
78 | 2532366.8473 | 1155882.7308 | 2532371.064 | 1155892.2943
79 | 2532258.26 | 1155905.3775 | 2532246.9431 | 1155919.3128 | 2532245.5836 | 1155922.6638
80 | 2532256.3241 | 1155954.0596 | 2532255.8268 | 1155948.7549
81 | 2532258.26 | 1155905.3775 | 2532259.4919 | 1155912.6009 | 2532278.4897 | 1155909.9582
82 | 2532171.7869 | 1155985.8753 | 2532175.4235 | 1156024.7955
83 | 2532206.5177 | 1156007.2529 | 2532203.7095 | 1156001.6126 | 2532195.6625 | 1155988.574
84 | 2532209.2581 | 1156012.7572 | 2532206.5177 | 1156007.2529
85 | 2532218.455 | 1156031.2294 | 2532209.2581 | 1156012.7572
86 | 2532283.96 | 1155909.1972 | 2532278.4897 | 1155909.9582
87 | 2532152.2724 | 1156089.5085 | 2532150.8389 | 1156076.6732
88 | 2532152.2724 | 1156089.5085 | 2532159.3534 | 1156088.328 | 2532160.2519 | 1156081.6363 | 2532162.5696 | 1156077.0187 | 2532176.0939 | 1156072.8261
89 | 2532150.8389 | 1156076.6732 | 2532147.2775 | 1156083.2281 | 2532138.9309 | 1156103.4002
90 | 2532177.9155 | 1156072.2614 | 2532176.0939 | 1156072.8261
91 | 2532296.8007 | 1155907.411 | 2532283.96 | 1155909.1972
92 | 2532177.9155 | 1156072.2614 | 2532190.5195 | 1156068.354 | 2532191.6894 | 1156072.7988 | 2532216.7117 | 1156065.0011 | 2532216.214 | 1156054.8476
93 | 2532228.5927 | 1156052.16 | 2532216.1736 | 1156054.0233 | 2532216.214 | 1156054.8476
94 | 2532228.5927 | 1156052.16 | 2532230.658 | 1156056.4279 | 2532241.027 | 1156071.3526
95 | 2532228.5927 | 1156052.16 | 2532219.3891 | 1156033.1578
96 | 2532218.455 | 1156031.2294 | 2532219.3891 | 1156033.1578
97 | 2532218.455 | 1156031.2294 | 2532236.522 | 1156024.1884 | 2532251.1487 | 1156020.3098
98 | 2532335.9931 | 1155913.5063 | 2532339.146 | 1155924.9366
99 | 2532345.9359 | 1155949.5516 | 2532339.146 | 1155924.9366
100 | 2532345.9359 | 1155949.5516 | 2532347.0816 | 1155953.705
101 | 2532092.8549 | 1156121.5292 | 2532094.6553 | 1156134.3419
102 | 2532092.8549 | 1156121.5292 | 2532092.0239 | 1156115.6147 | 2532098.9985 | 1156101.9197
103 | 2532100.6121 | 1156074.0122 | 2532098.5831 | 1156079.9046
104 | 2532104.5767 | 1156062.4989 | 2532104.5767 | 1156062.4989 | 2532100.6121 | 1156074.0122
105 | 2532104.5767 | 1156062.4989 | 2532099.6633 | 1156059.3527 | 2532103.2741 | 1156048.746

## bus_geodata
| x | y | coords
0 | 2532045.5108 | 1155959.144
1 | 2532036.8862 | 1155963.676
2 | 2532033.8852 | 1155951.2919
3 | 2531998.7565 | 1155949.1548
4 | 2532063.7524 | 1155981.2264
5 | 2531990.454 | 1155951.5279
6 | 2531991.1738 | 1155928.3958
7 | 2532067.667 | 1155981.4934
8 | 2532107.22 | 1156037.155
9 | 2531977.1286 | 1156046.0644
10 | 2531968.74 | 1156027.9605
11 | 2531965.2278 | 1156051.7023
12 | 2532213.7447 | 1155844.2456
13 | 2532250.3094 | 1155838.33
14 | 2532217.4304 | 1155874.5097
15 | 2531973.778 | 1155935.1881
16 | 2532172.5392 | 1155967.6011
17 | 2532169.9463 | 1155905.7516
18 | 2532180.2566 | 1155980.2296
19 | 2532311.2358 | 1155823.7465
20 | 2532252.8807 | 1155861.477
21 | 2532214.8115 | 1155901.1743
22 | 2532336.1271 | 1155813.0713
23 | 2532322.775 | 1155865.5952
24 | 2532308.1685 | 1155825.1707
25 | 2532343.16 | 1155829.0179
26 | 2532381.8018 | 1155916.6479
27 | 2532387.9867 | 1155931.909
28 | 2532409.2434 | 1155944.5102
29 | 2532380.6778 | 1155914.0987
30 | 2532414.532 | 1155957.3944
31 | 2532081.4351 | 1155982.1719
32 | 2532105.8988 | 1156041.036
33 | 2531980.5258 | 1156101.0919
34 | 2532013.7651 | 1156152.3199
35 | 2532057.9535 | 1156194.7437
36 | 2531989.3582 | 1156114.5998
37 | 2532095.4975 | 1156140.336
38 | 2532087.2573 | 1156090.1701
39 | 2532094.0618 | 1156093.0347
40 | 2531943.9309 | 1155965.8847
41 | 2532186.3018 | 1155986.8898
42 | 2532253.0446 | 1155862.9532
43 | 2532213.3688 | 1155936.6566
44 | 2532248.4974 | 1155932.6693
45 | 2532215.2987 | 1155948.4755
46 | 2532256.8144 | 1155896.8891
47 | 2531929.6841 | 1155946.5798
48 | 2531936.0596 | 1155944.0395
49 | 2532334.426 | 1155907.843
50 | 2532318.8118 | 1155866.4626
51 | 2532142.8158 | 1155936.1639
52 | 2532345.7139 | 1155834.8088
53 | 2532291.5352 | 1156032.2394
54 | 2532312.357 | 1156018.5084
55 | 2532276.377 | 1156024.4948
56 | 2532376.2321 | 1155904.0157
57 | 2532139.5953 | 1155985.0382
58 | 2532357.2627 | 1155860.9924
59 | 2532353.9742 | 1155853.535
60 | 2532360.4876 | 1155868.3055
61 | 2532347.7603 | 1155839.4439
62 | 2532379.5029 | 1155860.287
63 | 2532366.8473 | 1155882.7308
64 | 2532371.064 | 1155892.2943
65 | 2532350.5573 | 1155833.0866
66 | 2532215.6428 | 1155950.5831
67 | 2532245.5836 | 1155922.6638
68 | 2532255.8268 | 1155948.7549
69 | 2532258.26 | 1155905.3775
70 | 2532256.3241 | 1155954.0596
71 | 2532171.7869 | 1155985.8753
72 | 2532195.6625 | 1155988.574
73 | 2532175.4235 | 1156024.7955
74 | 2532206.5177 | 1156007.2529
75 | 2532142.0862 | 1156005.3393
76 | 2532209.2581 | 1156012.7572
77 | 2532278.4897 | 1155909.9582
78 | 2531983.5244 | 1156105.6778
79 | 2532152.2724 | 1156089.5086
80 | 2532150.8389 | 1156076.6732
81 | 2532176.0939 | 1156072.8261
82 | 2532254.6792 | 1155877.6675
83 | 2532283.96 | 1155909.1972
84 | 2532296.8007 | 1155907.411
85 | 2532177.9155 | 1156072.2614
86 | 2532216.214 | 1156054.8476
87 | 2532228.5927 | 1156052.16
88 | 2532241.027 | 1156071.3526
89 | 2532219.3891 | 1156033.1578
90 | 2532218.455 | 1156031.2294
91 | 2532138.9309 | 1156103.4002
92 | 2532251.1487 | 1156020.3098
93 | 2532267.1504 | 1156031.9696
94 | 2532335.9931 | 1155913.5063
95 | 2532345.7465 | 1155905.41
96 | 2532339.146 | 1155924.9366
97 | 2532345.9359 | 1155949.5516
98 | 2532347.0816 | 1155953.705
99 | 2532094.6553 | 1156134.3419
100 | 2532092.8549 | 1156121.5292
101 | 2532098.9985 | 1156101.9197
102 | 2532098.5831 | 1156079.9046
103 | 2532100.6121 | 1156074.0122
104 | 2532104.5767 | 1156062.4989
105 | 2532103.2741 | 1156048.746
106 | 2531941.7648 | 1155966.8283
107 | 2532171.7869 | 1155985.8753

## line_std_types
| c_nf_per_km | r_ohm_per_km | x_ohm_per_km | max_i_ka | type | q_mm2 | alpha | voltage_rating
NAYY 4x50 SE | 210 | 0.642 | 0.083 | 0.142 | cs | 50 | 0.00403 | LV
NAYY 4x120 SE | 264 | 0.225 | 0.08 | 0.242 | cs | 120 | 0.00403 | LV
NAYY 4x150 SE | 261 | 0.208 | 0.08 | 0.27 | cs | 150 | 0.00403 | LV
NA2XS2Y 1x95 RM/25 12/20 kV | 216 | 0.313 | 0.132 | 0.252 | cs | 95 | 0.00403 | MV
NA2XS2Y 1x185 RM/25 12/20 kV | 273 | 0.161 | 0.117 | 0.362 | cs | 185 | 0.00403 | MV
NA2XS2Y 1x240 RM/25 12/20 kV | 304 | 0.122 | 0.112 | 0.421 | cs | 240 | 0.00403 | MV
NA2XS2Y 1x95 RM/25 6/10 kV | 315 | 0.313 | 0.123 | 0.249 | cs | 95 | 0.00403 | MV
NA2XS2Y 1x185 RM/25 6/10 kV | 406 | 0.161 | 0.11 | 0.358 | cs | 185 | 0.00403 | MV
NA2XS2Y 1x240 RM/25 6/10 kV | 456 | 0.122 | 0.105 | 0.416 | cs | 240 | 0.00403 | MV
NA2XS2Y 1x150 RM/25 12/20 kV | 250 | 0.206 | 0.116 | 0.319 | cs | 150 | 0.00403 | MV
NA2XS2Y 1x120 RM/25 12/20 kV | 230 | 0.253 | 0.119 | 0.283 | cs | 120 | 0.00403 | MV
NA2XS2Y 1x70 RM/25 12/20 kV | 190 | 0.443 | 0.132 | 0.22 | cs | 70 | 0.00403 | MV
NA2XS2Y 1x150 RM/25 6/10 kV | 360 | 0.206 | 0.11 | 0.315 | cs | 150 | 0.00403 | MV
NA2XS2Y 1x120 RM/25 6/10 kV | 340 | 0.253 | 0.113 | 0.28 | cs | 120 | 0.00403 | MV
NA2XS2Y 1x70 RM/25 6/10 kV | 280 | 0.443 | 0.123 | 0.217 | cs | 70 | 0.00403 | MV
N2XS(FL)2Y 1x120 RM/35 64/110 kV | 112 | 0.153 | 0.166 | 0.366 | cs | 120 | 0.00393 | HV
N2XS(FL)2Y 1x185 RM/35 64/110 kV | 125 | 0.099 | 0.156 | 0.457 | cs | 185 | 0.00393 | HV
N2XS(FL)2Y 1x240 RM/35 64/110 kV | 135 | 0.075 | 0.149 | 0.526 | cs | 240 | 0.00393 | HV
N2XS(FL)2Y 1x300 RM/35 64/110 kV | 144 | 0.06 | 0.144 | 0.588 | cs | 300 | 0.00393 | HV
15-AL1/3-ST1A 0.4 | 11 | 1.8769 | 0.35 | 0.105 | ol | 16 | 0.00403 | LV
24-AL1/4-ST1A 0.4 | 11.25 | 1.2012 | 0.335 | 0.14 | ol | 24 | 0.00403 | LV
48-AL1/8-ST1A 0.4 | 12.2 | 0.5939 | 0.3 | 0.21 | ol | 48 | 0.00403 | LV
94-AL1/15-ST1A 0.4 | 13.2 | 0.306 | 0.29 | 0.35 | ol | 94 | 0.00403 | LV
34-AL1/6-ST1A 10.0 | 9.7 | 0.8342 | 0.36 | 0.17 | ol | 34 | 0.00403 | MV
48-AL1/8-ST1A 10.0 | 10.1 | 0.5939 | 0.35 | 0.21 | ol | 48 | 0.00403 | MV
70-AL1/11-ST1A 10.0 | 10.4 | 0.4132 | 0.339 | 0.29 | ol | 70 | 0.00403 | MV
94-AL1/15-ST1A 10.0 | 10.75 | 0.306 | 0.33 | 0.35 | ol | 94 | 0.00403 | MV
122-AL1/20-ST1A 10.0 | 11.1 | 0.2376 | 0.323 | 0.41 | ol | 122 | 0.00403 | MV
149-AL1/24-ST1A 10.0 | 11.25 | 0.194 | 0.315 | 0.47 | ol | 149 | 0.00403 | MV
34-AL1/6-ST1A 20.0 | 9.15 | 0.8342 | 0.382 | 0.17 | ol | 34 | 0.00403 | MV
48-AL1/8-ST1A 20.0 | 9.5 | 0.5939 | 0.372 | 0.21 | ol | 48 | 0.00403 | MV
70-AL1/11-ST1A 20.0 | 9.7 | 0.4132 | 0.36 | 0.29 | ol | 70 | 0.00403 | MV
94-AL1/15-ST1A 20.0 | 10 | 0.306 | 0.35 | 0.35 | ol | 94 | 0.00403 | MV
122-AL1/20-ST1A 20.0 | 10.3 | 0.2376 | 0.344 | 0.41 | ol | 122 | 0.00403 | MV
149-AL1/24-ST1A 20.0 | 10.5 | 0.194 | 0.337 | 0.47 | ol | 149 | 0.00403 | MV
184-AL1/30-ST1A 20.0 | 10.75 | 0.1571 | 0.33 | 0.535 | ol | 184 | 0.00403 | MV
243-AL1/39-ST1A 20.0 | 11 | 0.1188 | 0.32 | 0.645 | ol | 243 | 0.00403 | MV
48-AL1/8-ST1A 110.0 | 8 | 0.5939 | 0.46 | 0.21 | ol | 48 | 0.00403 | HV
70-AL1/11-ST1A 110.0 | 8.4 | 0.4132 | 0.45 | 0.29 | ol | 70 | 0.00403 | HV
94-AL1/15-ST1A 110.0 | 8.65 | 0.306 | 0.44 | 0.35 | ol | 94 | 0.00403 | HV
122-AL1/20-ST1A 110.0 | 8.5 | 0.2376 | 0.43 | 0.41 | ol | 122 | 0.00403 | HV
149-AL1/24-ST1A 110.0 | 8.75 | 0.194 | 0.41 | 0.47 | ol | 149 | 0.00403 | HV
184-AL1/30-ST1A 110.0 | 8.8 | 0.1571 | 0.4 | 0.535 | ol | 184 | 0.00403 | HV
243-AL1/39-ST1A 110.0 | 9 | 0.1188 | 0.39 | 0.645 | ol | 243 | 0.00403 | HV
305-AL1/39-ST1A 110.0 | 9.2 | 0.0949 | 0.38 | 0.74 | ol | 305 | 0.00403 | HV
490-AL1/64-ST1A 110.0 | 9.75 | 0.059 | 0.37 | 0.96 | ol | 490 | 0.00403 | HV
679-AL1/86-ST1A 110.0 | 9.95 | 0.042 | 0.36 | 1.15 | ol | 679 | 0.00403 | HV
490-AL1/64-ST1A 220.0 | 10 | 0.059 | 0.285 | 0.96 | ol | 490 | 0.00403 | HV
679-AL1/86-ST1A 220.0 | 11.7 | 0.042 | 0.275 | 1.15 | ol | 679 | 0.00403 | HV
490-AL1/64-ST1A 380.0 | 11 | 0.059 | 0.253 | 0.96 | ol | 490 | 0.00403 | HV
679-AL1/86-ST1A 380.0 | 14.6 | 0.042 | 0.25 | 1.15 | ol | 679 | 0.00403 | HV

## trafo_std_types
| i0_percent | pfe_kw | vkr_percent | sn_mva | vn_lv_kv | vn_hv_kv | vk_percent | shift_degree | vector_group | tap_side | tap_neutral | tap_min | tap_max | tap_step_degree | tap_step_percent | tap_phase_shifter
160 MVA 380/110 kV | 0.06 | 60 | 0.25 | 160 | 110 | 380 | 12.2 | 0 | Yy0 | hv | 0 | -9 | 9 | 0 | 1.5 | FALSE
100 MVA 220/110 kV | 0.06 | 55 | 0.26 | 100 | 110 | 220 | 12 | 0 | Yy0 | hv | 0 | -9 | 9 | 0 | 1.5 | FALSE
63 MVA 110/20 kV | 0.04 | 22 | 0.32 | 63 | 20 | 110 | 18 | 150 | YNd5 | hv | 0 | -9 | 9 | 0 | 1.5 | FALSE
40 MVA 110/20 kV | 0.05 | 18 | 0.34 | 40 | 20 | 110 | 16.2 | 150 | YNd5 | hv | 0 | -9 | 9 | 0 | 1.5 | FALSE
25 MVA 110/20 kV | 0.07 | 14 | 0.41 | 25 | 20 | 110 | 12 | 150 | YNd5 | hv | 0 | -9 | 9 | 0 | 1.5 | FALSE
63 MVA 110/10 kV | 0.04 | 22 | 0.32 | 63 | 10 | 110 | 18 | 150 | YNd5 | hv | 0 | -9 | 9 | 0 | 1.5 | FALSE
40 MVA 110/10 kV | 0.05 | 18 | 0.34 | 40 | 10 | 110 | 16.2 | 150 | YNd5 | hv | 0 | -9 | 9 | 0 | 1.5 | FALSE
25 MVA 110/10 kV | 0.07 | 14 | 0.41 | 25 | 10 | 110 | 12 | 150 | YNd5 | hv | 0 | -9 | 9 | 0 | 1.5 | FALSE
0.25 MVA 20/0.4 kV | 0.32 | 0.8 | 1.44 | 0.25 | 0.4 | 20 | 6 | 150 | Yzn5 | hv | 0 | -2 | 2 | 0 | 2.5 | FALSE
0.4 MVA 20/0.4 kV | 0.3375 | 1.35 | 1.425 | 0.4 | 0.4 | 20 | 6 | 150 | Dyn5 | hv | 0 | -2 | 2 | 0 | 2.5 | FALSE
0.63 MVA 20/0.4 kV | 0.2619 | 1.65 | 1.206 | 0.63 | 0.4 | 20 | 6 | 150 | Dyn5 | hv | 0 | -2 | 2 | 0 | 2.5 | FALSE
0.25 MVA 10/0.4 kV | 0.24 | 0.6 | 1.2 | 0.25 | 0.4 | 10 | 4 | 150 | Dyn5 | hv | 0 | -2 | 2 | 0 | 2.5 | FALSE
0.4 MVA 10/0.4 kV | 0.2375 | 0.95 | 1.325 | 0.4 | 0.4 | 10 | 4 | 150 | Dyn5 | hv | 0 | -2 | 2 | 0 | 2.5 | FALSE
0.63 MVA 10/0.4 kV | 0.1873 | 1.18 | 1.0794 | 0.63 | 0.4 | 10 | 4 | 150 | Dyn5 | hv | 0 | -2 | 2 | 0 | 2.5 | FALSE

## trafo3w_std_types
| sn_hv_mva | sn_mv_mva | sn_lv_mva | vn_hv_kv | vn_mv_kv | vn_lv_kv | vk_hv_percent | vk_mv_percent | vk_lv_percent | vkr_hv_percent | vkr_mv_percent | vkr_lv_percent | pfe_kw | i0_percent | shift_mv_degree | shift_lv_degree | vector_group | tap_side | tap_neutral | tap_min | tap_max | tap_step_percent
63/25/38 MVA 110/20/10 kV | 63 | 25 | 38 | 110 | 20 | 10 | 10.4 | 10.4 | 10.4 | 0.28 | 0.32 | 0.35 | 35 | 0.89 | 0 | 0 | YN0yn0yn0 | hv | 0 | -10 | 10 | 1.2
63/25/38 MVA 110/10/10 kV | 63 | 25 | 38 | 110 | 10 | 10 | 10.4 | 10.4 | 10.4 | 0.28 | 0.32 | 0.35 | 35 | 0.89 | 0 | 0 | YN0yn0yn0 | hv | 0 | -10 | 10 | 1.2

## fuse_std_types
| fuse_type | i_rated_a | t_avg | t_min | t_total | x_avg | x_min | x_total
HV 100A | HV 100A | 100 | 0 | [10.0, 3.64, 0.854, 0.281, 0.1, 0.0531, 0.022, 0.01] | [10.0, 4.267, 1.21, 0.403, 0.1, 0.058, 0.022, 0.01] | 0 | [300.0, 350.0, 450.0, 550.0, 700.0, 850.0, 1200.0, 1752.0] | [600.0, 700.0, 900.0, 1150.0, 1665.0, 2000.0, 3000.0, 4313.0]
HV 10A | HV 10A | 10 | 0 | [10.0, 1675.0, 0.344, 0.156, 0.1, 0.0417, 0.0171, 0.01] | [10.0, 1.3, 0.3, 0.155, 0.1, 0.0555, 0.023, 0.01] | 0 | [30.0, 32.0, 35.0, 37.0, 39.0, 50.0, 70.0, 88.0] | [60.0, 70.0, 80.0, 87.0, 94.0, 110.0, 150.0, 216.0]
HV 125A | HV 125A | 125 | 0 | [10.0, 1.82, 0.344, 0.1, 0.0467, 0.0269, 0.01] | [10.0, 2.478, 0.426, 0.1, 0.0427, 0.0211, 0.01] | 0 | [375.0, 500.0, 700.0, 925.0, 1200.0, 1500.0, 2341.0] | [750.0, 1000.0, 1500.0, 2200.0, 3000.0, 4000.0, 5765.0]
HV 160A | HV 160A | 160 | 0 | [10.0, 4.15, 1.03, 0.198, 0.1, 0.051, 0.0172, 0.01] | [10.0, 2.3, 0.734, 0.274, 0.1, 0.046, 0.0177, 0.01] | 0 | [480.0, 550.0, 700.0, 1000.0, 1260.0, 1600.0, 2500.0, 3227.0] | [960.0, 1300.0, 1700.0, 2200.0, 2996.0, 4000.0, 6000.0, 7946.0]
HV 16A | HV 16A | 16 | 0 | [10.0, 0.352, 0.164, 0.1, 0.0649, 0.0342, 0.01] | [10.0, 2.34, 0.722, 0.181, 0.1, 0.055, 0.0296, 0.01] | 0 | [48.0, 60.0, 65.0, 71.0, 80.0, 100.0, 162.0] | [96.0, 110.0, 125.0, 150.0, 168.0, 200.0, 250.0, 398.0]
HV 200A | HV 200A | 200 | 0 | [10.0, 4.267, 1.21, 0.403, 0.1, 0.058, 0.022, 0.01] | [10.0, 3.73, 1.654, 0.328, 0.1, 0.0531, 0.019, 0.01] | 0 | [600.0, 700.0, 900.0, 1150.0, 1665.0, 2000.0, 3000.0, 4313.0] | [1200.0, 1500.0, 1800.0, 2700.0, 3960.0, 5000.0, 7500.0, 10620.0]
HV 20A | HV 20A | 20 | 0 | [10.0, 1.3, 0.3, 0.155, 0.1, 0.0555, 0.023, 0.01] | [10.0, 1.3, 0.161, 0.1, 0.0611, 0.0399, 0.0141, 0.01] | 0 | [60.0, 70.0, 80.0, 87.0, 94.0, 110.0, 150.0, 216.0] | [120.0, 150.0, 200.0, 223.0, 260.0, 300.0, 450.0, 532.0]
HV 25A | HV 25A | 25 | 0 | [10.0, 2.512, 0.833, 0.299, 0.1, 0.0372, 0.0223, 0.01] | [10.0, 3.125, 0.597, 0.198, 0.1, 0.0378, 0.022, 0.01] | 0 | [75.0, 82.0, 90.0, 100.0, 124.0, 170.0, 200.0, 289.0] | [150.0, 170.0, 210.0, 250.0, 294.0, 400.0, 500.0, 711.0]
HV 31.5A | HV 31.5A | 31.5 | 0 | [10.0, 2.34, 0.722, 0.181, 0.1, 0.055, 0.0296, 0.01] | [10.0, 2.84, 0.368, 0.164, 0.1, 0.0621, 0.0378, 0.0195, 0.01] | 0 | [95.0, 110.0, 125.0, 150.0, 165.0, 200.0, 250.0, 390.0] | [189.0, 220.0, 300.0, 350.0, 393.0, 450.0, 530.0, 700.0, 960.0]
HV 40A | HV 40A | 40 | 0 | [10.0, 1.3, 0.161, 0.1, 0.0611, 0.0399, 0.0141, 0.01] | [10.0, 2.05, 0.369, 0.198, 0.1, 0.051, 0.0298, 0.01] | 0 | [120.0, 150.0, 200.0, 223.0, 260.0, 300.0, 450.0, 532.0] | [240.0, 300.0, 400.0, 450.0, 530.0, 650.0, 800.0, 1311.0]
HV 50A | HV 50A | 50 | 0 | [10.0, 3.215, 0.597, 0.198, 0.1, 0.0378, 0.022, 0.01] | [10.0, 3.64, 0.854, 0.281, 0.1, 0.0531, 0.022, 0.01] | 0 | [150.0, 170.0, 210.0, 250.0, 294.0, 400.0, 500.0, 711.0] | [300.0, 350.0, 450.0, 550.0, 700.0, 850.0, 1200.0, 1752.0]
HV 6.3A | HV 6.3A | 6.3 | 0 | [10.0, 1.39, 0.344, 0.168, 0.1, 0.056, 0.0263, 0.01] | [10.0, 1.711, 0.516, 0.198, 0.1, 0.0634, 0.0303, 0.01] | 0 | [19.0, 19.5, 20.4, 20.8, 22.0, 25.0, 32.0, 48.0] | [38.0, 40.0, 43.0, 48.0, 53.0, 60.0, 75.0, 118.0]
HV 63A | HV 63A | 63 | 0 | [10.0, 2.84, 0.368, 0.164, 0.1, 0.0621, 0.0378, 0.0195, 0.01] | [10.0, 1.82, 0.344, 0.1, 0.0467, 0.0269, 0.01] | 0 | [189.0, 220.0, 300.0, 350.0, 393.0, 450.0, 530.0, 700.0, 961.0] | [378.0, 500.0, 700.0, 934.0, 1200.0, 1500.0, 2366.0]
HV 80A | HV 80A | 80 | 0 | [10.0, 2.05, 0.369, 0.198, 0.1, 0.051, 0.0298, 0.01] | [10.0, 4.15, 1.03, 0.198, 0.1, 0.051, 0.0172, 0.01] | 0 | [240.0, 300.0, 400.0, 450.0, 530.0, 650.0, 800.0, 1311.0] | [480.0, 550.0, 700.0, 1000.0, 1260.0, 1600.0, 2500.0, 3227.0]
Siemens NH-1-100 | Siemens NH-1-100 | 100 | [5400.0, 2000.0, 400.0, 20.0, 1.0, 0.2, 0.012, 0.004] | 0 | 0 | [150.0, 190.0, 250.0, 430.0, 900.0, 1250.0, 2700.0, 3600.0] | 0 | 0
Siemens NH-1-125 | Siemens NH-1-125 | 125 | [4800.0, 120.0, 7.0, 0.1, 0.004] | 0 | 0 | [180.0, 400.0, 740.0, 2000.0, 4250.0] | 0 | 0
Siemens NH-1-16 | Siemens NH-1-16 | 16 | [4000.0, 400.0, 2.0, 0.1, 0.04, 0.01] | 0 | 0 | [26.0, 35.0, 75.0, 150.0, 200.0, 300.0] | 0 | 0
Siemens NH-1-160 | Siemens NH-1-160 | 160 | [4800.0, 120.0, 7.0, 0.1, 0.004] | 0 | 0 | [210.0, 500.0, 900.0, 2300.0, 5000.0] | 0 | 0
Siemens NH-1-25 | Siemens NH-1-25 | 25 | [4000.0, 1000.0, 10.0, 0.2, 0.02, 0.01] | 0 | 0 | [40.0, 50.0, 100.0, 210.0, 400.0, 500.0] | 0 | 0
Siemens NH-1-50 | Siemens NH-1-50 | 50 | [4000.0, 40.0, 4.0, 1.0, 0.02, 0.01] | 0 | 0 | [86.0, 200.0, 300.0, 400.0, 1000.0, 1280.0] | 0 | 0
Siemens NH-1-63 | Siemens NH-1-63 | 63 | [4000.0, 100.0, 10.0, 2.0, 0.04, 0.01] | 0 | 0 | [100.0, 200.0, 300.0, 400.0, 1000.0, 1500.0] | 0 | 0
Siemens NH-1-80 | Siemens NH-1-80 | 80 | [4800.0, 120.0, 7.0, 0.1, 0.01] | 0 | 0 | [150.58, 250.0, 450.0, 1150.0, 2470.0] | 0 | 0
Siemens NH-2-1000 | Siemens NH-2-1000 | 1000 | [4800.0, 120.0, 7.0, 0.1, 0.004] | 0 | 0 | [1900.0, 3500.0, 8400.0, 24000.0, 52000.0] | 0 | 0
Siemens NH-2-200 | Siemens NH-2-200 | 200 | [4800.0, 120.0, 7.0, 0.1, 0.004] | 0 | 0 | [280.0, 650.0, 1200.0, 3000.0, 7000.0] | 0 | 0
Siemens NH-2-224 | Siemens NH-2-224 | 224 | [4800.0, 120.0, 7.0, 0.2, 0.04, 0.004] | 0 | 0 | [400.0, 750.0, 1453.0, 3025.0, 4315.0, 7600.0] | 0 | 0
Siemens NH-2-250 | Siemens NH-2-250 | 250 | [4800.0, 120.0, 7.0, 0.1, 0.004] | 0 | 0 | [450.0, 800.0, 1650.0, 4000.0, 8500.0] | 0 | 0
Siemens NH-2-315 | Siemens NH-2-315 | 315 | [4800.0, 120.0, 7.0, 0.1, 0.004] | 0 | 0 | [550.0, 920.0, 1900.0, 5000.0, 11000.0] | 0 | 0
Siemens NH-2-355 | Siemens NH-2-355 | 355 | [4800.0, 120.0, 6.0, 0.1, 0.004] | 0 | 0 | [650.0, 1116.27, 2350.0, 5840.0, 12790.0] | 0 | 0
Siemens NH-2-400 | Siemens NH-2-400 | 400 | [4800.0, 120.0, 7.0, 0.1, 0.004] | 0 | 0 | [720.0, 1350.0, 2800.0, 6500.0, 15000.0] | 0 | 0
Siemens NH-2-425 | Siemens NH-2-425 | 425 | [4800.0, 120.0, 7.0, 0.1, 0.004] | 0 | 0 | [850.0, 1500.0, 3050.0, 7500.0, 16500.0] | 0 | 0
Siemens NH-2-630 | Siemens NH-2-630 | 630 | [4800.0, 120.0, 7.0, 0.1, 0.004] | 0 | 0 | [1200.0, 2000.0, 4800.0, 12000.0, 26000.0] | 0 | 0

## dtypes
| element | column | dtype
0 | bus | name | object
1 | bus | vn_kv | float64
2 | bus | type | object
3 | bus | zone | object
4 | bus | in_service | bool
5 | load | name | object
6 | load | bus | uint32
7 | load | p_mw | float64
8 | load | q_mvar | float64
9 | load | const_z_percent | float64
10 | load | const_i_percent | float64
11 | load | sn_mva | float64
12 | load | scaling | float64
13 | load | in_service | bool
14 | load | type | object
15 | ext_grid | name | object
16 | ext_grid | bus | uint32
17 | ext_grid | vm_pu | float64
18 | ext_grid | va_degree | float64
19 | ext_grid | slack_weight | float64
20 | ext_grid | in_service | bool
21 | line | name | object
22 | line | std_type | object
23 | line | from_bus | uint32
24 | line | to_bus | uint32
25 | line | length_km | float64
26 | line | r_ohm_per_km | float64
27 | line | x_ohm_per_km | float64
28 | line | c_nf_per_km | float64
29 | line | g_us_per_km | float64
30 | line | max_i_ka | float64
31 | line | df | float64
32 | line | parallel | uint32
33 | line | type | object
34 | line | in_service | bool
35 | trafo | name | object
36 | trafo | std_type | object
37 | trafo | hv_bus | uint32
38 | trafo | lv_bus | uint32
39 | trafo | sn_mva | float64
40 | trafo | vn_hv_kv | float64
41 | trafo | vn_lv_kv | float64
42 | trafo | vk_percent | float64
43 | trafo | vkr_percent | float64
44 | trafo | pfe_kw | float64
45 | trafo | i0_percent | float64
46 | trafo | shift_degree | float64
47 | trafo | tap_side | object
48 | trafo | tap_neutral | int32
49 | trafo | tap_min | int32
50 | trafo | tap_max | int32
51 | trafo | tap_step_percent | float64
52 | trafo | tap_step_degree | float64
53 | trafo | tap_pos | int32
54 | trafo | tap_phase_shifter | bool
55 | trafo | parallel | uint32
56 | trafo | df | float64
57 | trafo | in_service | bool
58 | line_geodata | coords | object
59 | bus_geodata | x | float64
60 | bus_geodata | y | float64
61 | bus_geodata | coords | object

## parameters
| version | format_version | converged | OPF_converged | name | f_hz | sn_mva
0 | 2.14.6 | 2.14.0 | FALSE | FALSE |  | 50 | 1