## bus
| name | vn_kv | type | zone | in_service
0 | bus_LV_5624-19_0_11_node_0 | 0.4 | n |  | TRUE
1 | bus_LV_5624-19_0_11_node_1 | 0.4 | n |  | TRUE
2 | bus_LV_5624-19_0_11_node_2 | 0.4 | n |  | TRUE
3 | bus_LV_5624-19_0_11_node_3 | 0.4 | n |  | TRUE
4 | bus_LV_5624-19_0_11_node_4 | 0.4 | n |  | TRUE
5 | bus_LV_5624-19_0_11_node_5 | 0.4 | n |  | TRUE
6 | bus_LV_5624-19_0_11_node_18 | 0.4 | n |  | TRUE
7 | bus_LV_5624-19_0_11_node_15 | 0.4 | n |  | TRUE
8 | bus_LV_5624-19_0_11_node_13 | 0.4 | n |  | TRUE
9 | bus_LV_5624-19_0_11_node_23 | 0.4 | n |  | TRUE
10 | bus_LV_5624-19_0_11_node_17 | 0.4 | n |  | TRUE
11 | bus_LV_5624-19_0_11_node_90 | 0.4 | n |  | TRUE
12 | bus_LV_5624-19_0_11_node_91 | 0.4 | n |  | TRUE
13 | bus_LV_5624-19_0_11_node_11 | 0.4 | n |  | TRUE
14 | bus_LV_5624-19_0_11_node_6 | 0.4 | n |  | TRUE
15 | bus_LV_5624-19_0_11_node_7 | 0.4 | n |  | TRUE
16 | bus_LV_5624-19_0_11_node_8 | 0.4 | n |  | TRUE
17 | bus_LV_5624-19_0_11_node_9 | 0.4 | n |  | TRUE
18 | bus_LV_5624-19_0_11_node_244 | 0.4 | n |  | TRUE
19 | bus_LV_5624-19_0_11_node_19 | 0.4 | n |  | TRUE
20 | bus_LV_5624-19_0_11_node_210 | 0.4 | n |  | TRUE
21 | bus_LV_5624-19_0_11_node_165 | 0.4 | n |  | TRUE
22 | bus_LV_5624-19_0_11_node_75 | 0.4 | n |  | TRUE
23 | bus_LV_5624-19_0_11_node_208 | 0.4 | n |  | TRUE
24 | bus_LV_5624-19_0_11_node_164 | 0.4 | n |  | TRUE
25 | bus_LV_5624-19_0_11_node_10 | 0.4 | n |  | TRUE
26 | bus_LV_5624-19_0_11_node_14 | 0.4 | n |  | TRUE
27 | bus_LV_5624-19_0_11_node_62 | 0.4 | n |  | TRUE
28 | bus_LV_5624-19_0_11_node_63 | 0.4 | n |  | TRUE
29 | bus_LV_5624-19_0_11_node_64 | 0.4 | n |  | TRUE
30 | bus_LV_5624-19_0_11_node_16 | 0.4 | n |  | TRUE
31 | bus_LV_5624-19_0_11_node_21 | 0.4 | n |  | TRUE
32 | bus_LV_5624-19_0_11_node_76 | 0.4 | n |  | TRUE
33 | bus_LV_5624-19_0_11_node_20 | 0.4 | n |  | TRUE
34 | bus_LV_5624-19_0_11_node_22 | 0.4 | n |  | TRUE
35 | bus_LV_5624-19_0_11_node_24 | 0.4 | n |  | TRUE
36 | bus_LV_5624-19_0_11_node_25 | 0.4 | n |  | TRUE
37 | bus_LV_5624-19_0_11_node_26 | 0.4 | n |  | TRUE
38 | bus_LV_5624-19_0_11_node_27 | 0.4 | n |  | TRUE
39 | bus_LV_5624-19_0_11_node_28 | 0.4 | n |  | TRUE
40 | bus_LV_5624-19_0_11_node_30 | 0.4 | n |  | TRUE
41 | bus_LV_5624-19_0_11_node_29 | 0.4 | n |  | TRUE
42 | bus_LV_5624-19_0_11_node_49 | 0.4 | n |  | TRUE
43 | bus_LV_5624-19_0_11_node_46 | 0.4 | n |  | TRUE
44 | bus_LV_5624-19_0_11_node_31 | 0.4 | n |  | TRUE
45 | bus_LV_5624-19_0_11_node_50 | 0.4 | n |  | TRUE
46 | bus_LV_5624-19_0_11_node_132 | 0.4 | n |  | TRUE
47 | bus_LV_5624-19_0_11_node_129 | 0.4 | n |  | TRUE
48 | bus_LV_5624-19_0_11_node_47 | 0.4 | n |  | TRUE
49 | bus_LV_5624-19_0_11_node_32 | 0.4 | n |  | TRUE
50 | bus_LV_5624-19_0_11_node_33 | 0.4 | n |  | TRUE
51 | bus_LV_5624-19_0_11_node_34 | 0.4 | n |  | TRUE
52 | bus_LV_5624-19_0_11_node_39 | 0.4 | n |  | TRUE
53 | bus_LV_5624-19_0_11_node_52 | 0.4 | n |  | TRUE
54 | bus_LV_5624-19_0_11_node_40 | 0.4 | n |  | TRUE
55 | bus_LV_5624-19_0_11_node_37 | 0.4 | n |  | TRUE
56 | bus_LV_5624-19_0_11_node_51 | 0.4 | n |  | TRUE
57 | bus_LV_5624-19_0_11_node_41 | 0.4 | n |  | TRUE
58 | bus_LV_5624-19_0_11_node_45 | 0.4 | n |  | TRUE
59 | bus_LV_5624-19_0_11_node_42 | 0.4 | n |  | TRUE
60 | bus_LV_5624-19_0_11_node_38 | 0.4 | n |  | TRUE
61 | bus_LV_5624-19_0_11_node_56 | 0.4 | n |  | TRUE
62 | bus_LV_5624-19_0_11_node_43 | 0.4 | n |  | TRUE
63 | bus_LV_5624-19_0_11_node_57 | 0.4 | n |  | TRUE
64 | bus_LV_5624-19_0_11_node_48 | 0.4 | n |  | TRUE
65 | bus_LV_5624-19_0_11_node_82 | 0.4 | n |  | TRUE
66 | bus_LV_5624-19_0_11_node_83 | 0.4 | n |  | TRUE
67 | bus_LV_5624-19_0_11_node_256 | 0.4 | n |  | TRUE
68 | bus_LV_5624-19_0_11_node_54 | 0.4 | n |  | TRUE
69 | bus_LV_5624-19_0_11_node_130 | 0.4 | n |  | TRUE
70 | bus_LV_5624-19_0_11_node_53 | 0.4 | n |  | TRUE
71 | bus_LV_5624-19_0_11_node_110 | 0.4 | n |  | TRUE
72 | bus_LV_5624-19_0_11_node_55 | 0.4 | n |  | TRUE
73 | bus_LV_5624-19_0_11_node_109 | 0.4 | n |  | TRUE
74 | bus_LV_5624-19_0_11_node_58 | 0.4 | n |  | TRUE
75 | bus_LV_5624-19_0_11_node_59 | 0.4 | n |  | TRUE
76 | bus_LV_5624-19_0_11_node_60 | 0.4 | n |  | TRUE
77 | bus_LV_5624-19_0_11_node_99 | 0.4 | n |  | TRUE
78 | bus_LV_5624-19_0_11_node_100 | 0.4 | n |  | TRUE
79 | bus_LV_5624-19_0_11_node_98 | 0.4 | n |  | TRUE
80 | bus_LV_5624-19_0_11_node_65 | 0.4 | n |  | TRUE
81 | bus_LV_5624-19_0_11_node_66 | 0.4 | n |  | TRUE
82 | bus_LV_5624-19_0_11_node_67 | 0.4 | n |  | TRUE
83 | bus_LV_5624-19_0_11_node_68 | 0.4 | n |  | TRUE
84 | bus_LV_5624-19_0_11_node_69 | 0.4 | n |  | TRUE
85 | bus_LV_5624-19_0_11_node_70 | 0.4 | n |  | TRUE
86 | bus_LV_5624-19_0_11_node_71 | 0.4 | n |  | TRUE
87 | bus_LV_5624-19_0_11_node_72 | 0.4 | n |  | TRUE
88 | bus_LV_5624-19_0_11_node_73 | 0.4 | n |  | TRUE
89 | bus_LV_5624-19_0_11_node_74 | 0.4 | n |  | TRUE
90 | bus_LV_5624-19_0_11_node_207 | 0.4 | n |  | TRUE
91 | bus_LV_5624-19_0_11_node_104 | 0.4 | n |  | TRUE
92 | bus_LV_5624-19_0_11_node_204 | 0.4 | n |  | TRUE
93 | bus_LV_5624-19_0_11_node_163 | 0.4 | n |  | TRUE
94 | bus_LV_5624-19_0_11_node_206 | 0.4 | n |  | TRUE
95 | bus_LV_5624-19_0_11_node_203 | 0.4 | n |  | TRUE
96 | bus_LV_5624-19_0_11_node_77 | 0.4 | n |  | TRUE
97 | bus_LV_5624-19_0_11_node_78 | 0.4 | n |  | TRUE
98 | bus_LV_5624-19_0_11_node_79 | 0.4 | n |  | TRUE
99 | bus_LV_5624-19_0_11_node_80 | 0.4 | n |  | TRUE
100 | bus_LV_5624-19_0_11_node_81 | 0.4 | n |  | TRUE
101 | bus_LV_5624-19_0_11_node_108 | 0.4 | n |  | TRUE
102 | bus_LV_5624-19_0_11_node_106 | 0.4 | n |  | TRUE
103 | bus_LV_5624-19_0_11_node_105 | 0.4 | n |  | TRUE
104 | bus_LV_5624-19_0_11_node_103 | 0.4 | n |  | TRUE
105 | bus_LV_5624-19_0_11_node_220 | 0.4 | n |  | TRUE
106 | bus_LV_5624-19_0_11_node_219 | 0.4 | n |  | TRUE
107 | bus_LV_5624-19_0_11_node_84 | 0.4 | n |  | TRUE
108 | bus_LV_5624-19_0_11_node_85 | 0.4 | n |  | TRUE
109 | bus_LV_5624-19_0_11_node_86 | 0.4 | n |  | TRUE
110 | bus_LV_5624-19_0_11_node_87 | 0.4 | n |  | TRUE
111 | bus_LV_5624-19_0_11_node_88 | 0.4 | n |  | TRUE
112 | bus_LV_5624-19_0_11_node_243 | 0.4 | n |  | TRUE
113 | bus_LV_5624-19_0_11_node_236 | 0.4 | n |  | TRUE
114 | bus_LV_5624-19_0_11_node_211 | 0.4 | n |  | TRUE
115 | bus_LV_5624-19_0_11_node_89 | 0.4 | n |  | TRUE
116 | bus_LV_5624-19_0_11_node_166 | 0.4 | n |  | TRUE
117 | bus_LV_5624-19_0_11_node_133 | 0.4 | n |  | TRUE
118 | bus_LV_5624-19_0_11_node_239 | 0.4 | n |  | TRUE
119 | bus_LV_5624-19_0_11_node_235 | 0.4 | n |  | TRUE
120 | bus_LV_5624-19_0_11_node_209 | 0.4 | n |  | TRUE
121 | bus_LV_5624-19_0_11_node_134 | 0.4 | n |  | TRUE
122 | bus_LV_5624-19_0_11_node_92 | 0.4 | n |  | TRUE
123 | bus_LV_5624-19_0_11_node_93 | 0.4 | n |  | TRUE
124 | bus_LV_5624-19_0_11_node_228 | 0.4 | n |  | TRUE
125 | bus_LV_5624-19_0_11_node_171 | 0.4 | n |  | TRUE
126 | bus_LV_5624-19_0_11_node_229 | 0.4 | n |  | TRUE
127 | bus_LV_5624-19_0_11_node_230 | 0.4 | n |  | TRUE
128 | bus_LV_5624-19_0_11_node_94 | 0.4 | n |  | TRUE
129 | bus_LV_5624-19_0_11_node_95 | 0.4 | n |  | TRUE
130 | bus_LV_5624-19_0_11_node_96 | 0.4 | n |  | TRUE
131 | bus_LV_5624-19_0_11_node_97 | 0.4 | n |  | TRUE
132 | bus_LV_5624-19_0_11_node_101 | 0.4 | n |  | TRUE
133 | bus_LV_5624-19_0_11_node_102 | 0.4 | n |  | TRUE
134 | bus_LV_5624-19_0_11_node_107 | 0.4 | n |  | TRUE
135 | bus_LV_5624-19_0_11_node_225 | 0.4 | n |  | TRUE
136 | bus_LV_5624-19_0_11_node_116 | 0.4 | n |  | TRUE
137 | bus_LV_5624-19_0_11_node_221 | 0.4 | n |  | TRUE
138 | bus_LV_5624-19_0_11_node_217 | 0.4 | n |  | TRUE
139 | bus_LV_5624-19_0_11_node_117 | 0.4 | n |  | TRUE
140 | bus_LV_5624-19_0_11_node_115 | 0.4 | n |  | TRUE
141 | bus_LV_5624-19_0_11_node_111 | 0.4 | n |  | TRUE
142 | bus_LV_5624-19_0_11_node_112 | 0.4 | n |  | TRUE
143 | bus_LV_5624-19_0_11_node_113 | 0.4 | n |  | TRUE
144 | bus_LV_5624-19_0_11_node_114 | 0.4 | n |  | TRUE
145 | bus_LV_5624-19_0_11_node_215 | 0.4 | n |  | TRUE
146 | bus_LV_5624-19_0_11_node_216 | 0.4 | n |  | TRUE
147 | bus_LV_5624-19_0_11_node_131 | 0.4 | n |  | TRUE
148 | bus_LV_5624-19_0_11_node_218 | 0.4 | n |  | TRUE
149 | bus_LV_5624-19_0_11_node_120 | 0.4 | n |  | TRUE
150 | bus_LV_5624-19_0_11_node_135 | 0.4 | n |  | TRUE
151 | bus_LV_5624-19_0_11_node_122 | 0.4 | n |  | TRUE
152 | bus_LV_5624-19_0_11_node_118 | 0.4 | n |  | TRUE
153 | bus_LV_5624-19_0_11_node_119 | 0.4 | n |  | TRUE
154 | bus_LV_5624-19_0_11_node_121 | 0.4 | n |  | TRUE
155 | bus_LV_5624-19_0_11_node_123 | 0.4 | n |  | TRUE
156 | bus_LV_5624-19_0_11_node_137 | 0.4 | n |  | TRUE
157 | bus_LV_5624-19_0_11_node_127 | 0.4 | n |  | TRUE
158 | bus_LV_5624-19_0_11_node_136 | 0.4 | n |  | TRUE
159 | bus_LV_5624-19_0_11_node_147 | 0.4 | n |  | TRUE
160 | bus_LV_5624-19_0_11_node_126 | 0.4 | n |  | TRUE
161 | bus_LV_5624-19_0_11_node_124 | 0.4 | n |  | TRUE
162 | bus_LV_5624-19_0_11_node_125 | 0.4 | n |  | TRUE
163 | bus_LV_5624-19_0_11_node_128 | 0.4 | n |  | TRUE
164 | bus_LV_5624-19_0_11_node_224 | 0.4 | n |  | TRUE
165 | bus_LV_5624-19_0_11_node_223 | 0.4 | n |  | TRUE
166 | bus_LV_5624-19_0_11_node_255 | 0.4 | n |  | TRUE
167 | bus_LV_5624-19_0_11_node_214 | 0.4 | n |  | TRUE
168 | bus_LV_5624-19_0_11_node_138 | 0.4 | n |  | TRUE
169 | bus_LV_5624-19_0_11_node_139 | 0.4 | n |  | TRUE
170 | bus_LV_5624-19_0_11_node_140 | 0.4 | n |  | TRUE
171 | bus_LV_5624-19_0_11_node_141 | 0.4 | n |  | TRUE
172 | bus_LV_5624-19_0_11_node_142 | 0.4 | n |  | TRUE
173 | bus_LV_5624-19_0_11_node_152 | 0.4 | n |  | TRUE
174 | bus_LV_5624-19_0_11_node_150 | 0.4 | n |  | TRUE
175 | bus_LV_5624-19_0_11_node_144 | 0.4 | n |  | TRUE
176 | bus_LV_5624-19_0_11_node_143 | 0.4 | n |  | TRUE
177 | bus_LV_5624-19_0_11_node_226 | 0.4 | n |  | TRUE
178 | bus_LV_5624-19_0_11_node_227 | 0.4 | n |  | TRUE
179 | bus_LV_5624-19_0_11_node_149 | 0.4 | n |  | TRUE
180 | bus_LV_5624-19_0_11_node_146 | 0.4 | n |  | TRUE
181 | bus_LV_5624-19_0_11_node_145 | 0.4 | n |  | TRUE
182 | bus_LV_5624-19_0_11_node_240 | 0.4 | n |  | TRUE
183 | bus_LV_5624-19_0_11_node_254 | 0.4 | n |  | TRUE
184 | bus_LV_5624-19_0_11_node_162 | 0.4 | n |  | TRUE
185 | bus_LV_5624-19_0_11_node_159 | 0.4 | n |  | TRUE
186 | bus_LV_5624-19_0_11_node_161 | 0.4 | n |  | TRUE
187 | bus_LV_5624-19_0_11_node_157 | 0.4 | n |  | TRUE
188 | bus_LV_5624-19_0_11_node_176 | 0.4 | n |  | TRUE
189 | bus_LV_5624-19_0_11_node_172 | 0.4 | n |  | TRUE
190 | bus_LV_5624-19_0_11_node_148 | 0.4 | n |  | TRUE
191 | bus_LV_5624-19_0_11_node_151 | 0.4 | n |  | TRUE
192 | bus_LV_5624-19_0_11_node_252 | 0.4 | n |  | TRUE
193 | bus_LV_5624-19_0_11_node_250 | 0.4 | n |  | TRUE
194 | bus_LV_5624-19_0_11_node_251 | 0.4 | n |  | TRUE
195 | bus_LV_5624-19_0_11_node_248 | 0.4 | n |  | TRUE
196 | bus_LV_5624-19_0_11_node_153 | 0.4 | n |  | TRUE
197 | bus_LV_5624-19_0_11_node_154 | 0.4 | n |  | TRUE
198 | bus_LV_5624-19_0_11_node_155 | 0.4 | n |  | TRUE
199 | bus_LV_5624-19_0_11_node_156 | 0.4 | n |  | TRUE
200 | bus_LV_5624-19_0_11_node_246 | 0.4 | n |  | TRUE
201 | bus_LV_5624-19_0_11_node_195 | 0.4 | n |  | TRUE
202 | bus_LV_5624-19_0_11_node_189 | 0.4 | n |  | TRUE
203 | bus_LV_5624-19_0_11_node_191 | 0.4 | n |  | TRUE
204 | bus_LV_5624-19_0_11_node_196 | 0.4 | n |  | TRUE
205 | bus_LV_5624-19_0_11_node_160 | 0.4 | n |  | TRUE
206 | bus_LV_5624-19_0_11_node_245 | 0.4 | n |  | TRUE
207 | bus_LV_5624-19_0_11_node_187 | 0.4 | n |  | TRUE
208 | bus_LV_5624-19_0_11_node_190 | 0.4 | n |  | TRUE
209 | bus_LV_5624-19_0_11_node_158 | 0.4 | n |  | TRUE
210 | bus_LV_5624-19_0_11_node_194 | 0.4 | n |  | TRUE
211 | bus_LV_5624-19_0_11_node_185 | 0.4 | n |  | TRUE
212 | bus_LV_5624-19_0_11_node_186 | 0.4 | n |  | TRUE
213 | bus_LV_5624-19_0_11_node_183 | 0.4 | n |  | TRUE
214 | bus_LV_5624-19_0_11_node_173 | 0.4 | n |  | TRUE
215 | bus_LV_5624-19_0_11_node_167 | 0.4 | n |  | TRUE
216 | bus_LV_5624-19_0_11_node_168 | 0.4 | n |  | TRUE
217 | bus_LV_5624-19_0_11_node_169 | 0.4 | n |  | TRUE
218 | bus_LV_5624-19_0_11_node_170 | 0.4 | n |  | TRUE
219 | bus_LV_5624-19_0_11_node_212 | 0.4 | n |  | TRUE
220 | bus_LV_5624-19_0_11_node_188 | 0.4 | n |  | TRUE
221 | bus_LV_5624-19_0_11_node_247 | 0.4 | n |  | TRUE
222 | bus_LV_5624-19_0_11_node_174 | 0.4 | n |  | TRUE
223 | bus_LV_5624-19_0_11_node_175 | 0.4 | n |  | TRUE
224 | bus_LV_5624-19_0_11_node_213 | 0.4 | n |  | TRUE
225 | bus_LV_5624-19_0_11_node_177 | 0.4 | n |  | TRUE
226 | bus_LV_5624-19_0_11_node_222 | 0.4 | n |  | TRUE
227 | bus_LV_5624-19_0_11_node_178 | 0.4 | n |  | TRUE
228 | bus_LV_5624-19_0_11_node_182 | 0.4 | n |  | TRUE
229 | bus_LV_5624-19_0_11_node_179 | 0.4 | n |  | TRUE
230 | bus_LV_5624-19_0_11_node_192 | 0.4 | n |  | TRUE
231 | bus_LV_5624-19_0_11_node_193 | 0.4 | n |  | TRUE
232 | bus_LV_5624-19_0_11_node_197 | 0.4 | n |  | TRUE
233 | bus_LV_5624-19_0_11_node_198 | 0.4 | n |  | TRUE
234 | bus_LV_5624-19_0_11_node_199 | 0.4 | n |  | TRUE
235 | bus_LV_5624-19_0_11_node_200 | 0.4 | n |  | TRUE
236 | bus_LV_5624-19_0_11_node_205 | 0.4 | n |  | TRUE
237 | bus_LV_5624-19_0_11_node_237 | 0.4 | n |  | TRUE
238 | bus_LV_5624-19_0_11_node_238 | 0.4 | n |  | TRUE
239 | bus_LV_5624-19_0_11_node_249 | 0.4 | n |  | TRUE
240 | bus_LV_5624-19_0_11_node_231 | 0.4 | n |  | TRUE
241 | bus_LV_5624-19_0_11_node_232 | 0.4 | n |  | TRUE
242 | bus_LV_5624-19_0_11_node_233 | 0.4 | n |  | TRUE
243 | bus_LV_5624-19_0_11_node_234 | 0.4 | n |  | TRUE
244 | bus_LV_5624-19_0_11_node_253 | 0.4 | n |  | TRUE
245 | bus_LV_5624-19_0_11_node_241 | 0.4 | n |  | TRUE
246 | bus_LV_5624-19_0_11_node_242 | 0.4 | n |  | TRUE
247 | bus_MV_623_0_node_118 | 20 | n |  | TRUE

## load
| name | bus | p_mw | q_mvar | const_z_percent | const_i_percent | sn_mva | scaling | in_service | type
0 | LV_5624-19_0_11_load_0 | 0 | 0.0018967 | 0.00047536 | 0 | 0 |  | 1 | TRUE | wye
1 | LV_5624-19_0_11_load_4 | 4 | 0.0023339 | 0.00058492 | 0 | 0 |  | 1 | TRUE | wye
2 | LV_5624-19_0_11_load_5 | 5 | 0.0019425 | 0.00048685 | 0 | 0 |  | 1 | TRUE | wye
3 | LV_5624-19_0_11_load_15 | 7 | 0.0024506 | 0.00061417 | 0 | 0 |  | 1 | TRUE | wye
4 | LV_5624-19_0_11_load_13 | 8 | 0.0019509 | 0.00048894 | 0 | 0 |  | 1 | TRUE | wye
5 | LV_5624-19_0_11_load_23 | 9 | 0.0029533 | 0.00074017 | 0 | 0 |  | 1 | TRUE | wye
6 | LV_5624-19_0_11_load_90 | 11 | 0.0078898 | 0.0019774 | 0 | 0 |  | 1 | TRUE | wye
7 | LV_5624-19_0_11_load_6 | 14 | 0.0032832 | 0.00082285 | 0 | 0 |  | 1 | TRUE | wye
8 | LV_5624-19_0_11_load_244 | 18 | 0.0056646 | 0.0014197 | 0 | 0 |  | 1 | TRUE | wye
9 | LV_5624-19_0_11_load_210 | 20 | 0.0032855 | 0.00082341 | 0 | 0 |  | 1 | TRUE | wye
10 | LV_5624-19_0_11_load_75 | 22 | 0.0020058 | 0.00050269 | 0 | 0 |  | 1 | TRUE | wye
11 | LV_5624-19_0_11_load_208 | 23 | 0.002143 | 0.0005371 | 0 | 0 |  | 1 | TRUE | wye
12 | LV_5624-19_0_11_load_10 | 25 | 0.0019743 | 0.00049482 | 0 | 0 |  | 1 | TRUE | wye
13 | LV_5624-19_0_11_load_14 | 26 | 0.002292 | 0.00057442 | 0 | 0 |  | 1 | TRUE | wye
14 | LV_5624-19_0_11_load_63 | 28 | 0.0030181 | 0.00075641 | 0 | 0 |  | 1 | TRUE | wye
15 | LV_5624-19_0_11_load_64 | 29 | 0.0042334 | 0.001061 | 0 | 0 |  | 1 | TRUE | wye
16 | LV_5624-19_0_11_load_16 | 30 | 0.0043599 | 0.0010927 | 0 | 0 |  | 1 | TRUE | wye
17 | LV_5624-19_0_11_load_21 | 31 | 0.0027662 | 0.00069327 | 0 | 0 |  | 1 | TRUE | wye
18 | LV_5624-19_0_11_load_76 | 32 | 0.0028881 | 0.00072384 | 0 | 0 |  | 1 | TRUE | wye
19 | LV_5624-19_0_11_load_20 | 33 | 0.004406 | 0.0011042 | 0 | 0 |  | 1 | TRUE | wye
20 | LV_5624-19_0_11_load_22 | 34 | 0.004191 | 0.0010504 | 0 | 0 |  | 1 | TRUE | wye
21 | LV_5624-19_0_11_load_24 | 35 | 0.00041327 | 0.00010358 | 0 | 0 |  | 1 | TRUE | wye
22 | LV_5624-19_0_11_load_25 | 36 | 0.0012393 | 0.00031059 | 0 | 0 |  | 1 | TRUE | wye
23 | LV_5624-19_0_11_load_27 | 38 | 0.00093564 | 0.00023449 | 0 | 0 |  | 1 | TRUE | wye
24 | LV_5624-19_0_11_load_28 | 39 | 0.0017912 | 0.00044892 | 0 | 0 |  | 1 | TRUE | wye
25 | LV_5624-19_0_11_load_30 | 40 | 0.0015939 | 0.00039946 | 0 | 0 |  | 1 | TRUE | wye
26 | LV_5624-19_0_11_load_49 | 42 | 0.0023108 | 0.00057913 | 0 | 0 |  | 1 | TRUE | wye
27 | LV_5624-19_0_11_load_46 | 43 | 0.0030959 | 0.00077591 | 0 | 0 |  | 1 | TRUE | wye
28 | LV_5624-19_0_11_load_31 | 44 | 0.0014096 | 0.00035327 | 0 | 0 |  | 1 | TRUE | wye
29 | LV_5624-19_0_11_load_132 | 46 | 0.0031401 | 0.00078698 | 0 | 0 |  | 1 | TRUE | wye
30 | LV_5624-19_0_11_load_129 | 47 | 0.0031389 | 0.00078669 | 0 | 0 |  | 1 | TRUE | wye
31 | LV_5624-19_0_11_load_47 | 48 | 0.0023465 | 0.00058809 | 0 | 0 |  | 1 | TRUE | wye
32 | LV_5624-19_0_11_load_33 | 50 | 0.0035837 | 0.00089817 | 0 | 0 |  | 1 | TRUE | wye
33 | LV_5624-19_0_11_load_52 | 53 | 0.005999 | 0.0015035 | 0 | 0 |  | 1 | TRUE | wye
34 | LV_5624-19_0_11_load_40 | 54 | 0.0056346 | 0.0014122 | 0 | 0 |  | 1 | TRUE | wye
35 | LV_5624-19_0_11_load_37 | 55 | 0.0063109 | 0.0015817 | 0 | 0 |  | 1 | TRUE | wye
36 | LV_5624-19_0_11_load_51 | 56 | 0.0079441 | 0.001991 | 0 | 0 |  | 1 | TRUE | wye
37 | LV_5624-19_0_11_load_45 | 58 | 0.0044943 | 0.0011264 | 0 | 0 |  | 1 | TRUE | wye
38 | LV_5624-19_0_11_load_42 | 59 | 0.0055326 | 0.0013866 | 0 | 0 |  | 1 | TRUE | wye
39 | LV_5624-19_0_11_load_38 | 60 | 0.0042137 | 0.001056 | 0 | 0 |  | 1 | TRUE | wye
40 | LV_5624-19_0_11_load_56 | 61 | 0.0052716 | 0.0013212 | 0 | 0 |  | 1 | TRUE | wye
41 | LV_5624-19_0_11_load_43 | 62 | 0.0083 | 0.0020802 | 0 | 0 |  | 1 | TRUE | wye
42 | LV_5624-19_0_11_load_82 | 65 | 0.0042373 | 0.001062 | 0 | 0 |  | 1 | TRUE | wye
43 | LV_5624-19_0_11_load_256 | 67 | 0.0018588 | 0.00046586 | 0 | 0 |  | 1 | TRUE | wye
44 | LV_5624-19_0_11_load_110 | 71 | 0.0090262 | 0.0022622 | 0 | 0 |  | 1 | TRUE | wye
45 | LV_5624-19_0_11_load_109 | 73 | 0.0047666 | 0.0011946 | 0 | 0 |  | 1 | TRUE | wye
46 | LV_5624-19_0_11_load_58 | 74 | 0.0077761 | 0.0019489 | 0 | 0 |  | 1 | TRUE | wye
47 | LV_5624-19_0_11_load_59 | 75 | 0.0033262 | 0.00083361 | 0 | 0 |  | 1 | TRUE | wye
48 | LV_5624-19_0_11_load_60 | 76 | 0.0054256 | 0.0013598 | 0 | 0 |  | 1 | TRUE | wye
49 | LV_5624-19_0_11_load_98 | 79 | 0.0048481 | 0.001215 | 0 | 0 |  | 1 | TRUE | wye
50 | LV_5624-19_0_11_load_66 | 81 | 0.0026896 | 0.00067408 | 0 | 0 |  | 1 | TRUE | wye
51 | LV_5624-19_0_11_load_68 | 83 | 0.0033215 | 0.00083244 | 0 | 0 |  | 1 | TRUE | wye
52 | LV_5624-19_0_11_load_69 | 84 | 0.004026 | 0.001009 | 0 | 0 |  | 1 | TRUE | wye
53 | LV_5624-19_0_11_load_70 | 85 | 0.0032734 | 0.00082039 | 0 | 0 |  | 1 | TRUE | wye
54 | LV_5624-19_0_11_load_74 | 89 | 0.0025702 | 0.00064415 | 0 | 0 |  | 1 | TRUE | wye
55 | LV_5624-19_0_11_load_207 | 90 | 0.0020364 | 0.00051038 | 0 | 0 |  | 1 | TRUE | wye
56 | LV_5624-19_0_11_load_163 | 93 | 0.0029309 | 0.00073455 | 0 | 0 |  | 1 | TRUE | wye
57 | LV_5624-19_0_11_load_206 | 94 | 0.0045967 | 0.001152 | 0 | 0 |  | 1 | TRUE | wye
58 | LV_5624-19_0_11_load_77 | 96 | 0.0041921 | 0.0010506 | 0 | 0 |  | 1 | TRUE | wye
59 | LV_5624-19_0_11_load_78 | 97 | 0.0031017 | 0.00077737 | 0 | 0 |  | 1 | TRUE | wye
60 | LV_5624-19_0_11_load_80 | 99 | 0.0056774 | 0.0014229 | 0 | 0 |  | 1 | TRUE | wye
61 | LV_5624-19_0_11_load_105 | 103 | 0.0044034 | 0.0011036 | 0 | 0 |  | 1 | TRUE | wye
62 | LV_5624-19_0_11_load_220 | 105 | 0.0035403 | 0.00088729 | 0 | 0 |  | 1 | TRUE | wye
63 | LV_5624-19_0_11_load_84 | 107 | 0.0029076 | 0.00072871 | 0 | 0 |  | 1 | TRUE | wye
64 | LV_5624-19_0_11_load_85 | 108 | 0.003075 | 0.00077066 | 0 | 0 |  | 1 | TRUE | wye
65 | LV_5624-19_0_11_load_243 | 112 | 0.0027358 | 0.00068566 | 0 | 0 |  | 1 | TRUE | wye
66 | LV_5624-19_0_11_load_211 | 114 | 0.0065181 | 0.0016336 | 0 | 0 |  | 1 | TRUE | wye
67 | LV_5624-19_0_11_load_133 | 117 | 0.0055568 | 0.0013927 | 0 | 0 |  | 1 | TRUE | wye
68 | LV_5624-19_0_11_load_239 | 118 | 0.0032507 | 0.00081471 | 0 | 0 |  | 1 | TRUE | wye
69 | LV_5624-19_0_11_load_209 | 120 | 0.015505 | 0.0038859 | 0 | 0 |  | 1 | TRUE | wye
70 | LV_5624-19_0_11_load_134 | 121 | 0.0037804 | 0.00094746 | 0 | 0 |  | 1 | TRUE | wye
71 | LV_5624-19_0_11_load_92 | 122 | 0.0013838 | 0.00034681 | 0 | 0 |  | 1 | TRUE | wye
72 | LV_5624-19_0_11_load_228 | 124 | 0.0014757 | 0.00036986 | 0 | 0 |  | 1 | TRUE | wye
73 | LV_5624-19_0_11_load_229 | 126 | 0.00069525 | 0.00017425 | 0 | 0 |  | 1 | TRUE | wye
74 | LV_5624-19_0_11_load_94 | 128 | 0.00591 | 0.0014812 | 0 | 0 |  | 1 | TRUE | wye
75 | LV_5624-19_0_11_load_95 | 129 | 0.0042911 | 0.0010755 | 0 | 0 |  | 1 | TRUE | wye
76 | LV_5624-19_0_11_load_96 | 130 | 0.002732 | 0.0006847 | 0 | 0 |  | 1 | TRUE | wye
77 | LV_5624-19_0_11_load_97 | 131 | 0.0044175 | 0.0011071 | 0 | 0 |  | 1 | TRUE | wye
78 | LV_5624-19_0_11_load_101 | 132 | 0.0049511 | 0.0012409 | 0 | 0 |  | 1 | TRUE | wye
79 | LV_5624-19_0_11_load_102 | 133 | 0.0052567 | 0.0013175 | 0 | 0 |  | 1 | TRUE | wye
80 | LV_5624-19_0_11_load_225 | 135 | 0.0039536 | 0.00099086 | 0 | 0 |  | 1 | TRUE | wye
81 | LV_5624-19_0_11_load_221 | 137 | 0.0019749 | 0.00049497 | 0 | 0 |  | 1 | TRUE | wye
82 | LV_5624-19_0_11_load_115 | 140 | 0.0026443 | 0.00066272 | 0 | 0 |  | 1 | TRUE | wye
83 | LV_5624-19_0_11_load_111 | 141 | 0.0020207 | 0.00050644 | 0 | 0 |  | 1 | TRUE | wye
84 | LV_5624-19_0_11_load_215 | 145 | 0.0024445 | 0.00061266 | 0 | 0 |  | 1 | TRUE | wye
85 | LV_5624-19_0_11_load_216 | 146 | 0.0027496 | 0.00068912 | 0 | 0 |  | 1 | TRUE | wye
86 | LV_5624-19_0_11_load_131 | 147 | 0.0027445 | 0.00068784 | 0 | 0 |  | 1 | TRUE | wye
87 | LV_5624-19_0_11_load_218 | 148 | 0.0026645 | 0.00066779 | 0 | 0 |  | 1 | TRUE | wye
88 | LV_5624-19_0_11_load_135 | 150 | 0.0082894 | 0.0020775 | 0 | 0 |  | 1 | TRUE | wye
89 | LV_5624-19_0_11_load_122 | 151 | 0.0022036 | 0.00055226 | 0 | 0 |  | 1 | TRUE | wye
90 | LV_5624-19_0_11_load_118 | 152 | 0.0025764 | 0.0006457 | 0 | 0 |  | 1 | TRUE | wye
91 | LV_5624-19_0_11_load_119 | 153 | 0.0032627 | 0.00081772 | 0 | 0 |  | 1 | TRUE | wye
92 | LV_5624-19_0_11_load_137 | 156 | 0.0017273 | 0.00043291 | 0 | 0 |  | 1 | TRUE | wye
93 | LV_5624-19_0_11_load_136 | 158 | 0.0024863 | 0.00062314 | 0 | 0 |  | 1 | TRUE | wye
94 | LV_5624-19_0_11_load_147 | 159 | 0.0020861 | 0.00052282 | 0 | 0 |  | 1 | TRUE | wye
95 | LV_5624-19_0_11_load_124 | 161 | 0.0020809 | 0.00052152 | 0 | 0 |  | 1 | TRUE | wye
96 | LV_5624-19_0_11_load_125 | 162 | 0.0020562 | 0.00051533 | 0 | 0 |  | 1 | TRUE | wye
97 | LV_5624-19_0_11_load_224 | 164 | 0.00070512 | 0.00017672 | 0 | 0 |  | 1 | TRUE | wye
98 | LV_5624-19_0_11_load_255 | 166 | 0.0023745 | 0.0005951 | 0 | 0 |  | 1 | TRUE | wye
99 | LV_5624-19_0_11_load_138 | 168 | 0.0036995 | 0.00092718 | 0 | 0 |  | 1 | TRUE | wye
100 | LV_5624-19_0_11_load_152 | 173 | 0.0018306 | 0.0004588 | 0 | 0 |  | 1 | TRUE | wye
101 | LV_5624-19_0_11_load_150 | 174 | 0.0017962 | 0.00045016 | 0 | 0 |  | 1 | TRUE | wye
102 | LV_5624-19_0_11_load_143 | 176 | 0.0020803 | 0.00052138 | 0 | 0 |  | 1 | TRUE | wye
103 | LV_5624-19_0_11_load_226 | 177 | 0.0025691 | 0.00064389 | 0 | 0 |  | 1 | TRUE | wye
104 | LV_5624-19_0_11_load_145 | 181 | 0.0020204 | 0.00050635 | 0 | 0 |  | 1 | TRUE | wye
105 | LV_5624-19_0_11_load_240 | 182 | 0.0031506 | 0.00078962 | 0 | 0 |  | 1 | TRUE | wye
106 | LV_5624-19_0_11_load_254 | 183 | 0.00046825 | 0.00011735 | 0 | 0 |  | 1 | TRUE | wye
107 | LV_5624-19_0_11_load_161 | 186 | 0.0004088 | 0.00010246 | 0 | 0 |  | 1 | TRUE | wye
108 | LV_5624-19_0_11_load_157 | 187 | 0.00094385 | 0.00023655 | 0 | 0 |  | 1 | TRUE | wye
109 | LV_5624-19_0_11_load_176 | 188 | 0.00070466 | 0.0001766 | 0 | 0 |  | 1 | TRUE | wye
110 | LV_5624-19_0_11_load_172 | 189 | 0.00096777 | 0.00024255 | 0 | 0 |  | 1 | TRUE | wye
111 | LV_5624-19_0_11_load_148 | 190 | 0.0018657 | 0.00046759 | 0 | 0 |  | 1 | TRUE | wye
112 | LV_5624-19_0_11_load_252 | 192 | 0.0015945 | 0.00039963 | 0 | 0 |  | 1 | TRUE | wye
113 | LV_5624-19_0_11_load_251 | 194 | 0.0015922 | 0.00039905 | 0 | 0 |  | 1 | TRUE | wye
114 | LV_5624-19_0_11_load_153 | 196 | 0.0015697 | 0.00039342 | 0 | 0 |  | 1 | TRUE | wye
115 | LV_5624-19_0_11_load_246 | 200 | 0.0012768 | 0.00031999 | 0 | 0 |  | 1 | TRUE | wye
116 | LV_5624-19_0_11_load_191 | 203 | 0.0022334 | 0.00055975 | 0 | 0 |  | 1 | TRUE | wye
117 | LV_5624-19_0_11_load_196 | 204 | 0.0012838 | 0.00032174 | 0 | 0 |  | 1 | TRUE | wye
118 | LV_5624-19_0_11_load_245 | 206 | 0.00075537 | 0.00018931 | 0 | 0 |  | 1 | TRUE | wye
119 | LV_5624-19_0_11_load_190 | 208 | 0.0013542 | 0.00033939 | 0 | 0 |  | 1 | TRUE | wye
120 | LV_5624-19_0_11_load_158 | 209 | 0.0012532 | 0.00031408 | 0 | 0 |  | 1 | TRUE | wye
121 | LV_5624-19_0_11_load_194 | 210 | 0.0011759 | 0.00029472 | 0 | 0 |  | 1 | TRUE | wye
122 | LV_5624-19_0_11_load_185 | 211 | 0.0012753 | 0.00031963 | 0 | 0 |  | 1 | TRUE | wye
123 | LV_5624-19_0_11_load_186 | 212 | 0.00085646 | 0.00021465 | 0 | 0 |  | 1 | TRUE | wye
124 | LV_5624-19_0_11_load_183 | 213 | 0.00054022 | 0.00013539 | 0 | 0 |  | 1 | TRUE | wye
125 | LV_5624-19_0_11_load_167 | 215 | 0.0053341 | 0.0013369 | 0 | 0 |  | 1 | TRUE | wye
126 | LV_5624-19_0_11_load_170 | 218 | 0.0011676 | 0.00029262 | 0 | 0 |  | 1 | TRUE | wye
127 | LV_5624-19_0_11_load_212 | 219 | 0.0011603 | 0.0002908 | 0 | 0 |  | 1 | TRUE | wye
128 | LV_5624-19_0_11_load_188 | 220 | 0.00097694 | 0.00024484 | 0 | 0 |  | 1 | TRUE | wye
129 | LV_5624-19_0_11_load_247 | 221 | 0.0018787 | 0.00047086 | 0 | 0 |  | 1 | TRUE | wye
130 | LV_5624-19_0_11_load_175 | 223 | 0.00095813 | 0.00024013 | 0 | 0 |  | 1 | TRUE | wye
131 | LV_5624-19_0_11_load_213 | 224 | 0.0026839 | 0.00067264 | 0 | 0 |  | 1 | TRUE | wye
132 | LV_5624-19_0_11_load_177 | 225 | 0.00093141 | 0.00023343 | 0 | 0 |  | 1 | TRUE | wye
133 | LV_5624-19_0_11_load_222 | 226 | 0.00063331 | 0.00015872 | 0 | 0 |  | 1 | TRUE | wye
134 | LV_5624-19_0_11_load_182 | 228 | 0.00058097 | 0.0001456 | 0 | 0 |  | 1 | TRUE | wye
135 | LV_5624-19_0_11_load_179 | 229 | 0.00052485 | 0.00013154 | 0 | 0 |  | 1 | TRUE | wye
136 | LV_5624-19_0_11_load_192 | 230 | 0.0012925 | 0.00032392 | 0 | 0 |  | 1 | TRUE | wye
137 | LV_5624-19_0_11_load_193 | 231 | 0.0012646 | 0.00031693 | 0 | 0 |  | 1 | TRUE | wye
138 | LV_5624-19_0_11_load_197 | 232 | 0.0022697 | 0.00056884 | 0 | 0 |  | 1 | TRUE | wye
139 | LV_5624-19_0_11_load_198 | 233 | 0.0012443 | 0.00031185 | 0 | 0 |  | 1 | TRUE | wye
140 | LV_5624-19_0_11_load_199 | 234 | 0.0022501 | 0.00056393 | 0 | 0 |  | 1 | TRUE | wye
141 | LV_5624-19_0_11_load_200 | 235 | 0.0012901 | 0.00032332 | 0 | 0 |  | 1 | TRUE | wye
142 | LV_5624-19_0_11_load_205 | 236 | 0.0019863 | 0.00049782 | 0 | 0 |  | 1 | TRUE | wye
143 | LV_5624-19_0_11_load_237 | 237 | 0.002455 | 0.00061528 | 0 | 0 |  | 1 | TRUE | wye
144 | LV_5624-19_0_11_load_249 | 239 | 0.0015934 | 0.00039935 | 0 | 0 |  | 1 | TRUE | wye
145 | LV_5624-19_0_11_load_231 | 240 | 0.0019473 | 0.00048803 | 0 | 0 |  | 1 | TRUE | wye
146 | LV_5624-19_0_11_load_233 | 242 | 0.0029703 | 0.00074444 | 0 | 0 |  | 1 | TRUE | wye
147 | LV_5624-19_0_11_load_253 | 244 | 0.0011242 | 0.00028175 | 0 | 0 |  | 1 | TRUE | wye
148 | LV_5624-19_0_11_load_241 | 245 | 0.0029156 | 0.00073072 | 0 | 0 |  | 1 | TRUE | wye
149 | LV_5624-19_0_11_load_242 | 246 | 0.0027249 | 0.00068292 | 0 | 0 |  | 1 | TRUE | wye

## ext_grid
| name | bus | vm_pu | va_degree | slack_weight | in_service
0 |  | 136 | 1 | 0 | 1 | TRUE

## line
| name | std_type | from_bus | to_bus | length_km | r_ohm_per_km | x_ohm_per_km | c_nf_per_km | g_us_per_km | max_i_ka | df | parallel | type | in_service
0 | LV_5624-19_0_11_line_0 |  | 0 | 1 | 0.023118 | 0.125 | 0.08 | 261 | 0 | 0.364 | 1 | 1 | cs | TRUE
1 | LV_5624-19_0_11_line_1 |  | 0 | 2 | 0.017099 | 0.125 | 0.08 | 261 | 0 | 0.364 | 1 | 1 | cs | TRUE
2 | LV_5624-19_0_11_line_2 |  | 1 | 3 | 0.10621 | 0.125 | 0.08 | 261 | 0 | 0.364 | 1 | 1 | cs | TRUE
3 | LV_5624-19_0_11_line_3 |  | 2 | 4 | 0.027188 | 0.125 | 0.08 | 261 | 0 | 0.364 | 1 | 1 | cs | TRUE
4 | LV_5624-19_0_11_line_4 |  | 2 | 5 | 0.0052213 | 0.125 | 0.08 | 261 | 0 | 0.364 | 1 | 1 | cs | TRUE
5 | LV_5624-19_0_11_line_5 |  | 3 | 6 | 0.015339 | 0.125 | 0.08 | 261 | 0 | 0.364 | 1 | 1 | cs | TRUE
6 | LV_5624-19_0_11_line_6 |  | 4 | 7 | 0.019355 | 0.125 | 0.08 | 261 | 0 | 0.364 | 1 | 1 | cs | TRUE
7 | LV_5624-19_0_11_line_7 |  | 5 | 8 | 0.0096638 | 0.125 | 0.08 | 261 | 0 | 0.364 | 1 | 1 | cs | TRUE
8 | LV_5624-19_0_11_line_8 |  | 6 | 9 | 0.019351 | 0.125 | 0.08 | 261 | 0 | 0.364 | 1 | 1 | cs | TRUE
9 | LV_5624-19_0_11_line_9 |  | 6 | 10 | 0.015627 | 0.125 | 0.08 | 261 | 0 | 0.364 | 1 | 1 | cs | TRUE
10 | LV_5624-19_0_11_line_10 |  | 8 | 13 | 0.016296 | 0.125 | 0.08 | 261 | 0 | 0.364 | 1 | 1 | cs | TRUE
11 | LV_5624-19_0_11_line_11 |  | 9 | 31 | 0.0098495 | 0.125 | 0.08 | 261 | 0 | 0.364 | 1 | 1 | cs | TRUE
12 | LV_5624-19_0_11_line_12 |  | 10 | 19 | 0.007131 | 0.125 | 0.08 | 261 | 0 | 0.364 | 1 | 1 | cs | TRUE
13 | LV_5624-19_0_11_line_13 |  | 10 | 30 | 0.017218 | 0.125 | 0.08 | 261 | 0 | 0.364 | 1 | 1 | cs | TRUE
14 | LV_5624-19_0_11_line_14 |  | 11 | 12 | 0.05744 | 0.125 | 0.08 | 261 | 0 | 0.364 | 1 | 1 | cs | TRUE
15 | LV_5624-19_0_11_line_15 |  | 12 | 122 | 0.02359 | 0.125 | 0.08 | 261 | 0 | 0.364 | 1 | 1 | cs | TRUE
16 | LV_5624-19_0_11_line_16 |  | 12 | 123 | 0.039597 | 0.125 | 0.08 | 261 | 0 | 0.364 | 1 | 1 | cs | TRUE
17 | LV_5624-19_0_11_line_17 |  | 13 | 26 | 0.019435 | 0.125 | 0.08 | 261 | 0 | 0.364 | 1 | 1 | cs | TRUE
18 | LV_5624-19_0_11_line_18 |  | 13 | 25 | 0.01245 | 0.125 | 0.08 | 261 | 0 | 0.364 | 1 | 1 | cs | TRUE
19 | LV_5624-19_0_11_line_19 |  | 14 | 15 | 0.031445 | 0.125 | 0.08 | 261 | 0 | 0.364 | 1 | 1 | cs | TRUE
20 | LV_5624-19_0_11_line_20 |  | 15 | 16 | 0.026998 | 0.125 | 0.08 | 261 | 0 | 0.364 | 1 | 2 | cs | TRUE
21 | LV_5624-19_0_11_line_21 |  | 15 | 17 | 0.010322 | 0.125 | 0.08 | 261 | 0 | 0.364 | 1 | 2 | cs | TRUE
22 | LV_5624-19_0_11_line_22 |  | 16 | 18 | 0.021681 | 0.125 | 0.08 | 261 | 0 | 0.364 | 1 | 1 | cs | TRUE
23 | LV_5624-19_0_11_line_23 |  | 16 | 19 | 0.011641 | 0.125 | 0.08 | 261 | 0 | 0.364 | 1 | 2 | cs | TRUE
24 | LV_5624-19_0_11_line_24 |  | 17 | 20 | 0.011891 | 0.125 | 0.08 | 261 | 0 | 0.364 | 1 | 1 | cs | TRUE
25 | LV_5624-19_0_11_line_25 |  | 17 | 21 | 0.024649 | 0.125 | 0.08 | 261 | 0 | 0.364 | 1 | 5 | cs | TRUE
26 | LV_5624-19_0_11_line_26 |  | 19 | 22 | 0.039437 | 0.125 | 0.08 | 261 | 0 | 0.364 | 1 | 1 | cs | TRUE
27 | LV_5624-19_0_11_line_27 |  | 21 | 23 | 0.011639 | 0.125 | 0.08 | 261 | 0 | 0.364 | 1 | 1 | cs | TRUE
28 | LV_5624-19_0_11_line_28 |  | 21 | 24 | 0.028657 | 0.125 | 0.08 | 261 | 0 | 0.364 | 1 | 5 | cs | TRUE
29 | LV_5624-19_0_11_line_29 |  | 22 | 32 | 0.010541 | 0.125 | 0.08 | 261 | 0 | 0.364 | 1 | 1 | cs | TRUE
30 | LV_5624-19_0_11_line_30 |  | 24 | 93 | 0.026834 | 0.125 | 0.08 | 261 | 0 | 0.364 | 1 | 1 | cs | TRUE
31 | LV_5624-19_0_11_line_31 |  | 24 | 116 | 0.013639 | 0.125 | 0.08 | 261 | 0 | 0.364 | 1 | 5 | cs | TRUE
32 | LV_5624-19_0_11_line_32 |  | 26 | 27 | 0.014403 | 0.125 | 0.08 | 261 | 0 | 0.364 | 1 | 1 | cs | TRUE
33 | LV_5624-19_0_11_line_33 |  | 27 | 28 | 0.014229 | 0.125 | 0.08 | 261 | 0 | 0.364 | 1 | 1 | cs | TRUE
34 | LV_5624-19_0_11_line_34 |  | 27 | 29 | 0.013293 | 0.125 | 0.08 | 261 | 0 | 0.364 | 1 | 1 | cs | TRUE
35 | LV_5624-19_0_11_line_35 |  | 29 | 80 | 0.0032199 | 0.125 | 0.08 | 261 | 0 | 0.364 | 1 | 1 | cs | TRUE
36 | LV_5624-19_0_11_line_36 |  | 31 | 33 | 0.023655 | 0.125 | 0.08 | 261 | 0 | 0.364 | 1 | 1 | cs | TRUE
37 | LV_5624-19_0_11_line_37 |  | 33 | 34 | 0.00075288 | 0.125 | 0.08 | 261 | 0 | 0.364 | 1 | 1 | cs | TRUE
38 | LV_5624-19_0_11_line_38 |  | 35 | 36 | 0.012658 | 0.125 | 0.08 | 261 | 0 | 0.364 | 1 | 1 | cs | TRUE
39 | LV_5624-19_0_11_line_39 |  | 35 | 37 | 0.0062463 | 0.125 | 0.08 | 261 | 0 | 0.364 | 1 | 1 | cs | TRUE
40 | LV_5624-19_0_11_line_40 |  | 36 | 38 | 0.017812 | 0.125 | 0.08 | 261 | 0 | 0.364 | 1 | 1 | cs | TRUE
41 | LV_5624-19_0_11_line_41 |  | 37 | 39 | 0.019 | 0.125 | 0.08 | 261 | 0 | 0.364 | 1 | 1 | cs | TRUE
42 | LV_5624-19_0_11_line_42 |  | 38 | 40 | 0.010604 | 0.125 | 0.08 | 261 | 0 | 0.364 | 1 | 1 | cs | TRUE
43 | LV_5624-19_0_11_line_43 |  | 40 | 44 | 0.0081656 | 0.125 | 0.08 | 261 | 0 | 0.364 | 1 | 1 | cs | TRUE
44 | LV_5624-19_0_11_line_44 |  | 41 | 42 | 0.015217 | 0.125 | 0.08 | 261 | 0 | 0.364 | 1 | 1 | cs | TRUE
45 | LV_5624-19_0_11_line_45 |  | 41 | 43 | 0.0031355 | 0.125 | 0.08 | 261 | 0 | 0.364 | 1 | 1 | cs | TRUE
46 | LV_5624-19_0_11_line_46 |  | 43 | 48 | 0.01853 | 0.125 | 0.08 | 261 | 0 | 0.364 | 1 | 1 | cs | TRUE
47 | LV_5624-19_0_11_line_47 |  | 44 | 49 | 0.022178 | 0.125 | 0.08 | 261 | 0 | 0.364 | 1 | 1 | cs | TRUE
48 | LV_5624-19_0_11_line_48 |  | 45 | 46 | 0.043685 | 0.125 | 0.08 | 261 | 0 | 0.364 | 1 | 1 | cs | TRUE
49 | LV_5624-19_0_11_line_49 |  | 45 | 47 | 0.018157 | 0.125 | 0.08 | 261 | 0 | 0.364 | 1 | 1 | cs | TRUE
50 | LV_5624-19_0_11_line_50 |  | 47 | 69 | 0.019754 | 0.125 | 0.08 | 261 | 0 | 0.364 | 1 | 1 | cs | TRUE
51 | LV_5624-19_0_11_line_51 |  | 48 | 64 | 0.032355 | 0.125 | 0.08 | 261 | 0 | 0.364 | 1 | 1 | cs | TRUE
52 | LV_5624-19_0_11_line_52 |  | 49 | 50 | 0.01545 | 0.125 | 0.08 | 261 | 0 | 0.364 | 1 | 1 | cs | TRUE
53 | LV_5624-19_0_11_line_53 |  | 49 | 51 | 0.034314 | 0.125 | 0.08 | 261 | 0 | 0.364 | 1 | 1 | cs | TRUE
54 | LV_5624-19_0_11_line_54 |  | 51 | 52 | 0.00689 | 0.125 | 0.08 | 261 | 0 | 0.364 | 1 | 1 | cs | TRUE
55 | LV_5624-19_0_11_line_55 |  | 51 | 53 | 0.023564 | 0.125 | 0.08 | 261 | 0 | 0.364 | 1 | 1 | cs | TRUE
56 | LV_5624-19_0_11_line_56 |  | 52 | 54 | 0.01768 | 0.125 | 0.08 | 261 | 0 | 0.364 | 1 | 1 | cs | TRUE
57 | LV_5624-19_0_11_line_57 |  | 52 | 55 | 0.014953 | 0.125 | 0.08 | 261 | 0 | 0.364 | 1 | 1 | cs | TRUE
58 | LV_5624-19_0_11_line_58 |  | 53 | 56 | 0.0021513 | 0.125 | 0.08 | 261 | 0 | 0.364 | 1 | 1 | cs | TRUE
59 | LV_5624-19_0_11_line_59 |  | 54 | 57 | 0.015716 | 0.125 | 0.08 | 261 | 0 | 0.364 | 1 | 1 | cs | TRUE
60 | LV_5624-19_0_11_line_60 |  | 55 | 60 | 0.0014201 | 0.125 | 0.08 | 261 | 0 | 0.364 | 1 | 1 | cs | TRUE
61 | LV_5624-19_0_11_line_61 |  | 56 | 70 | 0.023361 | 0.125 | 0.08 | 261 | 0 | 0.364 | 1 | 1 | cs | TRUE
62 | LV_5624-19_0_11_line_62 |  | 57 | 58 | 0.021836 | 0.125 | 0.08 | 261 | 0 | 0.364 | 1 | 1 | cs | TRUE
63 | LV_5624-19_0_11_line_63 |  | 57 | 59 | 0.022726 | 0.125 | 0.08 | 261 | 0 | 0.364 | 1 | 1 | cs | TRUE
64 | LV_5624-19_0_11_line_64 |  | 58 | 61 | 0.0029658 | 0.125 | 0.08 | 261 | 0 | 0.364 | 1 | 1 | cs | TRUE
65 | LV_5624-19_0_11_line_65 |  | 59 | 62 | 0.02637 | 0.125 | 0.08 | 261 | 0 | 0.364 | 1 | 1 | cs | TRUE
66 | LV_5624-19_0_11_line_66 |  | 61 | 63 | 0.02186 | 0.125 | 0.08 | 261 | 0 | 0.364 | 1 | 1 | cs | TRUE
67 | LV_5624-19_0_11_line_67 |  | 63 | 74 | 0.042167 | 0.125 | 0.08 | 261 | 0 | 0.364 | 1 | 1 | cs | TRUE
68 | LV_5624-19_0_11_line_68 |  | 63 | 75 | 0.012888 | 0.125 | 0.08 | 261 | 0 | 0.364 | 1 | 1 | cs | TRUE
69 | LV_5624-19_0_11_line_69 |  | 63 | 72 | 0.025799 | 0.125 | 0.08 | 261 | 0 | 0.364 | 1 | 1 | cs | TRUE
70 | LV_5624-19_0_11_line_70 |  | 64 | 65 | 0.021061 | 0.125 | 0.08 | 261 | 0 | 0.364 | 1 | 1 | cs | TRUE
71 | LV_5624-19_0_11_line_71 |  | 64 | 66 | 0.011128 | 0.125 | 0.08 | 261 | 0 | 0.364 | 1 | 1 | cs | TRUE
72 | LV_5624-19_0_11_line_72 |  | 66 | 67 | 0.008861 | 0.125 | 0.08 | 261 | 0 | 0.364 | 1 | 1 | cs | TRUE
73 | LV_5624-19_0_11_line_73 |  | 66 | 68 | 0.020518 | 0.125 | 0.08 | 261 | 0 | 0.364 | 1 | 1 | cs | TRUE
74 | LV_5624-19_0_11_line_74 |  | 68 | 71 | 0.01675 | 0.125 | 0.08 | 261 | 0 | 0.364 | 1 | 1 | cs | TRUE
75 | LV_5624-19_0_11_line_75 |  | 68 | 70 | 0.003289 | 0.125 | 0.08 | 261 | 0 | 0.364 | 1 | 1 | cs | TRUE
76 | LV_5624-19_0_11_line_76 |  | 69 | 147 | 0.008408 | 0.125 | 0.08 | 261 | 0 | 0.364 | 1 | 1 | cs | TRUE
77 | LV_5624-19_0_11_line_77 |  | 69 | 143 | 0.015694 | 0.125 | 0.08 | 261 | 0 | 0.364 | 1 | 1 | cs | TRUE
78 | LV_5624-19_0_11_line_78 |  | 72 | 73 | 0.015349 | 0.125 | 0.08 | 261 | 0 | 0.364 | 1 | 1 | cs | TRUE
79 | LV_5624-19_0_11_line_79 |  | 74 | 76 | 0.020668 | 0.125 | 0.08 | 261 | 0 | 0.364 | 1 | 1 | cs | TRUE
80 | LV_5624-19_0_11_line_80 |  | 75 | 77 | 0.048531 | 0.125 | 0.08 | 261 | 0 | 0.364 | 1 | 1 | cs | TRUE
81 | LV_5624-19_0_11_line_81 |  | 77 | 78 | 0.032198 | 0.125 | 0.08 | 261 | 0 | 0.364 | 1 | 1 | cs | TRUE
82 | LV_5624-19_0_11_line_82 |  | 77 | 79 | 0.0029735 | 0.125 | 0.08 | 261 | 0 | 0.364 | 1 | 1 | cs | TRUE
83 | LV_5624-19_0_11_line_83 |  | 78 | 132 | 0.029563 | 0.125 | 0.08 | 261 | 0 | 0.364 | 1 | 1 | cs | TRUE
84 | LV_5624-19_0_11_line_84 |  | 79 | 131 | 0.016132 | 0.125 | 0.08 | 261 | 0 | 0.364 | 1 | 1 | cs | TRUE
85 | LV_5624-19_0_11_line_85 |  | 80 | 81 | 0.004756 | 0.125 | 0.08 | 261 | 0 | 0.364 | 1 | 1 | cs | TRUE
86 | LV_5624-19_0_11_line_86 |  | 80 | 82 | 0.01699 | 0.125 | 0.08 | 261 | 0 | 0.364 | 1 | 1 | cs | TRUE
87 | LV_5624-19_0_11_line_87 |  | 82 | 83 | 0.010472 | 0.125 | 0.08 | 261 | 0 | 0.364 | 1 | 1 | cs | TRUE
88 | LV_5624-19_0_11_line_88 |  | 84 | 85 | 0.0075999 | 0.125 | 0.08 | 261 | 0 | 0.364 | 1 | 1 | cs | TRUE
89 | LV_5624-19_0_11_line_89 |  | 85 | 86 | 0.018066 | 0.125 | 0.08 | 261 | 0 | 0.364 | 1 | 1 | cs | TRUE
90 | LV_5624-19_0_11_line_90 |  | 86 | 87 | 0.026403 | 0.125 | 0.08 | 261 | 0 | 0.364 | 1 | 1 | cs | TRUE
91 | LV_5624-19_0_11_line_91 |  | 86 | 88 | 0.028747 | 0.125 | 0.08 | 261 | 0 | 0.364 | 1 | 1 | cs | TRUE
92 | LV_5624-19_0_11_line_92 |  | 87 | 89 | 0.019908 | 0.125 | 0.08 | 261 | 0 | 0.364 | 1 | 1 | cs | TRUE
93 | LV_5624-19_0_11_line_93 |  | 88 | 90 | 0.005104 | 0.125 | 0.08 | 261 | 0 | 0.364 | 1 | 1 | cs | TRUE
94 | LV_5624-19_0_11_line_94 |  | 88 | 91 | 0.010492 | 0.125 | 0.08 | 261 | 0 | 0.364 | 1 | 1 | cs | TRUE
95 | LV_5624-19_0_11_line_95 |  | 88 | 92 | 0.040672 | 0.125 | 0.08 | 261 | 0 | 0.364 | 1 | 1 | cs | TRUE
96 | LV_5624-19_0_11_line_96 |  | 91 | 93 | 0.012759 | 0.125 | 0.08 | 261 | 0 | 0.364 | 1 | 1 | cs | TRUE
97 | LV_5624-19_0_11_line_97 |  | 92 | 94 | 0.01773 | 0.125 | 0.08 | 261 | 0 | 0.364 | 1 | 1 | cs | TRUE
98 | LV_5624-19_0_11_line_98 |  | 92 | 95 | 0.018952 | 0.125 | 0.08 | 261 | 0 | 0.364 | 1 | 1 | cs | TRUE
99 | LV_5624-19_0_11_line_99 |  | 95 | 236 | 0.008366 | 0.125 | 0.08 | 261 | 0 | 0.364 | 1 | 1 | cs | TRUE
100 | LV_5624-19_0_11_line_100 |  | 96 | 97 | 0.0044329 | 0.125 | 0.08 | 261 | 0 | 0.364 | 1 | 1 | cs | TRUE
101 | LV_5624-19_0_11_line_101 |  | 96 | 98 | 0.027511 | 0.125 | 0.08 | 261 | 0 | 0.364 | 1 | 1 | cs | TRUE
102 | LV_5624-19_0_11_line_102 |  | 98 | 99 | 0.0021292 | 0.125 | 0.08 | 261 | 0 | 0.364 | 1 | 1 | cs | TRUE
103 | LV_5624-19_0_11_line_103 |  | 98 | 100 | 0.040111 | 0.125 | 0.08 | 261 | 0 | 0.364 | 1 | 1 | cs | TRUE
104 | LV_5624-19_0_11_line_104 |  | 99 | 101 | 0.013695 | 0.125 | 0.08 | 261 | 0 | 0.364 | 1 | 1 | cs | TRUE
105 | LV_5624-19_0_11_line_105 |  | 100 | 102 | 0.033715 | 0.125 | 0.08 | 261 | 0 | 0.364 | 1 | 1 | cs | TRUE
106 | LV_5624-19_0_11_line_106 |  | 100 | 103 | 0.052808 | 0.125 | 0.08 | 261 | 0 | 0.364 | 1 | 1 | cs | TRUE
107 | LV_5624-19_0_11_line_107 |  | 101 | 104 | 0.021439 | 0.125 | 0.08 | 261 | 0 | 0.364 | 1 | 1 | cs | TRUE
108 | LV_5624-19_0_11_line_108 |  | 102 | 105 | 0.015313 | 0.125 | 0.08 | 261 | 0 | 0.364 | 1 | 1 | cs | TRUE
109 | LV_5624-19_0_11_line_109 |  | 102 | 106 | 0.019612 | 0.125 | 0.08 | 261 | 0 | 0.364 | 1 | 1 | cs | TRUE
110 | LV_5624-19_0_11_line_110 |  | 104 | 134 | 0.004216 | 0.125 | 0.08 | 261 | 0 | 0.364 | 1 | 5 | cs | TRUE
111 | LV_5624-19_0_11_line_111 |  | 104 | 133 | 0.02417 | 0.125 | 0.08 | 261 | 0 | 0.364 | 1 | 2 | cs | TRUE
112 | LV_5624-19_0_11_line_112 |  | 106 | 137 | 0.04058 | 0.125 | 0.08 | 261 | 0 | 0.364 | 1 | 1 | cs | TRUE
113 | LV_5624-19_0_11_line_113 |  | 106 | 138 | 0.033992 | 0.125 | 0.08 | 261 | 0 | 0.364 | 1 | 1 | cs | TRUE
114 | LV_5624-19_0_11_line_114 |  | 107 | 108 | 0.0016238 | 0.125 | 0.08 | 261 | 0 | 0.364 | 1 | 1 | cs | TRUE
115 | LV_5624-19_0_11_line_115 |  | 107 | 109 | 0.033304 | 0.125 | 0.08 | 261 | 0 | 0.364 | 1 | 1 | cs | TRUE
116 | LV_5624-19_0_11_line_116 |  | 109 | 110 | 0.018533 | 0.125 | 0.08 | 261 | 0 | 0.364 | 1 | 5 | cs | TRUE
117 | LV_5624-19_0_11_line_117 |  | 109 | 111 | 0.053221 | 0.125 | 0.08 | 261 | 0 | 0.364 | 1 | 5 | cs | TRUE
118 | LV_5624-19_0_11_line_118 |  | 110 | 112 | 0.006216 | 0.125 | 0.08 | 261 | 0 | 0.364 | 1 | 1 | cs | TRUE
119 | LV_5624-19_0_11_line_119 |  | 110 | 113 | 0.031661 | 0.125 | 0.08 | 261 | 0 | 0.364 | 1 | 5 | cs | TRUE
120 | LV_5624-19_0_11_line_120 |  | 111 | 114 | 0.008845 | 0.125 | 0.08 | 261 | 0 | 0.364 | 1 | 1 | cs | TRUE
121 | LV_5624-19_0_11_line_121 |  | 111 | 115 | 0.039455 | 0.125 | 0.08 | 261 | 0 | 0.364 | 1 | 1 | cs | TRUE
122 | LV_5624-19_0_11_line_122 |  | 111 | 116 | 0.025115 | 0.125 | 0.08 | 261 | 0 | 0.364 | 1 | 5 | cs | TRUE
123 | LV_5624-19_0_11_line_123 |  | 113 | 118 | 0.009402 | 0.125 | 0.08 | 261 | 0 | 0.364 | 1 | 1 | cs | TRUE
124 | LV_5624-19_0_11_line_124 |  | 113 | 119 | 0.019199 | 0.125 | 0.08 | 261 | 0 | 0.364 | 1 | 5 | cs | TRUE
125 | LV_5624-19_0_11_line_125 |  | 115 | 117 | 0.018511 | 0.125 | 0.08 | 261 | 0 | 0.364 | 1 | 1 | cs | TRUE
126 | LV_5624-19_0_11_line_126 |  | 116 | 120 | 0.008474 | 0.125 | 0.08 | 261 | 0 | 0.364 | 1 | 1 | cs | TRUE
127 | LV_5624-19_0_11_line_127 |  | 117 | 121 | 0.0046045 | 0.125 | 0.08 | 261 | 0 | 0.364 | 1 | 1 | cs | TRUE
128 | LV_5624-19_0_11_line_128 |  | 119 | 237 | 0.016296 | 0.125 | 0.08 | 261 | 0 | 0.364 | 1 | 1 | cs | TRUE
129 | LV_5624-19_0_11_line_129 |  | 119 | 238 | 0.031002 | 0.125 | 0.08 | 261 | 0 | 0.364 | 1 | 1 | cs | TRUE
130 | LV_5624-19_0_11_line_130 |  | 119 | 178 | 0.007017 | 0.125 | 0.08 | 261 | 0 | 0.364 | 1 | 5 | cs | TRUE
131 | LV_5624-19_0_11_line_131 |  | 123 | 124 | 0.00828 | 0.125 | 0.08 | 261 | 0 | 0.364 | 1 | 1 | cs | TRUE
132 | LV_5624-19_0_11_line_132 |  | 123 | 125 | 0.064209 | 0.125 | 0.08 | 261 | 0 | 0.364 | 1 | 1 | cs | TRUE
133 | LV_5624-19_0_11_line_133 |  | 125 | 126 | 0.018853 | 0.125 | 0.08 | 261 | 0 | 0.364 | 1 | 1 | cs | TRUE
134 | LV_5624-19_0_11_line_134 |  | 125 | 127 | 0.014015 | 0.125 | 0.08 | 261 | 0 | 0.364 | 1 | 1 | cs | TRUE
135 | LV_5624-19_0_11_line_135 |  | 127 | 221 | 0.007352 | 0.125 | 0.08 | 261 | 0 | 0.364 | 1 | 1 | cs | TRUE
136 | LV_5624-19_0_11_line_136 |  | 127 | 195 | 0.005844 | 0.125 | 0.08 | 261 | 0 | 0.364 | 1 | 1 | cs | TRUE
137 | LV_5624-19_0_11_line_137 |  | 128 | 129 | 0.02607 | 0.125 | 0.08 | 261 | 0 | 0.364 | 1 | 1 | cs | TRUE
138 | LV_5624-19_0_11_line_138 |  | 128 | 130 | 0.01042 | 0.125 | 0.08 | 261 | 0 | 0.364 | 1 | 1 | cs | TRUE
139 | LV_5624-19_0_11_line_139 |  | 129 | 131 | 0.0094074 | 0.125 | 0.08 | 261 | 0 | 0.364 | 1 | 1 | cs | TRUE
140 | LV_5624-19_0_11_line_140 |  | 132 | 133 | 0.03801 | 0.125 | 0.08 | 261 | 0 | 0.364 | 1 | 1 | cs | TRUE
141 | LV_5624-19_0_11_line_141 |  | 134 | 135 | 0.019267 | 0.125 | 0.08 | 261 | 0 | 0.364 | 1 | 1 | cs | TRUE
142 | LV_5624-19_0_11_line_142 |  | 134 | 136 | 0.003158 | 0.125 | 0.08 | 261 | 0 | 0.364 | 1 | 5 | cs | TRUE
143 | LV_5624-19_0_11_line_143 |  | 136 | 139 | 0.05406 | 0.125 | 0.08 | 261 | 0 | 0.364 | 1 | 5 | cs | TRUE
144 | LV_5624-19_0_11_line_144 |  | 136 | 140 | 0.019242 | 0.125 | 0.08 | 261 | 0 | 0.364 | 1 | 1 | cs | TRUE
145 | LV_5624-19_0_11_line_145 |  | 138 | 148 | 0.007696 | 0.125 | 0.08 | 261 | 0 | 0.364 | 1 | 1 | cs | TRUE
146 | LV_5624-19_0_11_line_146 |  | 138 | 144 | 0.008715 | 0.125 | 0.08 | 261 | 0 | 0.364 | 1 | 1 | cs | TRUE
147 | LV_5624-19_0_11_line_147 |  | 139 | 149 | 0.004631 | 0.125 | 0.08 | 261 | 0 | 0.364 | 1 | 5 | cs | TRUE
148 | LV_5624-19_0_11_line_148 |  | 139 | 150 | 0.05 | 0.125 | 0.08 | 261 | 0 | 0.364 | 1 | 1 | cs | TRUE
149 | LV_5624-19_0_11_line_149 |  | 141 | 142 | 0.02755 | 0.125 | 0.08 | 261 | 0 | 0.364 | 1 | 1 | cs | TRUE
150 | LV_5624-19_0_11_line_150 |  | 142 | 143 | 0.014849 | 0.125 | 0.08 | 261 | 0 | 0.364 | 1 | 1 | cs | TRUE
151 | LV_5624-19_0_11_line_151 |  | 142 | 144 | 0.006977 | 0.125 | 0.08 | 261 | 0 | 0.364 | 1 | 1 | cs | TRUE
152 | LV_5624-19_0_11_line_152 |  | 143 | 145 | 0.006722 | 0.125 | 0.08 | 261 | 0 | 0.364 | 1 | 1 | cs | TRUE
153 | LV_5624-19_0_11_line_153 |  | 144 | 146 | 0.019328 | 0.125 | 0.08 | 261 | 0 | 0.364 | 1 | 1 | cs | TRUE
154 | LV_5624-19_0_11_line_154 |  | 149 | 151 | 0.0212 | 0.125 | 0.08 | 261 | 0 | 0.364 | 1 | 1 | cs | TRUE
155 | LV_5624-19_0_11_line_155 |  | 149 | 152 | 0.0069261 | 0.125 | 0.08 | 261 | 0 | 0.364 | 1 | 5 | cs | TRUE
156 | LV_5624-19_0_11_line_156 |  | 152 | 153 | 0.028557 | 0.125 | 0.08 | 261 | 0 | 0.364 | 1 | 5 | cs | TRUE
157 | LV_5624-19_0_11_line_157 |  | 153 | 154 | 0.015022 | 0.125 | 0.08 | 261 | 0 | 0.364 | 1 | 5 | cs | TRUE
158 | LV_5624-19_0_11_line_158 |  | 154 | 155 | 0.005437 | 0.125 | 0.08 | 261 | 0 | 0.364 | 1 | 5 | cs | TRUE
159 | LV_5624-19_0_11_line_159 |  | 155 | 156 | 0.007469 | 0.125 | 0.08 | 261 | 0 | 0.364 | 1 | 1 | cs | TRUE
160 | LV_5624-19_0_11_line_160 |  | 155 | 157 | 0.00619 | 0.125 | 0.08 | 261 | 0 | 0.364 | 1 | 5 | cs | TRUE
161 | LV_5624-19_0_11_line_161 |  | 155 | 158 | 0.0277 | 0.125 | 0.08 | 261 | 0 | 0.364 | 1 | 1 | cs | TRUE
162 | LV_5624-19_0_11_line_162 |  | 157 | 159 | 0.025832 | 0.125 | 0.08 | 261 | 0 | 0.364 | 1 | 1 | cs | TRUE
163 | LV_5624-19_0_11_line_163 |  | 157 | 160 | 0.030011 | 0.125 | 0.08 | 261 | 0 | 0.364 | 1 | 5 | cs | TRUE
164 | LV_5624-19_0_11_line_164 |  | 160 | 163 | 0.018921 | 0.125 | 0.08 | 261 | 0 | 0.364 | 1 | 5 | cs | TRUE
165 | LV_5624-19_0_11_line_165 |  | 160 | 161 | 0.018991 | 0.125 | 0.08 | 261 | 0 | 0.364 | 1 | 1 | cs | TRUE
166 | LV_5624-19_0_11_line_166 |  | 161 | 162 | 0.0012336 | 0.125 | 0.08 | 261 | 0 | 0.364 | 1 | 1 | cs | TRUE
167 | LV_5624-19_0_11_line_167 |  | 163 | 164 | 0.023845 | 0.125 | 0.08 | 261 | 0 | 0.364 | 1 | 1 | cs | TRUE
168 | LV_5624-19_0_11_line_168 |  | 163 | 165 | 0.007215 | 0.125 | 0.08 | 261 | 0 | 0.364 | 1 | 5 | cs | TRUE
169 | LV_5624-19_0_11_line_169 |  | 165 | 166 | 0.01684 | 0.125 | 0.08 | 261 | 0 | 0.364 | 1 | 1 | cs | TRUE
170 | LV_5624-19_0_11_line_170 |  | 165 | 167 | 0.019545 | 0.125 | 0.08 | 261 | 0 | 0.364 | 1 | 5 | cs | TRUE
171 | LV_5624-19_0_11_line_171 |  | 167 | 226 | 0.019702 | 0.125 | 0.08 | 261 | 0 | 0.364 | 1 | 1 | cs | TRUE
172 | LV_5624-19_0_11_line_172 |  | 167 | 222 | 0.00762 | 0.125 | 0.08 | 261 | 0 | 0.364 | 1 | 5 | cs | TRUE
173 | LV_5624-19_0_11_line_173 |  | 168 | 169 | 0.018599 | 0.125 | 0.08 | 261 | 0 | 0.364 | 1 | 1 | cs | TRUE
174 | LV_5624-19_0_11_line_174 |  | 169 | 170 | 0.038292 | 0.125 | 0.08 | 261 | 0 | 0.364 | 1 | 1 | cs | TRUE
175 | LV_5624-19_0_11_line_175 |  | 169 | 171 | 0.002312 | 0.125 | 0.08 | 261 | 0 | 0.364 | 1 | 5 | cs | TRUE
176 | LV_5624-19_0_11_line_176 |  | 169 | 172 | 0.037975 | 0.125 | 0.08 | 261 | 0 | 0.364 | 1 | 5 | cs | TRUE
177 | LV_5624-19_0_11_line_177 |  | 170 | 173 | 0.008782 | 0.125 | 0.08 | 261 | 0 | 0.364 | 1 | 1 | cs | TRUE
178 | LV_5624-19_0_11_line_178 |  | 170 | 174 | 0.0062949 | 0.125 | 0.08 | 261 | 0 | 0.364 | 1 | 1 | cs | TRUE
179 | LV_5624-19_0_11_line_179 |  | 171 | 175 | 0.059337 | 0.125 | 0.08 | 261 | 0 | 0.364 | 1 | 5 | cs | TRUE
180 | LV_5624-19_0_11_line_180 |  | 171 | 176 | 0.020753 | 0.125 | 0.08 | 261 | 0 | 0.364 | 1 | 1 | cs | TRUE
181 | LV_5624-19_0_11_line_181 |  | 172 | 177 | 0.009475 | 0.125 | 0.08 | 261 | 0 | 0.364 | 1 | 1 | cs | TRUE
182 | LV_5624-19_0_11_line_182 |  | 172 | 178 | 0.020501 | 0.125 | 0.08 | 261 | 0 | 0.364 | 1 | 5 | cs | TRUE
183 | LV_5624-19_0_11_line_183 |  | 174 | 179 | 0.012208 | 0.125 | 0.08 | 261 | 0 | 0.364 | 1 | 1 | cs | TRUE
184 | LV_5624-19_0_11_line_184 |  | 175 | 180 | 0.007251 | 0.125 | 0.08 | 261 | 0 | 0.364 | 1 | 5 | cs | TRUE
185 | LV_5624-19_0_11_line_185 |  | 175 | 181 | 0.023363 | 0.125 | 0.08 | 261 | 0 | 0.364 | 1 | 1 | cs | TRUE
186 | LV_5624-19_0_11_line_186 |  | 178 | 182 | 0.02042 | 0.125 | 0.08 | 261 | 0 | 0.364 | 1 | 1 | cs | TRUE
187 | LV_5624-19_0_11_line_187 |  | 179 | 191 | 0.032498 | 0.125 | 0.08 | 261 | 0 | 0.364 | 1 | 1 | cs | TRUE
188 | LV_5624-19_0_11_line_188 |  | 179 | 190 | 0.0044321 | 0.125 | 0.08 | 261 | 0 | 0.364 | 1 | 1 | cs | TRUE
189 | LV_5624-19_0_11_line_189 |  | 180 | 183 | 0.011917 | 0.125 | 0.08 | 261 | 0 | 0.364 | 1 | 1 | cs | TRUE
190 | LV_5624-19_0_11_line_190 |  | 180 | 184 | 0.037424 | 0.125 | 0.08 | 261 | 0 | 0.364 | 1 | 5 | cs | TRUE
191 | LV_5624-19_0_11_line_191 |  | 184 | 188 | 0.021149 | 0.125 | 0.08 | 261 | 0 | 0.364 | 1 | 1 | cs | TRUE
192 | LV_5624-19_0_11_line_192 |  | 184 | 189 | 0.041329 | 0.125 | 0.08 | 261 | 0 | 0.364 | 1 | 5 | cs | TRUE
193 | LV_5624-19_0_11_line_193 |  | 184 | 185 | 0.050231 | 0.125 | 0.08 | 261 | 0 | 0.364 | 1 | 1 | cs | TRUE
194 | LV_5624-19_0_11_line_194 |  | 185 | 186 | 0.018625 | 0.125 | 0.08 | 261 | 0 | 0.364 | 1 | 1 | cs | TRUE
195 | LV_5624-19_0_11_line_195 |  | 185 | 187 | 0.011438 | 0.125 | 0.08 | 261 | 0 | 0.364 | 1 | 1 | cs | TRUE
196 | LV_5624-19_0_11_line_196 |  | 186 | 211 | 0.018449 | 0.125 | 0.08 | 261 | 0 | 0.364 | 1 | 1 | cs | TRUE
197 | LV_5624-19_0_11_line_197 |  | 187 | 209 | 0.0055976 | 0.125 | 0.08 | 261 | 0 | 0.364 | 1 | 1 | cs | TRUE
198 | LV_5624-19_0_11_line_198 |  | 188 | 213 | 0.028904 | 0.125 | 0.08 | 261 | 0 | 0.364 | 1 | 1 | cs | TRUE
199 | LV_5624-19_0_11_line_199 |  | 189 | 214 | 0.031547 | 0.125 | 0.08 | 261 | 0 | 0.364 | 1 | 5 | cs | TRUE
200 | LV_5624-19_0_11_line_200 |  | 191 | 192 | 0.01003 | 0.125 | 0.08 | 261 | 0 | 0.364 | 1 | 1 | cs | TRUE
201 | LV_5624-19_0_11_line_201 |  | 191 | 193 | 0.004764 | 0.125 | 0.08 | 261 | 0 | 0.364 | 1 | 1 | cs | TRUE
202 | LV_5624-19_0_11_line_202 |  | 193 | 194 | 0.005718 | 0.125 | 0.08 | 261 | 0 | 0.364 | 1 | 1 | cs | TRUE
203 | LV_5624-19_0_11_line_203 |  | 193 | 195 | 0.02191 | 0.125 | 0.08 | 261 | 0 | 0.364 | 1 | 1 | cs | TRUE
204 | LV_5624-19_0_11_line_204 |  | 195 | 239 | 0.009618 | 0.125 | 0.08 | 261 | 0 | 0.364 | 1 | 1 | cs | TRUE
205 | LV_5624-19_0_11_line_205 |  | 196 | 197 | 0.0199 | 0.125 | 0.08 | 261 | 0 | 0.364 | 1 | 1 | cs | TRUE
206 | LV_5624-19_0_11_line_206 |  | 197 | 198 | 0.02872 | 0.125 | 0.08 | 261 | 0 | 0.364 | 1 | 1 | cs | TRUE
207 | LV_5624-19_0_11_line_207 |  | 197 | 199 | 0.014755 | 0.125 | 0.08 | 261 | 0 | 0.364 | 1 | 1 | cs | TRUE
208 | LV_5624-19_0_11_line_208 |  | 198 | 200 | 0.015256 | 0.125 | 0.08 | 261 | 0 | 0.364 | 1 | 1 | cs | TRUE
209 | LV_5624-19_0_11_line_209 |  | 198 | 201 | 0.007251 | 0.125 | 0.08 | 261 | 0 | 0.364 | 1 | 1 | cs | TRUE
210 | LV_5624-19_0_11_line_210 |  | 199 | 202 | 0.029834 | 0.125 | 0.08 | 261 | 0 | 0.364 | 1 | 1 | cs | TRUE
211 | LV_5624-19_0_11_line_211 |  | 199 | 203 | 0.022774 | 0.125 | 0.08 | 261 | 0 | 0.364 | 1 | 1 | cs | TRUE
212 | LV_5624-19_0_11_line_212 |  | 201 | 204 | 0.015941 | 0.125 | 0.08 | 261 | 0 | 0.364 | 1 | 1 | cs | TRUE
213 | LV_5624-19_0_11_line_213 |  | 201 | 205 | 0.011229 | 0.125 | 0.08 | 261 | 0 | 0.364 | 1 | 1 | cs | TRUE
214 | LV_5624-19_0_11_line_214 |  | 202 | 206 | 0.007702 | 0.125 | 0.08 | 261 | 0 | 0.364 | 1 | 1 | cs | TRUE
215 | LV_5624-19_0_11_line_215 |  | 202 | 207 | 0.008871 | 0.125 | 0.08 | 261 | 0 | 0.364 | 1 | 1 | cs | TRUE
216 | LV_5624-19_0_11_line_216 |  | 203 | 208 | 0.0025428 | 0.125 | 0.08 | 261 | 0 | 0.364 | 1 | 1 | cs | TRUE
217 | LV_5624-19_0_11_line_217 |  | 204 | 232 | 0.0084991 | 0.125 | 0.08 | 261 | 0 | 0.364 | 1 | 1 | cs | TRUE
218 | LV_5624-19_0_11_line_218 |  | 205 | 210 | 0.012957 | 0.125 | 0.08 | 261 | 0 | 0.364 | 1 | 1 | cs | TRUE
219 | LV_5624-19_0_11_line_219 |  | 205 | 209 | 0.023856 | 0.125 | 0.08 | 261 | 0 | 0.364 | 1 | 1 | cs | TRUE
220 | LV_5624-19_0_11_line_220 |  | 207 | 220 | 0.017085 | 0.125 | 0.08 | 261 | 0 | 0.364 | 1 | 1 | cs | TRUE
221 | LV_5624-19_0_11_line_221 |  | 207 | 218 | 0.026472 | 0.125 | 0.08 | 261 | 0 | 0.364 | 1 | 1 | cs | TRUE
222 | LV_5624-19_0_11_line_222 |  | 208 | 230 | 0.035976 | 0.125 | 0.08 | 261 | 0 | 0.364 | 1 | 1 | cs | TRUE
223 | LV_5624-19_0_11_line_223 |  | 211 | 212 | 0.033805 | 0.125 | 0.08 | 261 | 0 | 0.364 | 1 | 1 | cs | TRUE
224 | LV_5624-19_0_11_line_224 |  | 213 | 228 | 0.032336 | 0.125 | 0.08 | 261 | 0 | 0.364 | 1 | 1 | cs | TRUE
225 | LV_5624-19_0_11_line_225 |  | 214 | 222 | 0.016153 | 0.125 | 0.08 | 261 | 0 | 0.364 | 1 | 5 | cs | TRUE
226 | LV_5624-19_0_11_line_226 |  | 214 | 223 | 0.059136 | 0.125 | 0.08 | 261 | 0 | 0.364 | 1 | 1 | cs | TRUE
227 | LV_5624-19_0_11_line_227 |  | 215 | 216 | 0.089861 | 0.125 | 0.08 | 261 | 0 | 0.364 | 1 | 1 | cs | TRUE
228 | LV_5624-19_0_11_line_228 |  | 216 | 217 | 0.025139 | 0.125 | 0.08 | 261 | 0 | 0.364 | 1 | 1 | cs | TRUE
229 | LV_5624-19_0_11_line_229 |  | 216 | 218 | 0.017949 | 0.125 | 0.08 | 261 | 0 | 0.364 | 1 | 1 | cs | TRUE
230 | LV_5624-19_0_11_line_230 |  | 217 | 219 | 0.037481 | 0.125 | 0.08 | 261 | 0 | 0.364 | 1 | 1 | cs | TRUE
231 | LV_5624-19_0_11_line_231 |  | 222 | 224 | 0.01817 | 0.125 | 0.08 | 261 | 0 | 0.364 | 1 | 1 | cs | TRUE
232 | LV_5624-19_0_11_line_232 |  | 223 | 225 | 0.036992 | 0.125 | 0.08 | 261 | 0 | 0.364 | 1 | 1 | cs | TRUE
233 | LV_5624-19_0_11_line_233 |  | 225 | 227 | 0.025466 | 0.125 | 0.08 | 261 | 0 | 0.364 | 1 | 1 | cs | TRUE
234 | LV_5624-19_0_11_line_234 |  | 227 | 229 | 0.0036411 | 0.125 | 0.08 | 261 | 0 | 0.364 | 1 | 1 | cs | TRUE
235 | LV_5624-19_0_11_line_235 |  | 230 | 231 | 0.006102 | 0.125 | 0.08 | 261 | 0 | 0.364 | 1 | 1 | cs | TRUE
236 | LV_5624-19_0_11_line_236 |  | 232 | 233 | 0.011813 | 0.125 | 0.08 | 261 | 0 | 0.364 | 1 | 1 | cs | TRUE
237 | LV_5624-19_0_11_line_237 |  | 233 | 234 | 0.029284 | 0.125 | 0.08 | 261 | 0 | 0.364 | 1 | 1 | cs | TRUE
238 | LV_5624-19_0_11_line_238 |  | 234 | 235 | 0.0040922 | 0.125 | 0.08 | 261 | 0 | 0.364 | 1 | 1 | cs | TRUE
239 | LV_5624-19_0_11_line_239 |  | 238 | 245 | 0.009695 | 0.125 | 0.08 | 261 | 0 | 0.364 | 1 | 1 | cs | TRUE
240 | LV_5624-19_0_11_line_240 |  | 238 | 246 | 0.019904 | 0.125 | 0.08 | 261 | 0 | 0.364 | 1 | 1 | cs | TRUE
241 | LV_5624-19_0_11_line_241 |  | 238 | 243 | 0.022198 | 0.125 | 0.08 | 261 | 0 | 0.364 | 1 | 1 | cs | TRUE
242 | LV_5624-19_0_11_line_242 |  | 240 | 241 | 0.0217 | 0.125 | 0.08 | 261 | 0 | 0.364 | 1 | 1 | cs | TRUE
243 | LV_5624-19_0_11_line_243 |  | 241 | 242 | 0.019876 | 0.125 | 0.08 | 261 | 0 | 0.364 | 1 | 1 | cs | TRUE
244 | LV_5624-19_0_11_line_244 |  | 241 | 243 | 0.022518 | 0.125 | 0.08 | 261 | 0 | 0.364 | 1 | 1 | cs | TRUE
245 | LV_5624-19_0_11_line_245 |  | 243 | 244 | 0.026113 | 0.125 | 0.08 | 261 | 0 | 0.364 | 1 | 1 | cs | TRUE

## trafo
| name | std_type | hv_bus | lv_bus | sn_mva | vn_hv_kv | vn_lv_kv | vk_percent | vkr_percent | pfe_kw | i0_percent | shift_degree | tap_side | tap_neutral | tap_min | tap_max | tap_step_percent | tap_step_degree | tap_pos | tap_phase_shifter | parallel | df | in_service
0 | LV_5624-19_0_11_trafo_116 | 0.63 MVA 20/0.4 kV | 247 | 136 | 0.63 | 20 | 0.4 | 6 | 1.206 | 1.65 | 0.2619 | 150 | hv | 0 | -2 | 2 | 2.5 | 0 | 0 | FALSE | 1 | 1 | TRUE

## line_geodata
| x0 | y0 | x1 | y1 | x2 | y2 | x3 | y3 | x4 | y4 | x5 | y5
0 | 2532394.0579 | 1156398.3324 | 2532389.633 | 1156390.1777 | 2532381.5201 | 1156378.9651
1 | 2532371.4969 | 1156365.1123 | 2532381.5201 | 1156378.9651
2 | 2532394.0579 | 1156398.3324 | 2532325.2347 | 1156416.028 | 2532293.9162 | 1156432.5678
3 | 2532371.4969 | 1156365.1123 | 2532349.5834 | 1156381.2046
4 | 2532371.4969 | 1156365.1123 | 2532368.1819 | 1156361.0784
5 | 2532284.0059 | 1156420.8396 | 2532293.9162 | 1156432.5678
6 | 2532333.9827 | 1156392.661 | 2532349.5834 | 1156381.2046
7 | 2532362.0463 | 1156353.6123 | 2532368.1819 | 1156361.0784
8 | 2532284.0059 | 1156420.8396 | 2532267.1393 | 1156430.325
9 | 2532284.0059 | 1156420.8396 | 2532273.9089 | 1156408.8912
10 | 2532351.6997 | 1156341.0218 | 2532362.0463 | 1156353.6123
11 | 2532259.0875 | 1156435.9723 | 2532265.1443 | 1156431.447 | 2532267.1393 | 1156430.325
12 | 2532269.2996 | 1156403.4402 | 2532273.9089 | 1156408.8912
13 | 2532273.9089 | 1156408.8912 | 2532276.2821 | 1156405.7961 | 2532288.2496 | 1156400.6695 | 2532288.4498 | 1156400.4479
14 | 2532191.357 | 1156534.4696 | 2532228.2401 | 1156490.4359
15 | 2532191.357 | 1156534.4696 | 2532185.0863 | 1156529.9379 | 2532188.3621 | 1156514.4145
16 | 2532165.9094 | 1156564.8626 | 2532191.357 | 1156534.4696
17 | 2532351.6997 | 1156341.0218 | 2532338.5049 | 1156326.7525
18 | 2532351.6997 | 1156341.0218 | 2532354.6372 | 1156334.9076 | 2532358.5289 | 1156330.788
19 | 2532244.3561 | 1156373.9161 | 2532221.1365 | 1156395.1202
20 | 2532244.3561 | 1156373.9161 | 2532250.3491 | 1156381.008 | 2532261.7755 | 1156394.5423
21 | 2532244.3561 | 1156373.9161 | 2532240.9283 | 1156369.8636 | 2532237.6946 | 1156366.0313
22 | 2532261.7755 | 1156394.5423 | 2532256.1926 | 1156403.4101 | 2532247.0088 | 1156409.8728
23 | 2532269.2996 | 1156403.4402 | 2532261.7755 | 1156394.5423
24 | 2532237.6946 | 1156366.0313 | 2532249.6043 | 1156366.6529
25 | 2532221.7905 | 1156347.1669 | 2532237.6946 | 1156366.0313
26 | 2532269.2996 | 1156403.4402 | 2532277.1516 | 1156397.2149 | 2532291.8165 | 1156387.8111 | 2532299.3517 | 1156382.0452 | 2532300.6831 | 1156379.9199
27 | 2532221.7905 | 1156347.1669 | 2532231.7144 | 1156341.0404
28 | 2532203.2522 | 1156325.275 | 2532221.7905 | 1156347.1669
29 | 2532305.3958 | 1156370.5485 | 2532303.6232 | 1156375.2266 | 2532300.6831 | 1156379.9199
30 | 2532203.2522 | 1156325.275 | 2532215.7343 | 1156301.5206
31 | 2532203.2522 | 1156325.275 | 2532196.059 | 1156336.8737
32 | 2532328.7264 | 1156316.1778 | 2532338.5049 | 1156326.7525
33 | 2532328.7264 | 1156316.1778 | 2532323.3773 | 1156322.6639 | 2532322.5297 | 1156328.4322
34 | 2532328.7264 | 1156316.1778 | 2532319.4632 | 1156306.6436
35 | 2532317.2194 | 1156304.3342 | 2532319.4632 | 1156306.6436
36 | 2532240.0904 | 1156450.0675 | 2532248.3144 | 1156444.0214 | 2532259.0875 | 1156435.9723
37 | 2532239.4838 | 1156450.5135 | 2532240.0904 | 1156450.0675
38 | 2531920.9545 | 1156205.792 | 2531933.2465 | 1156208.8125
39 | 2531914.8886 | 1156204.3015 | 2531920.9545 | 1156205.792
40 | 2531933.2465 | 1156208.8125 | 2531947.4978 | 1156212.3144 | 2531950.5952 | 1156212.8097
41 | 2531914.8886 | 1156204.3015 | 2531915.9625 | 1156223.2665
42 | 2531950.5952 | 1156212.8097 | 2531961.0666 | 1156214.4841
43 | 2531969.2309 | 1156214.6326 | 2531961.0666 | 1156214.4841 | 2531961.0666 | 1156214.4841
44 | 2531936.1198 | 1156259.3137 | 2531936.4155 | 1156274.5282
45 | 2531936.1198 | 1156259.3137 | 2531939.2532 | 1156259.4281
46 | 2531939.2532 | 1156259.4281 | 2531949.3703 | 1156259.7973 | 2531957.7713 | 1156260.1042
47 | 2531990.6665 | 1156209.3796 | 2531985.8292 | 1156210.9241 | 2531971.9901 | 1156214.6828 | 2531969.2309 | 1156214.6326
48 | 2531904.5392 | 1156345.386 | 2531894.6248 | 1156346.9103 | 2531891.8917 | 1156344.6289 | 2531890.3818 | 1156341.333 | 2531892.3511 | 1156324.9461 | 2531895.0874 | 1156315.332
49 | 2531895.0874 | 1156315.332 | 2531908.1211 | 1156320.3871 | 2531912.288 | 1156320.6852
50 | 2531931.992 | 1156322.0953 | 2531912.288 | 1156320.6852
51 | 2531990.107 | 1156260.2141 | 2531974.6897 | 1156260.7222 | 2531957.7713 | 1156260.1042
52 | 2531990.6665 | 1156209.3796 | 2531990.8927 | 1156193.931
53 | 2532025.0693 | 1156208.5009 | 2531990.6665 | 1156209.3796
54 | 2532031.9782 | 1156208.3894 | 2532025.0693 | 1156208.5009
55 | 2532025.0693 | 1156208.5009 | 2532025.2114 | 1156214.2803 | 2532025.0324 | 1156232.0626
56 | 2532031.9782 | 1156208.3894 | 2532037.7433 | 1156208.1908 | 2532049.6524 | 1156207.9687
57 | 2532031.9782 | 1156208.3894 | 2532032.2959 | 1156193.4395
58 | 2532025.0107 | 1156234.2138 | 2532025.0324 | 1156232.0626
59 | 2532057.9535 | 1156194.7437 | 2532049.8738 | 1156207.9646 | 2532049.6524 | 1156207.9687
60 | 2532032.2959 | 1156193.4395 | 2532032.326 | 1156192.0197
61 | 2532024.9344 | 1156257.5741 | 2532024.8756 | 1156247.636 | 2532025.0107 | 1156234.2138
62 | 2532057.9535 | 1156194.7437 | 2532075.3498 | 1156207.9417
63 | 2532057.9535 | 1156194.7437 | 2532073.635 | 1156178.2942
64 | 2532075.3498 | 1156207.9417 | 2532077.7125 | 1156209.7342
65 | 2532073.635 | 1156178.2942 | 2532078.5775 | 1156173.1096 | 2532084.8991 | 1156154.9726
66 | 2532093.4428 | 1156224.8259 | 2532082.8165 | 1156213.6064 | 2532077.7125 | 1156209.7342
67 | 2532093.4428 | 1156224.8259 | 2532095.932 | 1156221.8183 | 2532114.5435 | 1156188.3867
68 | 2532093.4428 | 1156224.8259 | 2532103.4089 | 1156232.997
69 | 2532093.4428 | 1156224.8259 | 2532084.6538 | 1156234.3416 | 2532073.9986 | 1156241.5882
70 | 2531990.107 | 1156260.2141 | 2531990.0833 | 1156239.1583
71 | 2531990.107 | 1156260.2141 | 2532001.2618 | 1156259.8432
72 | 2532001.2618 | 1156259.8432 | 2532001.7837 | 1156268.6867
73 | 2532001.2618 | 1156259.8432 | 2532002.3658 | 1156259.8085 | 2532012.5418 | 1156259.0262 | 2532021.7218 | 1156258.322
74 | 2532021.7218 | 1156258.322 | 2532025.2535 | 1156270.1775 | 2532029.5023 | 1156269.1146
75 | 2532024.9344 | 1156257.5741 | 2532021.7218 | 1156258.322
76 | 2531931.992 | 1156322.0953 | 2531932.7791 | 1156313.7262
77 | 2531947.6341 | 1156323.8414 | 2531931.992 | 1156322.0953
78 | 2532073.9986 | 1156241.5882 | 2532081.9171 | 1156254.7371
79 | 2532114.5435 | 1156188.3867 | 2532124.5967 | 1156170.3282
80 | 2532139.738 | 1156240.6783 | 2532134.6539 | 1156251.5974 | 2532110.0011 | 1156238.4018 | 2532103.4089 | 1156232.997
81 | 2532139.738 | 1156240.6783 | 2532167.3447 | 1156257.3759
82 | 2532139.738 | 1156240.6783 | 2532140.9933 | 1156237.9828
83 | 2532167.3447 | 1156257.3759 | 2532157.9011 | 1156276.8377 | 2532153.9529 | 1156283.716
84 | 2532140.9933 | 1156237.9828 | 2532147.8033 | 1156223.359
85 | 2532317.2194 | 1156304.3342 | 2532313.6193 | 1156307.4542
86 | 2532317.2194 | 1156304.3342 | 2532305.3708 | 1156292.1276
87 | 2532305.3708 | 1156292.1276 | 2532298.0729 | 1156284.6179
88 | 2532265.8883 | 1156284.5072 | 2532260.1971 | 1156289.5439
89 | 2532246.6684 | 1156301.5166 | 2532260.1971 | 1156289.5439
90 | 2532246.6684 | 1156301.5166 | 2532265.1499 | 1156320.4187
91 | 2532226.5496 | 1156280.932 | 2532246.6684 | 1156301.5166
92 | 2532265.1499 | 1156320.4187 | 2532279.068 | 1156334.6527
93 | 2532226.5496 | 1156280.932 | 2532222.6091 | 1156277.6747
94 | 2532221.6694 | 1156290.2256 | 2532226.5496 | 1156280.932
95 | 2532226.5496 | 1156280.932 | 2532239.5236 | 1156256.2387 | 2532246.7826 | 1156245.6955
96 | 2532221.6694 | 1156290.2256 | 2532215.7343 | 1156301.5206
97 | 2532246.7826 | 1156245.6955 | 2532238.1799 | 1156241.1455 | 2532234.2939 | 1156239.3216 | 2532230.9381 | 1156240.9826
98 | 2532257.5429 | 1156230.0766 | 2532248.0654 | 1156243.8355 | 2532246.7826 | 1156245.6955
99 | 2532257.5429 | 1156230.0766 | 2532251.2302 | 1156224.5669
100 | 2532066.1779 | 1156317.8848 | 2532063.4428 | 1156321.3734
101 | 2532089.9375 | 1156312.2917 | 2532075.2058 | 1156309.6679 | 2532071.2604 | 1156311.4024 | 2532066.1779 | 1156317.8848
102 | 2532089.9375 | 1156312.2917 | 2532091.6189 | 1156313.5981
103 | 2532058.2762 | 1156287.6693 | 2532070.978 | 1156297.2866 | 2532089.9375 | 1156312.2917
104 | 2532102.4332 | 1156322.0004 | 2532091.6189 | 1156313.5981
105 | 2532058.2762 | 1156287.6693 | 2532033.9265 | 1156299.907 | 2532027.9437 | 1156302.5539
106 | 2532058.2762 | 1156287.6693 | 2532085.6615 | 1156270.5503 | 2532092.8866 | 1156271.2801 | 2532101.6034 | 1156274.3833 | 2532104.465 | 1156277.1748
107 | 2532119.3856 | 1156335.1828 | 2532102.4332 | 1156322.0004
108 | 2532027.9437 | 1156302.5539 | 2532033.8172 | 1156311.259 | 2532032.0349 | 1156315.7372
109 | 2532027.9437 | 1156302.5539 | 2532009.9648 | 1156310.5062
110 | 2532119.3856 | 1156335.1828 | 2532116.8236 | 1156338.5358
111 | 2532119.3856 | 1156335.1828 | 2532134.4829 | 1156316.3081
112 | 2532009.9648 | 1156310.5062 | 2532021.1975 | 1156336.6825 | 2532020.823 | 1156343.5683 | 2532015.7118 | 1156344.6156
113 | 2532009.9648 | 1156310.5062 | 2531994.947 | 1156317.1576 | 2531977.9283 | 1156321.8528
114 | 2532179.9742 | 1156425.1758 | 2532181.2046 | 1156426.2354
115 | 2532154.7374 | 1156403.4436 | 2532179.9742 | 1156425.1758
116 | 2532142.9958 | 1156417.6841 | 2532150.2625 | 1156409.8978 | 2532151.6643 | 1156408.3922 | 2532154.7374 | 1156403.4436
117 | 2532154.7374 | 1156403.4436 | 2532167.2031 | 1156383.3584 | 2532172.7994 | 1156374.3347 | 2532182.8022 | 1156358.224
118 | 2532142.9958 | 1156417.6841 | 2532138.2188 | 1156413.6914
119 | 2532121.37 | 1156440.8635 | 2532142.9958 | 1156417.6841
120 | 2532182.8022 | 1156358.224 | 2532190.468 | 1156362.6733
121 | 2532155.9337 | 1156362.6964 | 2532172.7994 | 1156374.3347 | 2532182.8022 | 1156358.224
122 | 2532182.8022 | 1156358.224 | 2532196.059 | 1156336.8737
123 | 2532121.37 | 1156440.8635 | 2532128.5633 | 1156446.9411
124 | 2532107.703 | 1156454.3809 | 2532119.8696 | 1156442.4702 | 2532121.37 | 1156440.8635
125 | 2532155.9337 | 1156362.6964 | 2532146.2115 | 1156378.4484
126 | 2532196.059 | 1156336.8737 | 2532190.1766 | 1156330.7589
127 | 2532143.7931 | 1156382.3666 | 2532146.2115 | 1156378.4484
128 | 2532107.703 | 1156454.3809 | 2532101.2916 | 1156447.594 | 2532106.1819 | 1156442.6138
129 | 2532107.703 | 1156454.3809 | 2532128.4557 | 1156477.4593
130 | 2532107.703 | 1156454.3809 | 2532102.6816 | 1156459.2959
131 | 2532165.9094 | 1156564.8626 | 2532159.4093 | 1156559.7109
132 | 2532124.5583 | 1156590.6438 | 2532134.0462 | 1156602.3098 | 2532145.2517 | 1156589.5206 | 2532165.9094 | 1156564.8626
133 | 2532124.5583 | 1156590.6438 | 2532118.8261 | 1156599.1578 | 2532113.3024 | 1156605.7571
134 | 2532124.5583 | 1156590.6438 | 2532115.708 | 1156579.76
135 | 2532115.708 | 1156579.76 | 2532122.2575 | 1156576.3841
136 | 2532112.0748 | 1156575.1763 | 2532113.2815 | 1156576.7746 | 2532115.708 | 1156579.76
137 | 2532165.6021 | 1156192.8746 | 2532155.8667 | 1156206.0437 | 2532151.7746 | 1156214.8309
138 | 2532165.6021 | 1156192.8746 | 2532171.7966 | 1156184.4954
139 | 2532151.7746 | 1156214.8309 | 2532147.8033 | 1156223.359
140 | 2532153.9529 | 1156283.716 | 2532137.18 | 1156312.9362 | 2532134.4829 | 1156316.3081
141 | 2532116.8236 | 1156338.5358 | 2532125.5193 | 1156343.8517 | 2532129.084 | 1156349.1477 | 2532129.7732 | 1156351.7747
142 | 2532116.8236 | 1156338.5358 | 2532114.904 | 1156341.0478
143 | 2532073.3277 | 1156374.8475 | 2532078.7286 | 1156371.6069 | 2532092.8975 | 1156363.1309 | 2532110.7474 | 1156346.4867 | 2532114.904 | 1156341.0478
144 | 2532114.904 | 1156341.0478 | 2532109.6056 | 1156339.7847 | 2532103.8247 | 1156341.2953 | 2532097.9306 | 1156346.4352
145 | 2531977.9283 | 1156321.8528 | 2531977.6955 | 1156314.1623
146 | 2531969.503 | 1156324.1717 | 2531977.9283 | 1156321.8528
147 | 2532069.3437 | 1156377.2272 | 2532073.3277 | 1156374.8475
148 | 2532073.3277 | 1156374.8475 | 2532090.3465 | 1156402.048 | 2532097.1831 | 1156402.3376 | 2532106.0067 | 1156395.6501
149 | 2531962.5122 | 1156324.4844 | 2531959.8281 | 1156351.9035
150 | 2531947.6341 | 1156323.8414 | 2531962.5122 | 1156324.4844
151 | 2531969.503 | 1156324.1717 | 2531962.5122 | 1156324.4844
152 | 2531947.6341 | 1156323.8414 | 2531948.2869 | 1156317.1525
153 | 2531969.503 | 1156324.1717 | 2531971.6072 | 1156343.3808
154 | 2532069.3437 | 1156377.2272 | 2532080.016 | 1156395.5451
155 | 2532069.3437 | 1156377.2272 | 2532062.9715 | 1156379.9414
156 | 2532062.9715 | 1156379.9414 | 2532036.6983 | 1156391.1323
157 | 2532022.8775 | 1156397.0192 | 2532036.6983 | 1156391.1323
158 | 2532017.863 | 1156399.1549 | 2532022.8775 | 1156397.0192
159 | 2532017.863 | 1156399.1549 | 2532015.0697 | 1156392.2271
160 | 2532012.154 | 1156401.5875 | 2532017.863 | 1156399.1549
161 | 2532017.863 | 1156399.1549 | 2532030.0314 | 1156424.0389
162 | 2532012.154 | 1156401.5875 | 2532022.4195 | 1156425.2923
163 | 2531983.089 | 1156408.4647 | 2532002.644 | 1156405.6307 | 2532012.154 | 1156401.5875
164 | 2531983.089 | 1156408.4647 | 2531964.1181 | 1156408.0236
165 | 2531983.089 | 1156408.4647 | 2531982.4267 | 1156389.4855
166 | 2531982.4267 | 1156389.4855 | 2531982.3837 | 1156388.2527
167 | 2531964.1181 | 1156408.0236 | 2531965.273 | 1156414.5142 | 2531968.881 | 1156422.9447 | 2531973.0243 | 1156429.8905
168 | 2531964.1181 | 1156408.0236 | 2531956.8842 | 1156407.861
169 | 2531956.8842 | 1156407.861 | 2531955.9575 | 1156391.0511
170 | 2531937.3291 | 1156406.6262 | 2531950.3484 | 1156407.7127 | 2531956.8842 | 1156407.861
171 | 2531937.3291 | 1156406.6262 | 2531941.7647 | 1156425.82
172 | 2531937.3291 | 1156406.6262 | 2531929.7141 | 1156405.9899
173 | 2532049.5731 | 1156483.0316 | 2532048.8057 | 1156477.5595 | 2532060.7035 | 1156472.1411
174 | 2532049.5731 | 1156483.0316 | 2532050.2791 | 1156485.1026 | 2532059.8592 | 1156508.2738 | 2532062.5647 | 1156518.9713
175 | 2532049.5731 | 1156483.0316 | 2532047.276 | 1156483.3467
176 | 2532049.5731 | 1156483.0316 | 2532071.6591 | 1156476.167 | 2532085.271 | 1156469.9986
177 | 2532062.5647 | 1156518.9713 | 2532053.7836 | 1156519.6488
178 | 2532062.5647 | 1156518.9713 | 2532068.3811 | 1156521.3785
179 | 2532047.276 | 1156483.3467 | 2532031.4873 | 1156485.5487 | 2532002.1147 | 1156484.8695 | 2531987.9617 | 1156483.8847
180 | 2532047.276 | 1156483.3467 | 2532040.7179 | 1156463.6575
181 | 2532085.271 | 1156469.9986 | 2532090.6967 | 1156477.7749
182 | 2532102.6816 | 1156459.2959 | 2532092.596 | 1156466.6918 | 2532085.271 | 1156469.9986
183 | 2532079.7666 | 1156525.7807 | 2532070.8014 | 1156522.3801 | 2532068.3811 | 1156521.3785
184 | 2531987.9617 | 1156483.8847 | 2531980.6905 | 1156483.8003
185 | 2531987.9617 | 1156483.8847 | 2531988.2329 | 1156475.9995 | 2532003.6756 | 1156476.9723
186 | 2532102.6816 | 1156459.2959 | 2532094.725 | 1156446.7567 | 2532090.269 | 1156450.1311
187 | 2532079.7666 | 1156525.7807 | 2532085.9114 | 1156538.1514 | 2532087.2612 | 1156540.871 | 2532096.2408 | 1156553.6877
188 | 2532079.7666 | 1156525.7807 | 2532081.362 | 1156521.727 | 2532081.4337 | 1156521.7023
189 | 2531980.6905 | 1156483.8003 | 2531982.2019 | 1156477.7576 | 2531976.8272 | 1156475.8507
190 | 2531980.6905 | 1156483.8003 | 2531960.0454 | 1156481.0992 | 2531951.6313 | 1156466.7865
191 | 2531951.6313 | 1156466.7865 | 2531934.9446 | 1156479.7804
192 | 2531951.6313 | 1156466.7865 | 2531930.0373 | 1156431.547
193 | 2531951.6313 | 1156466.7865 | 2531960.0454 | 1156481.0992 | 2531964.133 | 1156487.1896 | 2531978.7295 | 1156509.0587
194 | 2531978.7295 | 1156509.0587 | 2531963.6349 | 1156519.9699
195 | 2531978.7295 | 1156509.0587 | 2531985.082 | 1156518.5711
196 | 2531963.6349 | 1156519.9699 | 2531948.683 | 1156530.778
197 | 2531985.082 | 1156518.5711 | 2531988.1906 | 1156523.2261
198 | 2531912.1398 | 1156497.5386 | 2531934.9446 | 1156479.7804
199 | 2531913.5705 | 1156404.6387 | 2531914.7664 | 1156406.6263 | 2531930.0373 | 1156431.547
200 | 2532096.2408 | 1156553.6877 | 2532087.0929 | 1156557.8601
201 | 2532098.9768 | 1156557.5923 | 2532096.2408 | 1156553.6877
202 | 2532098.9768 | 1156557.5923 | 2532104.1327 | 1156555.0882
203 | 2532112.0748 | 1156575.1763 | 2532100.949 | 1156560.416 | 2532098.9768 | 1156557.5923
204 | 2532112.0748 | 1156575.1763 | 2532103.3085 | 1156579.1887
205 | 2532027.667 | 1156582.3456 | 2532034.8752 | 1156580.2629 | 2532040.2096 | 1156583.371 | 2532043.7961 | 1156588.4568
206 | 2532027.667 | 1156582.3456 | 2532011.7057 | 1156558.4462
207 | 2532027.667 | 1156582.3456 | 2532035.5843 | 1156594.8074
208 | 2532011.7057 | 1156558.4462 | 2532015.3852 | 1156556.9482 | 2532018.5564 | 1156556.6122 | 2532026.307 | 1156559.0814
209 | 2532011.7057 | 1156558.4462 | 2532007.6954 | 1156552.3994
210 | 2532052.4357 | 1156619.4527 | 2532035.5843 | 1156594.8074
211 | 2532035.5843 | 1156594.8074 | 2532017.9915 | 1156605.6235 | 2532016.2998 | 1156606.9043
212 | 2532007.6954 | 1156552.3994 | 2531999.903 | 1156557.7572 | 2531994.5591 | 1156561.4302
213 | 2532001.4392 | 1156543.065 | 2532007.6954 | 1156552.3994
214 | 2532052.4357 | 1156619.4527 | 2532059.5098 | 1156616.3599
215 | 2532057.366 | 1156626.8344 | 2532052.4357 | 1156619.4527
216 | 2532014.2725 | 1156608.4393 | 2532016.2998 | 1156606.9043
217 | 2531994.5591 | 1156561.4302 | 2531987.5549 | 1156566.2443
218 | 2532001.4392 | 1156543.065 | 2532012.4272 | 1156536.1479
219 | 2532001.4392 | 1156543.065 | 2531988.1906 | 1156523.2261
220 | 2532057.366 | 1156626.8344 | 2532065.6759 | 1156626.5514 | 2532073.0014 | 1156631.4491
221 | 2532057.366 | 1156626.8344 | 2532072.0658 | 1156648.8504
222 | 2532014.2725 | 1156608.4393 | 2531996.5261 | 1156621.8754 | 2531987.1336 | 1156631.8722
223 | 2531948.683 | 1156530.778 | 2531947.2148 | 1156531.8393 | 2531933.4667 | 1156544.2352 | 2531923.6486 | 1156553.4752
224 | 2531887.8506 | 1156518.8089 | 2531899.8238 | 1156507.1292 | 2531912.1398 | 1156497.5386
225 | 2531913.5705 | 1156404.6387 | 2531929.7141 | 1156405.9899
226 | 2531913.5705 | 1156404.6387 | 2531875.8415 | 1156450.1756
227 | 2532082.1699 | 1156663.6855 | 2532086.104 | 1156669.7889 | 2532131.2682 | 1156738.9475
228 | 2532082.1699 | 1156663.6855 | 2532065.1787 | 1156682.2546
229 | 2532082.1699 | 1156663.6855 | 2532072.071 | 1156648.8581 | 2532072.0658 | 1156648.8504
230 | 2532065.1787 | 1156682.2546 | 2532036.5673 | 1156657.9535
231 | 2531929.7141 | 1156405.9899 | 2531930.6205 | 1156387.8474
232 | 2531875.8415 | 1156450.1756 | 2531852.2405 | 1156478.6607
233 | 2531835.9934 | 1156498.2702 | 2531852.2405 | 1156478.6607
234 | 2531835.9934 | 1156498.2702 | 2531833.6702 | 1156501.0738
235 | 2531987.1336 | 1156631.8722 | 2531982.9553 | 1156636.3193
236 | 2531977.8198 | 1156572.9354 | 2531987.5549 | 1156566.2443
237 | 2531977.8198 | 1156572.9354 | 2531977.5532 | 1156573.1187 | 2531954.9897 | 1156591.2731
238 | 2531952.261 | 1156594.3227 | 2531954.9897 | 1156591.2731 | 2531954.9897 | 1156591.2731
239 | 2532128.4557 | 1156477.4593 | 2532121.1503 | 1156483.8564
240 | 2532128.4557 | 1156477.4593 | 2532133.0101 | 1156473.9726 | 2532137.0164 | 1156472.2041 | 2532142.6368 | 1156470.7621 | 2532146.6703 | 1156470.7165
241 | 2532143.321 | 1156493.9783 | 2532128.4557 | 1156477.4593
242 | 2532172.9195 | 1156526.8957 | 2532158.396 | 1156510.7396
243 | 2532158.396 | 1156510.7396 | 2532165.6176 | 1156507.7898 | 2532175.0801 | 1156500.2232
244 | 2532158.396 | 1156510.7396 | 2532143.321 | 1156493.9783
245 | 2532143.321 | 1156493.9783 | 2532128.4349 | 1156506.8313 | 2532127.7023 | 1156513.2654

## bus_geodata
| x | y | coords
0 | 2532381.5201 | 1156378.9651
1 | 2532394.0579 | 1156398.3324
2 | 2532371.4969 | 1156365.1123
3 | 2532293.9162 | 1156432.5678
4 | 2532349.5834 | 1156381.2046
5 | 2532368.1819 | 1156361.0784
6 | 2532284.0059 | 1156420.8396
7 | 2532333.9827 | 1156392.661
8 | 2532362.0463 | 1156353.6123
9 | 2532267.1393 | 1156430.325
10 | 2532273.9089 | 1156408.8912
11 | 2532228.2401 | 1156490.4359
12 | 2532191.357 | 1156534.4696
13 | 2532351.6997 | 1156341.0218
14 | 2532221.1365 | 1156395.1202
15 | 2532244.3561 | 1156373.9161
16 | 2532261.7755 | 1156394.5423
17 | 2532237.6946 | 1156366.0313
18 | 2532247.0088 | 1156409.8728
19 | 2532269.2996 | 1156403.4402
20 | 2532249.6043 | 1156366.6529
21 | 2532221.7905 | 1156347.1669
22 | 2532300.6831 | 1156379.9199
23 | 2532231.7144 | 1156341.0404
24 | 2532203.2522 | 1156325.275
25 | 2532358.5289 | 1156330.788
26 | 2532338.5049 | 1156326.7525
27 | 2532328.7264 | 1156316.1778
28 | 2532322.5297 | 1156328.4322
29 | 2532319.4632 | 1156306.6436
30 | 2532288.4498 | 1156400.4479
31 | 2532259.0875 | 1156435.9723
32 | 2532305.3958 | 1156370.5485
33 | 2532240.0904 | 1156450.0675
34 | 2532239.4838 | 1156450.5135
35 | 2531920.9545 | 1156205.792
36 | 2531933.2465 | 1156208.8125
37 | 2531914.8886 | 1156204.3015
38 | 2531950.5952 | 1156212.8097
39 | 2531915.9625 | 1156223.2665
40 | 2531961.0666 | 1156214.4841
41 | 2531936.1198 | 1156259.3137
42 | 2531936.4155 | 1156274.5282
43 | 2531939.2532 | 1156259.4281
44 | 2531969.2309 | 1156214.6326
45 | 2531895.0874 | 1156315.332
46 | 2531904.5392 | 1156345.386
47 | 2531912.288 | 1156320.6852
48 | 2531957.7713 | 1156260.1042
49 | 2531990.6665 | 1156209.3796
50 | 2531990.8927 | 1156193.931
51 | 2532025.0693 | 1156208.5009
52 | 2532031.9782 | 1156208.3894
53 | 2532025.0324 | 1156232.0626
54 | 2532049.6524 | 1156207.9687
55 | 2532032.2959 | 1156193.4395
56 | 2532025.0107 | 1156234.2138
57 | 2532057.9535 | 1156194.7437
58 | 2532075.3498 | 1156207.9417
59 | 2532073.635 | 1156178.2942
60 | 2532032.326 | 1156192.0197
61 | 2532077.7125 | 1156209.7342
62 | 2532084.8991 | 1156154.9726
63 | 2532093.4428 | 1156224.8259
64 | 2531990.107 | 1156260.2141
65 | 2531990.0833 | 1156239.1582
66 | 2532001.2618 | 1156259.8432
67 | 2532001.7837 | 1156268.6867
68 | 2532021.7218 | 1156258.322
69 | 2531931.992 | 1156322.0953
70 | 2532024.9344 | 1156257.5741
71 | 2532029.5023 | 1156269.1146
72 | 2532073.9986 | 1156241.5882
73 | 2532081.9171 | 1156254.7371
74 | 2532114.5435 | 1156188.3867
75 | 2532103.4089 | 1156232.997
76 | 2532124.5967 | 1156170.3282
77 | 2532139.738 | 1156240.6783
78 | 2532167.3447 | 1156257.3759
79 | 2532140.9933 | 1156237.9828
80 | 2532317.2194 | 1156304.3342
81 | 2532313.6193 | 1156307.4542
82 | 2532305.3708 | 1156292.1276
83 | 2532298.0729 | 1156284.6179
84 | 2532265.8883 | 1156284.5072
85 | 2532260.1971 | 1156289.5439
86 | 2532246.6684 | 1156301.5166
87 | 2532265.1499 | 1156320.4187
88 | 2532226.5496 | 1156280.932
89 | 2532279.068 | 1156334.6527
90 | 2532222.6091 | 1156277.6747
91 | 2532221.6694 | 1156290.2256
92 | 2532246.7826 | 1156245.6955
93 | 2532215.7343 | 1156301.5206
94 | 2532230.9381 | 1156240.9826
95 | 2532257.5429 | 1156230.0766
96 | 2532066.1779 | 1156317.8848
97 | 2532063.4428 | 1156321.3734
98 | 2532089.9375 | 1156312.2917
99 | 2532091.6189 | 1156313.5981
100 | 2532058.2762 | 1156287.6693
101 | 2532102.4332 | 1156322.0004
102 | 2532027.9437 | 1156302.5539
103 | 2532104.465 | 1156277.1748
104 | 2532119.3856 | 1156335.1828
105 | 2532032.0349 | 1156315.7372
106 | 2532009.9648 | 1156310.5062
107 | 2532179.9742 | 1156425.1758
108 | 2532181.2046 | 1156426.2354
109 | 2532154.7374 | 1156403.4436
110 | 2532142.9958 | 1156417.6841
111 | 2532182.8022 | 1156358.224
112 | 2532138.2188 | 1156413.6914
113 | 2532121.37 | 1156440.8635
114 | 2532190.468 | 1156362.6733
115 | 2532155.9337 | 1156362.6964
116 | 2532196.059 | 1156336.8737
117 | 2532146.2115 | 1156378.4484
118 | 2532128.5633 | 1156446.9411
119 | 2532107.703 | 1156454.3809
120 | 2532190.1766 | 1156330.7589
121 | 2532143.7931 | 1156382.3666
122 | 2532188.3621 | 1156514.4145
123 | 2532165.9094 | 1156564.8626
124 | 2532159.4093 | 1156559.7109
125 | 2532124.5583 | 1156590.6438
126 | 2532113.3024 | 1156605.7571
127 | 2532115.708 | 1156579.76
128 | 2532165.6021 | 1156192.8746
129 | 2532151.7746 | 1156214.8309
130 | 2532171.7966 | 1156184.4954
131 | 2532147.8033 | 1156223.359
132 | 2532153.9529 | 1156283.716
133 | 2532134.4829 | 1156316.3081
134 | 2532116.8236 | 1156338.5358
135 | 2532129.7732 | 1156351.7747
136 | 2532114.904 | 1156341.0478
137 | 2532015.7118 | 1156344.6156
138 | 2531977.9283 | 1156321.8528
139 | 2532073.3277 | 1156374.8475
140 | 2532097.9306 | 1156346.4352
141 | 2531959.8281 | 1156351.9035
142 | 2531962.5122 | 1156324.4844
143 | 2531947.6341 | 1156323.8414
144 | 2531969.503 | 1156324.1717
145 | 2531948.2869 | 1156317.1525
146 | 2531971.6072 | 1156343.3808
147 | 2531932.7791 | 1156313.7262
148 | 2531977.6955 | 1156314.1623
149 | 2532069.3437 | 1156377.2272
150 | 2532106.0067 | 1156395.6501
151 | 2532080.016 | 1156395.5451
152 | 2532062.9715 | 1156379.9414
153 | 2532036.6983 | 1156391.1323
154 | 2532022.8775 | 1156397.0192
155 | 2532017.863 | 1156399.1549
156 | 2532015.0697 | 1156392.2271
157 | 2532012.154 | 1156401.5875
158 | 2532030.0314 | 1156424.0389
159 | 2532022.4195 | 1156425.2923
160 | 2531983.089 | 1156408.4647
161 | 2531982.4267 | 1156389.4855
162 | 2531982.3837 | 1156388.2527
163 | 2531964.1181 | 1156408.0236
164 | 2531973.0243 | 1156429.8905
165 | 2531956.8842 | 1156407.861
166 | 2531955.9575 | 1156391.0511
167 | 2531937.3291 | 1156406.6262
168 | 2532060.7035 | 1156472.1411
169 | 2532049.5731 | 1156483.0316
170 | 2532062.5647 | 1156518.9713
171 | 2532047.276 | 1156483.3467
172 | 2532085.271 | 1156469.9986
173 | 2532053.7836 | 1156519.6488
174 | 2532068.3811 | 1156521.3785
175 | 2531987.9617 | 1156483.8847
176 | 2532040.7179 | 1156463.6575
177 | 2532090.6967 | 1156477.7749
178 | 2532102.6816 | 1156459.2959
179 | 2532079.7666 | 1156525.7807
180 | 2531980.6905 | 1156483.8003
181 | 2532003.6756 | 1156476.9723
182 | 2532090.269 | 1156450.1311
183 | 2531976.8272 | 1156475.8507
184 | 2531951.6313 | 1156466.7865
185 | 2531978.7295 | 1156509.0587
186 | 2531963.6349 | 1156519.9699
187 | 2531985.0819 | 1156518.5711
188 | 2531934.9446 | 1156479.7804
189 | 2531930.0373 | 1156431.547
190 | 2532081.4337 | 1156521.7023
191 | 2532096.2408 | 1156553.6877
192 | 2532087.0929 | 1156557.8601
193 | 2532098.9768 | 1156557.5923
194 | 2532104.1327 | 1156555.0882
195 | 2532112.0748 | 1156575.1763
196 | 2532043.7961 | 1156588.4568
197 | 2532027.667 | 1156582.3456
198 | 2532011.7057 | 1156558.4462
199 | 2532035.5843 | 1156594.8074
200 | 2532026.307 | 1156559.0814
201 | 2532007.6954 | 1156552.3994
202 | 2532052.4357 | 1156619.4527
203 | 2532016.2998 | 1156606.9043
204 | 2531994.5591 | 1156561.4302
205 | 2532001.4392 | 1156543.065
206 | 2532059.5098 | 1156616.3599
207 | 2532057.366 | 1156626.8344
208 | 2532014.2725 | 1156608.4393
209 | 2531988.1906 | 1156523.2261
210 | 2532012.4272 | 1156536.1479
211 | 2531948.683 | 1156530.778
212 | 2531923.6486 | 1156553.4752
213 | 2531912.1398 | 1156497.5386
214 | 2531913.5705 | 1156404.6387
215 | 2532131.2682 | 1156738.9475
216 | 2532082.1699 | 1156663.6855
217 | 2532065.1787 | 1156682.2546
218 | 2532072.0658 | 1156648.8504
219 | 2532036.5673 | 1156657.9535
220 | 2532073.0014 | 1156631.4491
221 | 2532122.2575 | 1156576.3841
222 | 2531929.7141 | 1156405.9899
223 | 2531875.8415 | 1156450.1756
224 | 2531930.6205 | 1156387.8474
225 | 2531852.2405 | 1156478.6607
226 | 2531941.7647 | 1156425.82
227 | 2531835.9934 | 1156498.2702
228 | 2531887.8506 | 1156518.8089
229 | 2531833.6702 | 1156501.0738
230 | 2531987.1336 | 1156631.8722
231 | 2531982.9553 | 1156636.3193
232 | 2531987.5549 | 1156566.2443
233 | 2531977.8198 | 1156572.9354
234 | 2531954.9897 | 1156591.2731
235 | 2531952.261 | 1156594.3227
236 | 2532251.2302 | 1156224.5669
237 | 2532106.1819 | 1156442.6138
238 | 2532128.4557 | 1156477.4593
239 | 2532103.3085 | 1156579.1887
240 | 2532172.9195 | 1156526.8957
241 | 2532158.396 | 1156510.7396
242 | 2532175.0801 | 1156500.2232
243 | 2532143.321 | 1156493.9783
244 | 2532127.7023 | 1156513.2654
245 | 2532121.1503 | 1156483.8564
246 | 2532146.6703 | 1156470.7165
247 | 2532116.8236 | 1156338.5358

## line_std_types
| c_nf_per_km | r_ohm_per_km | x_ohm_per_km | max_i_ka | type | q_mm2 | alpha | voltage_rating
NAYY 4x50 SE | 210 | 0.642 | 0.083 | 0.142 | cs | 50 | 0.00403 | LV
NAYY 4x120 SE | 264 | 0.225 | 0.08 | 0.242 | cs | 120 | 0.00403 | LV
NAYY 4x150 SE | 261 | 0.208 | 0.08 | 0.27 | cs | 150 | 0.00403 | LV
NA2XS2Y 1x95 RM/25 12/20 kV | 216 | 0.313 | 0.132 | 0.252 | cs | 95 | 0.00403 | MV
NA2XS2Y 1x185 RM/25 12/20 kV | 273 | 0.161 | 0.117 | 0.362 | cs | 185 | 0.00403 | MV
NA2XS2Y 1x240 RM/25 12/20 kV | 304 | 0.122 | 0.112 | 0.421 | cs | 240 | 0.00403 | MV
NA2XS2Y 1x95 RM/25 6/10 kV | 315 | 0.313 | 0.123 | 0.249 | cs | 95 | 0.00403 | MV
NA2XS2Y 1x185 RM/25 6/10 kV | 406 | 0.161 | 0.11 | 0.358 | cs | 185 | 0.00403 | MV
NA2XS2Y 1x240 RM/25 6/10 kV | 456 | 0.122 | 0.105 | 0.416 | cs | 240 | 0.00403 | MV
NA2XS2Y 1x150 RM/25 12/20 kV | 250 | 0.206 | 0.116 | 0.319 | cs | 150 | 0.00403 | MV
NA2XS2Y 1x120 RM/25 12/20 kV | 230 | 0.253 | 0.119 | 0.283 | cs | 120 | 0.00403 | MV
NA2XS2Y 1x70 RM/25 12/20 kV | 190 | 0.443 | 0.132 | 0.22 | cs | 70 | 0.00403 | MV
NA2XS2Y 1x150 RM/25 6/10 kV | 360 | 0.206 | 0.11 | 0.315 | cs | 150 | 0.00403 | MV
NA2XS2Y 1x120 RM/25 6/10 kV | 340 | 0.253 | 0.113 | 0.28 | cs | 120 | 0.00403 | MV
NA2XS2Y 1x70 RM/25 6/10 kV | 280 | 0.443 | 0.123 | 0.217 | cs | 70 | 0.00403 | MV
N2XS(FL)2Y 1x120 RM/35 64/110 kV | 112 | 0.153 | 0.166 | 0.366 | cs | 120 | 0.00393 | HV
N2XS(FL)2Y 1x185 RM/35 64/110 kV | 125 | 0.099 | 0.156 | 0.457 | cs | 185 | 0.00393 | HV
N2XS(FL)2Y 1x240 RM/35 64/110 kV | 135 | 0.075 | 0.149 | 0.526 | cs | 240 | 0.00393 | HV
N2XS(FL)2Y 1x300 RM/35 64/110 kV | 144 | 0.06 | 0.144 | 0.588 | cs | 300 | 0.00393 | HV
15-AL1/3-ST1A 0.4 | 11 | 1.8769 | 0.35 | 0.105 | ol | 16 | 0.00403 | LV
24-AL1/4-ST1A 0.4 | 11.25 | 1.2012 | 0.335 | 0.14 | ol | 24 | 0.00403 | LV
48-AL1/8-ST1A 0.4 | 12.2 | 0.5939 | 0.3 | 0.21 | ol | 48 | 0.00403 | LV
94-AL1/15-ST1A 0.4 | 13.2 | 0.306 | 0.29 | 0.35 | ol | 94 | 0.00403 | LV
34-AL1/6-ST1A 10.0 | 9.7 | 0.8342 | 0.36 | 0.17 | ol | 34 | 0.00403 | MV
48-AL1/8-ST1A 10.0 | 10.1 | 0.5939 | 0.35 | 0.21 | ol | 48 | 0.00403 | MV
70-AL1/11-ST1A 10.0 | 10.4 | 0.4132 | 0.339 | 0.29 | ol | 70 | 0.00403 | MV
94-AL1/15-ST1A 10.0 | 10.75 | 0.306 | 0.33 | 0.35 | ol | 94 | 0.00403 | MV
122-AL1/20-ST1A 10.0 | 11.1 | 0.2376 | 0.323 | 0.41 | ol | 122 | 0.00403 | MV
149-AL1/24-ST1A 10.0 | 11.25 | 0.194 | 0.315 | 0.47 | ol | 149 | 0.00403 | MV
34-AL1/6-ST1A 20.0 | 9.15 | 0.8342 | 0.382 | 0.17 | ol | 34 | 0.00403 | MV
48-AL1/8-ST1A 20.0 | 9.5 | 0.5939 | 0.372 | 0.21 | ol | 48 | 0.00403 | MV
70-AL1/11-ST1A 20.0 | 9.7 | 0.4132 | 0.36 | 0.29 | ol | 70 | 0.00403 | MV
94-AL1/15-ST1A 20.0 | 10 | 0.306 | 0.35 | 0.35 | ol | 94 | 0.00403 | MV
122-AL1/20-ST1A 20.0 | 10.3 | 0.2376 | 0.344 | 0.41 | ol | 122 | 0.00403 | MV
149-AL1/24-ST1A 20.0 | 10.5 | 0.194 | 0.337 | 0.47 | ol | 149 | 0.00403 | MV
184-AL1/30-ST1A 20.0 | 10.75 | 0.1571 | 0.33 | 0.535 | ol | 184 | 0.00403 | MV
243-AL1/39-ST1A 20.0 | 11 | 0.1188 | 0.32 | 0.645 | ol | 243 | 0.00403 | MV
48-AL1/8-ST1A 110.0 | 8 | 0.5939 | 0.46 | 0.21 | ol | 48 | 0.00403 | HV
70-AL1/11-ST1A 110.0 | 8.4 | 0.4132 | 0.45 | 0.29 | ol | 70 | 0.00403 | HV
94-AL1/15-ST1A 110.0 | 8.65 | 0.306 | 0.44 | 0.35 | ol | 94 | 0.00403 | HV
122-AL1/20-ST1A 110.0 | 8.5 | 0.2376 | 0.43 | 0.41 | ol | 122 | 0.00403 | HV
149-AL1/24-ST1A 110.0 | 8.75 | 0.194 | 0.41 | 0.47 | ol | 149 | 0.00403 | HV
184-AL1/30-ST1A 110.0 | 8.8 | 0.1571 | 0.4 | 0.535 | ol | 184 | 0.00403 | HV
243-AL1/39-ST1A 110.0 | 9 | 0.1188 | 0.39 | 0.645 | ol | 243 | 0.00403 | HV
305-AL1/39-ST1A 110.0 | 9.2 | 0.0949 | 0.38 | 0.74 | ol | 305 | 0.00403 | HV
490-AL1/64-ST1A 110.0 | 9.75 | 0.059 | 0.37 | 0.96 | ol | 490 | 0.00403 | HV
679-AL1/86-ST1A 110.0 | 9.95 | 0.042 | 0.36 | 1.15 | ol | 679 | 0.00403 | HV
490-AL1/64-ST1A 220.0 | 10 | 0.059 | 0.285 | 0.96 | ol | 490 | 0.00403 | HV
679-AL1/86-ST1A 220.0 | 11.7 | 0.042 | 0.275 | 1.15 | ol | 679 | 0.00403 | HV
490-AL1/64-ST1A 380.0 | 11 | 0.059 | 0.253 | 0.96 | ol | 490 | 0.00403 | HV
679-AL1/86-ST1A 380.0 | 14.6 | 0.042 | 0.25 | 1.15 | ol | 679 | 0.00403 | HV

## trafo_std_types
| i0_percent | pfe_kw | vkr_percent | sn_mva | vn_lv_kv | vn_hv_kv | vk_percent | shift_degree | vector_group | tap_side | tap_neutral | tap_min | tap_max | tap_step_degree | tap_step_percent | tap_phase_shifter
160 MVA 380/110 kV | 0.06 | 60 | 0.25 | 160 | 110 | 380 | 12.2 | 0 | Yy0 | hv | 0 | -9 | 9 | 0 | 1.5 | FALSE
100 MVA 220/110 kV | 0.06 | 55 | 0.26 | 100 | 110 | 220 | 12 | 0 | Yy0 | hv | 0 | -9 | 9 | 0 | 1.5 | FALSE
63 MVA 110/20 kV | 0.04 | 22 | 0.32 | 63 | 20 | 110 | 18 | 150 | YNd5 | hv | 0 | -9 | 9 | 0 | 1.5 | FALSE
40 MVA 110/20 kV | 0.05 | 18 | 0.34 | 40 | 20 | 110 | 16.2 | 150 | YNd5 | hv | 0 | -9 | 9 | 0 | 1.5 | FALSE
25 MVA 110/20 kV | 0.07 | 14 | 0.41 | 25 | 20 | 110 | 12 | 150 | YNd5 | hv | 0 | -9 | 9 | 0 | 1.5 | FALSE
63 MVA 110/10 kV | 0.04 | 22 | 0.32 | 63 | 10 | 110 | 18 | 150 | YNd5 | hv | 0 | -9 | 9 | 0 | 1.5 | FALSE
40 MVA 110/10 kV | 0.05 | 18 | 0.34 | 40 | 10 | 110 | 16.2 | 150 | YNd5 | hv | 0 | -9 | 9 | 0 | 1.5 | FALSE
25 MVA 110/10 kV | 0.07 | 14 | 0.41 | 25 | 10 | 110 | 12 | 150 | YNd5 | hv | 0 | -9 | 9 | 0 | 1.5 | FALSE
0.25 MVA 20/0.4 kV | 0.32 | 0.8 | 1.44 | 0.25 | 0.4 | 20 | 6 | 150 | Yzn5 | hv | 0 | -2 | 2 | 0 | 2.5 | FALSE
0.4 MVA 20/0.4 kV | 0.3375 | 1.35 | 1.425 | 0.4 | 0.4 | 20 | 6 | 150 | Dyn5 | hv | 0 | -2 | 2 | 0 | 2.5 | FALSE
0.63 MVA 20/0.4 kV | 0.2619 | 1.65 | 1.206 | 0.63 | 0.4 | 20 | 6 | 150 | Dyn5 | hv | 0 | -2 | 2 | 0 | 2.5 | FALSE
0.25 MVA 10/0.4 kV | 0.24 | 0.6 | 1.2 | 0.25 | 0.4 | 10 | 4 | 150 | Dyn5 | hv | 0 | -2 | 2 | 0 | 2.5 | FALSE
0.4 MVA 10/0.4 kV | 0.2375 | 0.95 | 1.325 | 0.4 | 0.4 | 10 | 4 | 150 | Dyn5 | hv | 0 | -2 | 2 | 0 | 2.5 | FALSE
0.63 MVA 10/0.4 kV | 0.1873 | 1.18 | 1.0794 | 0.63 | 0.4 | 10 | 4 | 150 | Dyn5 | hv | 0 | -2 | 2 | 0 | 2.5 | FALSE

## trafo3w_std_types
| sn_hv_mva | sn_mv_mva | sn_lv_mva | vn_hv_kv | vn_mv_kv | vn_lv_kv | vk_hv_percent | vk_mv_percent | vk_lv_percent | vkr_hv_percent | vkr_mv_percent | vkr_lv_percent | pfe_kw | i0_percent | shift_mv_degree | shift_lv_degree | vector_group | tap_side | tap_neutral | tap_min | tap_max | tap_step_percent
63/25/38 MVA 110/20/10 kV | 63 | 25 | 38 | 110 | 20 | 10 | 10.4 | 10.4 | 10.4 | 0.28 | 0.32 | 0.35 | 35 | 0.89 | 0 | 0 | YN0yn0yn0 | hv | 0 | -10 | 10 | 1.2
63/25/38 MVA 110/10/10 kV | 63 | 25 | 38 | 110 | 10 | 10 | 10.4 | 10.4 | 10.4 | 0.28 | 0.32 | 0.35 | 35 | 0.89 | 0 | 0 | YN0yn0yn0 | hv | 0 | -10 | 10 | 1.2

## fuse_std_types
| fuse_type | i_rated_a | t_avg | t_min | t_total | x_avg | x_min | x_total
HV 100A | HV 100A | 100 | 0 | [10.0, 3.64, 0.854, 0.281, 0.1, 0.0531, 0.022, 0.01] | [10.0, 4.267, 1.21, 0.403, 0.1, 0.058, 0.022, 0.01] | 0 | [300.0, 350.0, 450.0, 550.0, 700.0, 850.0, 1200.0, 1752.0] | [600.0, 700.0, 900.0, 1150.0, 1665.0, 2000.0, 3000.0, 4313.0]
HV 10A | HV 10A | 10 | 0 | [10.0, 1675.0, 0.344, 0.156, 0.1, 0.0417, 0.0171, 0.01] | [10.0, 1.3, 0.3, 0.155, 0.1, 0.0555, 0.023, 0.01] | 0 | [30.0, 32.0, 35.0, 37.0, 39.0, 50.0, 70.0, 88.0] | [60.0, 70.0, 80.0, 87.0, 94.0, 110.0, 150.0, 216.0]
HV 125A | HV 125A | 125 | 0 | [10.0, 1.82, 0.344, 0.1, 0.0467, 0.0269, 0.01] | [10.0, 2.478, 0.426, 0.1, 0.0427, 0.0211, 0.01] | 0 | [375.0, 500.0, 700.0, 925.0, 1200.0, 1500.0, 2341.0] | [750.0, 1000.0, 1500.0, 2200.0, 3000.0, 4000.0, 5765.0]
HV 160A | HV 160A | 160 | 0 | [10.0, 4.15, 1.03, 0.198, 0.1, 0.051, 0.0172, 0.01] | [10.0, 2.3, 0.734, 0.274, 0.1, 0.046, 0.0177, 0.01] | 0 | [480.0, 550.0, 700.0, 1000.0, 1260.0, 1600.0, 2500.0, 3227.0] | [960.0, 1300.0, 1700.0, 2200.0, 2996.0, 4000.0, 6000.0, 7946.0]
HV 16A | HV 16A | 16 | 0 | [10.0, 0.352, 0.164, 0.1, 0.0649, 0.0342, 0.01] | [10.0, 2.34, 0.722, 0.181, 0.1, 0.055, 0.0296, 0.01] | 0 | [48.0, 60.0, 65.0, 71.0, 80.0, 100.0, 162.0] | [96.0, 110.0, 125.0, 150.0, 168.0, 200.0, 250.0, 398.0]
HV 200A | HV 200A | 200 | 0 | [10.0, 4.267, 1.21, 0.403, 0.1, 0.058, 0.022, 0.01] | [10.0, 3.73, 1.654, 0.328, 0.1, 0.0531, 0.019, 0.01] | 0 | [600.0, 700.0, 900.0, 1150.0, 1665.0, 2000.0, 3000.0, 4313.0] | [1200.0, 1500.0, 1800.0, 2700.0, 3960.0, 5000.0, 7500.0, 10620.0]
HV 20A | HV 20A | 20 | 0 | [10.0, 1.3, 0.3, 0.155, 0.1, 0.0555, 0.023, 0.01] | [10.0, 1.3, 0.161, 0.1, 0.0611, 0.0399, 0.0141, 0.01] | 0 | [60.0, 70.0, 80.0, 87.0, 94.0, 110.0, 150.0, 216.0] | [120.0, 150.0, 200.0, 223.0, 260.0, 300.0, 450.0, 532.0]
HV 25A | HV 25A | 25 | 0 | [10.0, 2.512, 0.833, 0.299, 0.1, 0.0372, 0.0223, 0.01] | [10.0, 3.125, 0.597, 0.198, 0.1, 0.0378, 0.022, 0.01] | 0 | [75.0, 82.0, 90.0, 100.0, 124.0, 170.0, 200.0, 289.0] | [150.0, 170.0, 210.0, 250.0, 294.0, 400.0, 500.0, 711.0]
HV 31.5A | HV 31.5A | 31.5 | 0 | [10.0, 2.34, 0.722, 0.181, 0.1, 0.055, 0.0296, 0.01] | [10.0, 2.84, 0.368, 0.164, 0.1, 0.0621, 0.0378, 0.0195, 0.01] | 0 | [95.0, 110.0, 125.0, 150.0, 165.0, 200.0, 250.0, 390.0] | [189.0, 220.0, 300.0, 350.0, 393.0, 450.0, 530.0, 700.0, 960.0]
HV 40A | HV 40A | 40 | 0 | [10.0, 1.3, 0.161, 0.1, 0.0611, 0.0399, 0.0141, 0.01] | [10.0, 2.05, 0.369, 0.198, 0.1, 0.051, 0.0298, 0.01] | 0 | [120.0, 150.0, 200.0, 223.0, 260.0, 300.0, 450.0, 532.0] | [240.0, 300.0, 400.0, 450.0, 530.0, 650.0, 800.0, 1311.0]
HV 50A | HV 50A | 50 | 0 | [10.0, 3.215, 0.597, 0.198, 0.1, 0.0378, 0.022, 0.01] | [10.0, 3.64, 0.854, 0.281, 0.1, 0.0531, 0.022, 0.01] | 0 | [150.0, 170.0, 210.0, 250.0, 294.0, 400.0, 500.0, 711.0] | [300.0, 350.0, 450.0, 550.0, 700.0, 850.0, 1200.0, 1752.0]
HV 6.3A | HV 6.3A | 6.3 | 0 | [10.0, 1.39, 0.344, 0.168, 0.1, 0.056, 0.0263, 0.01] | [10.0, 1.711, 0.516, 0.198, 0.1, 0.0634, 0.0303, 0.01] | 0 | [19.0, 19.5, 20.4, 20.8, 22.0, 25.0, 32.0, 48.0] | [38.0, 40.0, 43.0, 48.0, 53.0, 60.0, 75.0, 118.0]
HV 63A | HV 63A | 63 | 0 | [10.0, 2.84, 0.368, 0.164, 0.1, 0.0621, 0.0378, 0.0195, 0.01] | [10.0, 1.82, 0.344, 0.1, 0.0467, 0.0269, 0.01] | 0 | [189.0, 220.0, 300.0, 350.0, 393.0, 450.0, 530.0, 700.0, 961.0] | [378.0, 500.0, 700.0, 934.0, 1200.0, 1500.0, 2366.0]
HV 80A | HV 80A | 80 | 0 | [10.0, 2.05, 0.369, 0.198, 0.1, 0.051, 0.0298, 0.01] | [10.0, 4.15, 1.03, 0.198, 0.1, 0.051, 0.0172, 0.01] | 0 | [240.0, 300.0, 400.0, 450.0, 530.0, 650.0, 800.0, 1311.0] | [480.0, 550.0, 700.0, 1000.0, 1260.0, 1600.0, 2500.0, 3227.0]
Siemens NH-1-100 | Siemens NH-1-100 | 100 | [5400.0, 2000.0, 400.0, 20.0, 1.0, 0.2, 0.012, 0.004] | 0 | 0 | [150.0, 190.0, 250.0, 430.0, 900.0, 1250.0, 2700.0, 3600.0] | 0 | 0
Siemens NH-1-125 | Siemens NH-1-125 | 125 | [4800.0, 120.0, 7.0, 0.1, 0.004] | 0 | 0 | [180.0, 400.0, 740.0, 2000.0, 4250.0] | 0 | 0
Siemens NH-1-16 | Siemens NH-1-16 | 16 | [4000.0, 400.0, 2.0, 0.1, 0.04, 0.01] | 0 | 0 | [26.0, 35.0, 75.0, 150.0, 200.0, 300.0] | 0 | 0
Siemens NH-1-160 | Siemens NH-1-160 | 160 | [4800.0, 120.0, 7.0, 0.1, 0.004] | 0 | 0 | [210.0, 500.0, 900.0, 2300.0, 5000.0] | 0 | 0
Siemens NH-1-25 | Siemens NH-1-25 | 25 | [4000.0, 1000.0, 10.0, 0.2, 0.02, 0.01] | 0 | 0 | [40.0, 50.0, 100.0, 210.0, 400.0, 500.0] | 0 | 0
Siemens NH-1-50 | Siemens NH-1-50 | 50 | [4000.0, 40.0, 4.0, 1.0, 0.02, 0.01] | 0 | 0 | [86.0, 200.0, 300.0, 400.0, 1000.0, 1280.0] | 0 | 0
Siemens NH-1-63 | Siemens NH-1-63 | 63 | [4000.0, 100.0, 10.0, 2.0, 0.04, 0.01] | 0 | 0 | [100.0, 200.0, 300.0, 400.0, 1000.0, 1500.0] | 0 | 0
Siemens NH-1-80 | Siemens NH-1-80 | 80 | [4800.0, 120.0, 7.0, 0.1, 0.01] | 0 | 0 | [150.58, 250.0, 450.0, 1150.0, 2470.0] | 0 | 0
Siemens NH-2-1000 | Siemens NH-2-1000 | 1000 | [4800.0, 120.0, 7.0, 0.1, 0.004] | 0 | 0 | [1900.0, 3500.0, 8400.0, 24000.0, 52000.0] | 0 | 0
Siemens NH-2-200 | Siemens NH-2-200 | 200 | [4800.0, 120.0, 7.0, 0.1, 0.004] | 0 | 0 | [280.0, 650.0, 1200.0, 3000.0, 7000.0] | 0 | 0
Siemens NH-2-224 | Siemens NH-2-224 | 224 | [4800.0, 120.0, 7.0, 0.2, 0.04, 0.004] | 0 | 0 | [400.0, 750.0, 1453.0, 3025.0, 4315.0, 7600.0] | 0 | 0
Siemens NH-2-250 | Siemens NH-2-250 | 250 | [4800.0, 120.0, 7.0, 0.1, 0.004] | 0 | 0 | [450.0, 800.0, 1650.0, 4000.0, 8500.0] | 0 | 0
Siemens NH-2-315 | Siemens NH-2-315 | 315 | [4800.0, 120.0, 7.0, 0.1, 0.004] | 0 | 0 | [550.0, 920.0, 1900.0, 5000.0, 11000.0] | 0 | 0
Siemens NH-2-355 | Siemens NH-2-355 | 355 | [4800.0, 120.0, 6.0, 0.1, 0.004] | 0 | 0 | [650.0, 1116.27, 2350.0, 5840.0, 12790.0] | 0 | 0
Siemens NH-2-400 | Siemens NH-2-400 | 400 | [4800.0, 120.0, 7.0, 0.1, 0.004] | 0 | 0 | [720.0, 1350.0, 2800.0, 6500.0, 15000.0] | 0 | 0
Siemens NH-2-425 | Siemens NH-2-425 | 425 | [4800.0, 120.0, 7.0, 0.1, 0.004] | 0 | 0 | [850.0, 1500.0, 3050.0, 7500.0, 16500.0] | 0 | 0
Siemens NH-2-630 | Siemens NH-2-630 | 630 | [4800.0, 120.0, 7.0, 0.1, 0.004] | 0 | 0 | [1200.0, 2000.0, 4800.0, 12000.0, 26000.0] | 0 | 0

## dtypes
| element | column | dtype
0 | bus | name | object
1 | bus | vn_kv | float64
2 | bus | type | object
3 | bus | zone | object
4 | bus | in_service | bool
5 | load | name | object
6 | load | bus | uint32
7 | load | p_mw | float64
8 | load | q_mvar | float64
9 | load | const_z_percent | float64
10 | load | const_i_percent | float64
11 | load | sn_mva | float64
12 | load | scaling | float64
13 | load | in_service | bool
14 | load | type | object
15 | ext_grid | name | object
16 | ext_grid | bus | uint32
17 | ext_grid | vm_pu | float64
18 | ext_grid | va_degree | float64
19 | ext_grid | slack_weight | float64
20 | ext_grid | in_service | bool
21 | line | name | object
22 | line | std_type | object
23 | line | from_bus | uint32
24 | line | to_bus | uint32
25 | line | length_km | float64
26 | line | r_ohm_per_km | float64
27 | line | x_ohm_per_km | float64
28 | line | c_nf_per_km | float64
29 | line | g_us_per_km | float64
30 | line | max_i_ka | float64
31 | line | df | float64
32 | line | parallel | uint32
33 | line | type | object
34 | line | in_service | bool
35 | trafo | name | object
36 | trafo | std_type | object
37 | trafo | hv_bus | uint32
38 | trafo | lv_bus | uint32
39 | trafo | sn_mva | float64
40 | trafo | vn_hv_kv | float64
41 | trafo | vn_lv_kv | float64
42 | trafo | vk_percent | float64
43 | trafo | vkr_percent | float64
44 | trafo | pfe_kw | float64
45 | trafo | i0_percent | float64
46 | trafo | shift_degree | float64
47 | trafo | tap_side | object
48 | trafo | tap_neutral | int32
49 | trafo | tap_min | int32
50 | trafo | tap_max | int32
51 | trafo | tap_step_percent | float64
52 | trafo | tap_step_degree | float64
53 | trafo | tap_pos | int32
54 | trafo | tap_phase_shifter | bool
55 | trafo | parallel | uint32
56 | trafo | df | float64
57 | trafo | in_service | bool
58 | line_geodata | coords | object
59 | bus_geodata | x | float64
60 | bus_geodata | y | float64
61 | bus_geodata | coords | object

## parameters
| version | format_version | converged | OPF_converged | name | f_hz | sn_mva
0 | 2.14.6 | 2.14.0 | FALSE | FALSE |  | 50 | 1