## bus
| name | vn_kv | type | zone | in_service
0 | bus_LV_5624-5_0_5_node_0 | 0.4 | n |  | TRUE
1 | bus_LV_5624-5_0_5_node_1 | 0.4 | n |  | TRUE
2 | bus_LV_5624-5_0_5_node_2 | 0.4 | n |  | TRUE
3 | bus_LV_5624-5_0_5_node_3 | 0.4 | n |  | TRUE
4 | bus_LV_5624-5_0_5_node_4 | 0.4 | n |  | TRUE
5 | bus_LV_5624-5_0_5_node_5 | 0.4 | n |  | TRUE
6 | bus_LV_5624-5_0_5_node_22 | 0.4 | n |  | TRUE
7 | bus_LV_5624-5_0_5_node_28 | 0.4 | n |  | TRUE
8 | bus_LV_5624-5_0_5_node_36 | 0.4 | n |  | TRUE
9 | bus_LV_5624-5_0_5_node_8 | 0.4 | n |  | TRUE
10 | bus_LV_5624-5_0_5_node_24 | 0.4 | n |  | TRUE
11 | bus_LV_5624-5_0_5_node_40 | 0.4 | n |  | TRUE
12 | bus_LV_5624-5_0_5_node_39 | 0.4 | n |  | TRUE
13 | bus_LV_5624-5_0_5_node_23 | 0.4 | n |  | TRUE
14 | bus_LV_5624-5_0_5_node_112 | 0.4 | n |  | TRUE
15 | bus_LV_5624-5_0_5_node_44 | 0.4 | n |  | TRUE
16 | bus_LV_5624-5_0_5_node_29 | 0.4 | n |  | TRUE
17 | bus_LV_5624-5_0_5_node_57 | 0.4 | n |  | TRUE
18 | bus_LV_5624-5_0_5_node_90 | 0.4 | n |  | TRUE
19 | bus_LV_5624-5_0_5_node_30 | 0.4 | n |  | TRUE
20 | bus_LV_5624-5_0_5_node_91 | 0.4 | n |  | TRUE
21 | bus_LV_5624-5_0_5_node_89 | 0.4 | n |  | TRUE
22 | bus_LV_5624-5_0_5_node_21 | 0.4 | n |  | TRUE
23 | bus_LV_5624-5_0_5_node_117 | 0.4 | n |  | TRUE
24 | bus_LV_5624-5_0_5_node_20 | 0.4 | n |  | TRUE
25 | bus_LV_5624-5_0_5_node_18 | 0.4 | n |  | TRUE
26 | bus_LV_5624-5_0_5_node_113 | 0.4 | n |  | TRUE
27 | bus_LV_5624-5_0_5_node_37 | 0.4 | n |  | TRUE
28 | bus_LV_5624-5_0_5_node_38 | 0.4 | n |  | TRUE
29 | bus_LV_5624-5_0_5_node_47 | 0.4 | n |  | TRUE
30 | bus_LV_5624-5_0_5_node_52 | 0.4 | n |  | TRUE
31 | bus_LV_5624-5_0_5_node_15 | 0.4 | n |  | TRUE
32 | bus_LV_5624-5_0_5_node_6 | 0.4 | n |  | TRUE
33 | bus_LV_5624-5_0_5_node_11 | 0.4 | n |  | TRUE
34 | bus_LV_5624-5_0_5_node_48 | 0.4 | n |  | TRUE
35 | bus_LV_5624-5_0_5_node_49 | 0.4 | n |  | TRUE
36 | bus_LV_5624-5_0_5_node_12 | 0.4 | n |  | TRUE
37 | bus_LV_5624-5_0_5_node_86 | 0.4 | n |  | TRUE
38 | bus_LV_5624-5_0_5_node_85 | 0.4 | n |  | TRUE
39 | bus_LV_5624-5_0_5_node_13 | 0.4 | n |  | TRUE
40 | bus_LV_5624-5_0_5_node_46 | 0.4 | n |  | TRUE
41 | bus_LV_5624-5_0_5_node_45 | 0.4 | n |  | TRUE
42 | bus_LV_5624-5_0_5_node_58 | 0.4 | n |  | TRUE
43 | bus_LV_5624-5_0_5_node_114 | 0.4 | n |  | TRUE
44 | bus_LV_5624-5_0_5_node_56 | 0.4 | n |  | TRUE
45 | bus_LV_5624-5_0_5_node_70 | 0.4 | n |  | TRUE
46 | bus_LV_5624-5_0_5_node_68 | 0.4 | n |  | TRUE
47 | bus_LV_5624-5_0_5_node_81 | 0.4 | n |  | TRUE
48 | bus_LV_5624-5_0_5_node_87 | 0.4 | n |  | TRUE
49 | bus_LV_5624-5_0_5_node_105 | 0.4 | n |  | TRUE
50 | bus_LV_5624-5_0_5_node_111 | 0.4 | n |  | TRUE
51 | bus_LV_5624-5_0_5_node_78 | 0.4 | n |  | TRUE
52 | bus_LV_5624-5_0_5_node_108 | 0.4 | n |  | TRUE
53 | bus_LV_5624-5_0_5_node_101 | 0.4 | n |  | TRUE
54 | bus_LV_5624-5_0_5_node_109 | 0.4 | n |  | TRUE
55 | bus_LV_5624-5_0_5_node_110 | 0.4 | n |  | TRUE
56 | bus_LV_5624-5_0_5_node_16 | 0.4 | n |  | TRUE
57 | bus_LV_5624-5_0_5_node_31 | 0.4 | n |  | TRUE
58 | bus_LV_5624-5_0_5_node_34 | 0.4 | n |  | TRUE
59 | bus_LV_5624-5_0_5_node_88 | 0.4 | n |  | TRUE
60 | bus_LV_5624-5_0_5_node_33 | 0.4 | n |  | TRUE
61 | bus_LV_5624-5_0_5_node_84 | 0.4 | n |  | TRUE
62 | bus_LV_5624-5_0_5_node_102 | 0.4 | n |  | TRUE
63 | bus_LV_5624-5_0_5_node_115 | 0.4 | n |  | TRUE
64 | bus_LV_5624-5_0_5_node_35 | 0.4 | n |  | TRUE
65 | bus_LV_5624-5_0_5_node_41 | 0.4 | n |  | TRUE
66 | bus_LV_5624-5_0_5_node_43 | 0.4 | n |  | TRUE
67 | bus_LV_5624-5_0_5_node_67 | 0.4 | n |  | TRUE
68 | bus_LV_5624-5_0_5_node_55 | 0.4 | n |  | TRUE
69 | bus_LV_5624-5_0_5_node_95 | 0.4 | n |  | TRUE
70 | bus_LV_5624-5_0_5_node_104 | 0.4 | n |  | TRUE
71 | bus_LV_5624-5_0_5_node_100 | 0.4 | n |  | TRUE
72 | bus_LV_5624-5_0_5_node_74 | 0.4 | n |  | TRUE
73 | bus_LV_5624-5_0_5_node_51 | 0.4 | n |  | TRUE
74 | bus_LV_5624-5_0_5_node_42 | 0.4 | n |  | TRUE
75 | bus_LV_5624-5_0_5_node_50 | 0.4 | n |  | TRUE
76 | bus_LV_5624-5_0_5_node_53 | 0.4 | n |  | TRUE
77 | bus_LV_5624-5_0_5_node_61 | 0.4 | n |  | TRUE
78 | bus_LV_5624-5_0_5_node_59 | 0.4 | n |  | TRUE
79 | bus_LV_5624-5_0_5_node_54 | 0.4 | n |  | TRUE
80 | bus_LV_5624-5_0_5_node_65 | 0.4 | n |  | TRUE
81 | bus_LV_5624-5_0_5_node_62 | 0.4 | n |  | TRUE
82 | bus_LV_5624-5_0_5_node_63 | 0.4 | n |  | TRUE
83 | bus_LV_5624-5_0_5_node_64 | 0.4 | n |  | TRUE
84 | bus_LV_5624-5_0_5_node_66 | 0.4 | n |  | TRUE
85 | bus_LV_5624-5_0_5_node_73 | 0.4 | n |  | TRUE
86 | bus_LV_5624-5_0_5_node_75 | 0.4 | n |  | TRUE
87 | bus_LV_5624-5_0_5_node_82 | 0.4 | n |  | TRUE
88 | bus_LV_5624-5_0_5_node_98 | 0.4 | n |  | TRUE
89 | bus_LV_5624-5_0_5_node_69 | 0.4 | n |  | TRUE
90 | bus_LV_5624-5_0_5_node_71 | 0.4 | n |  | TRUE
91 | bus_LV_5624-5_0_5_node_72 | 0.4 | n |  | TRUE
92 | bus_LV_5624-5_0_5_node_76 | 0.4 | n |  | TRUE
93 | bus_LV_5624-5_0_5_node_77 | 0.4 | n |  | TRUE
94 | bus_LV_5624-5_0_5_node_83 | 0.4 | n |  | TRUE
95 | bus_LV_5624-5_0_5_node_97 | 0.4 | n |  | TRUE
96 | bus_LV_5624-5_0_5_node_79 | 0.4 | n |  | TRUE
97 | bus_LV_5624-5_0_5_node_80 | 0.4 | n |  | TRUE
98 | bus_LV_5624-5_0_5_node_99 | 0.4 | n |  | TRUE
99 | bus_LV_5624-5_0_5_node_96 | 0.4 | n |  | TRUE
100 | bus_LV_5624-5_0_5_node_93 | 0.4 | n |  | TRUE
101 | bus_LV_5624-5_0_5_node_94 | 0.4 | n |  | TRUE
102 | bus_LV_5624-5_0_5_node_103 | 0.4 | n |  | TRUE
103 | bus_LV_5624-5_0_5_node_107 | 0.4 | n |  | TRUE
104 | bus_LV_5624-5_0_5_node_106 | 0.4 | n |  | TRUE
105 | bus_MV_623_0_node_44 | 20 | n |  | TRUE

## load
| name | bus | p_mw | q_mvar | const_z_percent | const_i_percent | sn_mva | scaling | in_service | type
0 | LV_5624-5_0_5_load_0 | 0 | 0.017364 | 0.0043518 | 0 | 0 |  | 1 | TRUE | wye
1 | LV_5624-5_0_5_load_5 | 5 | 0.017643 | 0.0044219 | 0 | 0 |  | 1 | TRUE | wye
2 | LV_5624-5_0_5_load_36 | 8 | 0.0043759 | 0.0010967 | 0 | 0 |  | 1 | TRUE | wye
3 | LV_5624-5_0_5_load_40 | 11 | 0.011874 | 0.0029759 | 0 | 0 |  | 1 | TRUE | wye
4 | LV_5624-5_0_5_load_39 | 12 | 0.0014513 | 0.00036372 | 0 | 0 |  | 1 | TRUE | wye
5 | LV_5624-5_0_5_load_112 | 14 | 0.020309 | 0.0050899 | 0 | 0 |  | 1 | TRUE | wye
6 | LV_5624-5_0_5_load_44 | 15 | 0.0090621 | 0.0022712 | 0 | 0 |  | 1 | TRUE | wye
7 | LV_5624-5_0_5_load_90 | 18 | 0.0029531 | 0.00074011 | 0 | 0 |  | 1 | TRUE | wye
8 | LV_5624-5_0_5_load_91 | 20 | 0.010899 | 0.0027316 | 0 | 0 |  | 1 | TRUE | wye
9 | LV_5624-5_0_5_load_89 | 21 | 0.0027599 | 0.00069169 | 0 | 0 |  | 1 | TRUE | wye
10 | LV_5624-5_0_5_load_117 | 23 | 0.0014 | 0.00035088 | 0 | 0 |  | 1 | TRUE | wye
11 | LV_5624-5_0_5_load_113 | 26 | 0.0074699 | 0.0018721 | 0 | 0 |  | 1 | TRUE | wye
12 | LV_5624-5_0_5_load_47 | 29 | 0.02308 | 0.0057844 | 0 | 0 |  | 1 | TRUE | wye
13 | LV_5624-5_0_5_load_52 | 30 | 0.0057873 | 0.0014504 | 0 | 0 |  | 1 | TRUE | wye
14 | LV_5624-5_0_5_load_15 | 31 | 0.027016 | 0.006771 | 0 | 0 |  | 1 | TRUE | wye
15 | LV_5624-5_0_5_load_6 | 32 | 0.016378 | 0.0041046 | 0 | 0 |  | 1 | TRUE | wye
16 | LV_5624-5_0_5_load_48 | 34 | 0.005357 | 0.0013426 | 0 | 0 |  | 1 | TRUE | wye
17 | LV_5624-5_0_5_load_49 | 35 | 0.0070759 | 0.0017734 | 0 | 0 |  | 1 | TRUE | wye
18 | LV_5624-5_0_5_load_85 | 38 | 0.019737 | 0.0049466 | 0 | 0 |  | 1 | TRUE | wye
19 | LV_5624-5_0_5_load_46 | 40 | 0.0087677 | 0.0021974 | 0 | 0 |  | 1 | TRUE | wye
20 | LV_5624-5_0_5_load_114 | 43 | 0.013334 | 0.0033418 | 0 | 0 |  | 1 | TRUE | wye
21 | LV_5624-5_0_5_load_70 | 45 | 0.0022777 | 0.00057086 | 0 | 0 |  | 1 | TRUE | wye
22 | LV_5624-5_0_5_load_68 | 46 | 0.0028623 | 0.00071737 | 0 | 0 |  | 1 | TRUE | wye
23 | LV_5624-5_0_5_load_81 | 47 | 0.0075748 | 0.0018984 | 0 | 0 |  | 1 | TRUE | wye
24 | LV_5624-5_0_5_load_111 | 50 | 0.016848 | 0.0042224 | 0 | 0 |  | 1 | TRUE | wye
25 | LV_5624-5_0_5_load_108 | 52 | 0.0045999 | 0.0011528 | 0 | 0 |  | 1 | TRUE | wye
26 | LV_5624-5_0_5_load_109 | 54 | 0.0078834 | 0.0019758 | 0 | 0 |  | 1 | TRUE | wye
27 | LV_5624-5_0_5_load_110 | 55 | 0.014302 | 0.0035844 | 0 | 0 |  | 1 | TRUE | wye
28 | LV_5624-5_0_5_load_16 | 56 | 0.0034165 | 0.00085625 | 0 | 0 |  | 1 | TRUE | wye
29 | LV_5624-5_0_5_load_88 | 59 | 0.00041327 | 0.00010358 | 0 | 0 |  | 1 | TRUE | wye
30 | LV_5624-5_0_5_load_102 | 62 | 0.018667 | 0.0046784 | 0 | 0 |  | 1 | TRUE | wye
31 | LV_5624-5_0_5_load_115 | 63 | 0.0054839 | 0.0013744 | 0 | 0 |  | 1 | TRUE | wye
32 | LV_5624-5_0_5_load_41 | 65 | 0.004769 | 0.0011952 | 0 | 0 |  | 1 | TRUE | wye
33 | LV_5624-5_0_5_load_43 | 66 | 0.0053428 | 0.001339 | 0 | 0 |  | 1 | TRUE | wye
34 | LV_5624-5_0_5_load_67 | 67 | 0.0074701 | 0.0018722 | 0 | 0 |  | 1 | TRUE | wye
35 | LV_5624-5_0_5_load_55 | 68 | 0.0063545 | 0.0015926 | 0 | 0 |  | 1 | TRUE | wye
36 | LV_5624-5_0_5_load_104 | 70 | 0.016435 | 0.0041189 | 0 | 0 |  | 1 | TRUE | wye
37 | LV_5624-5_0_5_load_100 | 71 | 0.010809 | 0.0027091 | 0 | 0 |  | 1 | TRUE | wye
38 | LV_5624-5_0_5_load_50 | 75 | 0.017713 | 0.0044394 | 0 | 0 |  | 1 | TRUE | wye
39 | LV_5624-5_0_5_load_53 | 76 | 0.0057351 | 0.0014373 | 0 | 0 |  | 1 | TRUE | wye
40 | LV_5624-5_0_5_load_61 | 77 | 0.0061005 | 0.0015289 | 0 | 0 |  | 1 | TRUE | wye
41 | LV_5624-5_0_5_load_59 | 78 | 0.0076026 | 0.0019054 | 0 | 0 |  | 1 | TRUE | wye
42 | LV_5624-5_0_5_load_54 | 79 | 0.001307 | 0.00032757 | 0 | 0 |  | 1 | TRUE | wye
43 | LV_5624-5_0_5_load_65 | 80 | 0.0036061 | 0.00090377 | 0 | 0 |  | 1 | TRUE | wye
44 | LV_5624-5_0_5_load_62 | 81 | 0.0073966 | 0.0018538 | 0 | 0 |  | 1 | TRUE | wye
45 | LV_5624-5_0_5_load_63 | 82 | 0.0029771 | 0.00074614 | 0 | 0 |  | 1 | TRUE | wye
46 | LV_5624-5_0_5_load_64 | 83 | 0.0053846 | 0.0013495 | 0 | 0 |  | 1 | TRUE | wye
47 | LV_5624-5_0_5_load_73 | 85 | 0.026984 | 0.0067628 | 0 | 0 |  | 1 | TRUE | wye
48 | LV_5624-5_0_5_load_82 | 87 | 0.0026641 | 0.00066769 | 0 | 0 |  | 1 | TRUE | wye
49 | LV_5624-5_0_5_load_98 | 88 | 0.004481 | 0.001123 | 0 | 0 |  | 1 | TRUE | wye
50 | LV_5624-5_0_5_load_69 | 89 | 0.0064739 | 0.0016225 | 0 | 0 |  | 1 | TRUE | wye
51 | LV_5624-5_0_5_load_71 | 90 | 0.0044854 | 0.0011242 | 0 | 0 |  | 1 | TRUE | wye
52 | LV_5624-5_0_5_load_72 | 91 | 0.0024783 | 0.00062113 | 0 | 0 |  | 1 | TRUE | wye
53 | LV_5624-5_0_5_load_76 | 92 | 0.0014892 | 0.00037322 | 0 | 0 |  | 1 | TRUE | wye
54 | LV_5624-5_0_5_load_83 | 94 | 0.010236 | 0.0025654 | 0 | 0 |  | 1 | TRUE | wye
55 | LV_5624-5_0_5_load_97 | 95 | 0.0040678 | 0.0010195 | 0 | 0 |  | 1 | TRUE | wye
56 | LV_5624-5_0_5_load_80 | 97 | 0.016834 | 0.0042191 | 0 | 0 |  | 1 | TRUE | wye
57 | LV_5624-5_0_5_load_96 | 99 | 0.011473 | 0.0028755 | 0 | 0 |  | 1 | TRUE | wye
58 | LV_5624-5_0_5_load_93 | 100 | 0.0038661 | 0.00096893 | 0 | 0 |  | 1 | TRUE | wye
59 | LV_5624-5_0_5_load_94 | 101 | 0.0041963 | 0.0010517 | 0 | 0 |  | 1 | TRUE | wye
60 | LV_5624-5_0_5_load_103 | 102 | 0.0070665 | 0.001771 | 0 | 0 |  | 1 | TRUE | wye
61 | LV_5624-5_0_5_load_107 | 103 | 0.0046928 | 0.0011761 | 0 | 0 |  | 1 | TRUE | wye
62 | LV_5624-5_0_5_load_106 | 104 | 0.0047147 | 0.0011816 | 0 | 0 |  | 1 | TRUE | wye

## ext_grid
| name | bus | vm_pu | va_degree | slack_weight | in_service
0 |  | 80 | 1 | 0 | 1 | TRUE

## line
| name | std_type | from_bus | to_bus | length_km | r_ohm_per_km | x_ohm_per_km | c_nf_per_km | g_us_per_km | max_i_ka | df | parallel | type | in_service
0 | LV_5624-5_0_5_line_0 |  | 0 | 1 | 0.022809 | 0.125 | 0.08 | 261 | 0 | 0.364 | 1 | 1 | cs | TRUE
1 | LV_5624-5_0_5_line_1 |  | 0 | 2 | 0.020066 | 0.125 | 0.08 | 261 | 0 | 0.364 | 1 | 1 | cs | TRUE
2 | LV_5624-5_0_5_line_2 |  | 1 | 3 | 0.01676 | 0.125 | 0.08 | 261 | 0 | 0.364 | 1 | 1 | cs | TRUE
3 | LV_5624-5_0_5_line_3 |  | 2 | 4 | 0.034063 | 0.125 | 0.08 | 261 | 0 | 0.364 | 1 | 1 | cs | TRUE
4 | LV_5624-5_0_5_line_4 |  | 2 | 5 | 0.050965 | 0.125 | 0.08 | 261 | 0 | 0.364 | 1 | 1 | cs | TRUE
5 | LV_5624-5_0_5_line_5 |  | 3 | 6 | 0.030033 | 0.125 | 0.08 | 261 | 0 | 0.364 | 1 | 1 | cs | TRUE
6 | LV_5624-5_0_5_line_6 |  | 4 | 7 | 0.032071 | 0.125 | 0.08 | 261 | 0 | 0.364 | 1 | 1 | cs | TRUE
7 | LV_5624-5_0_5_line_7 |  | 4 | 8 | 0.014024 | 0.125 | 0.08 | 261 | 0 | 0.364 | 1 | 1 | cs | TRUE
8 | LV_5624-5_0_5_line_8 |  | 5 | 9 | 0.0055173 | 0.125 | 0.08 | 261 | 0 | 0.364 | 1 | 4 | cs | TRUE
9 | LV_5624-5_0_5_line_9 |  | 6 | 10 | 0.026509 | 0.125 | 0.08 | 261 | 0 | 0.364 | 1 | 1 | cs | TRUE
10 | LV_5624-5_0_5_line_10 |  | 6 | 11 | 0.015948 | 0.125 | 0.08 | 261 | 0 | 0.364 | 1 | 1 | cs | TRUE
11 | LV_5624-5_0_5_line_11 |  | 7 | 12 | 0.023765 | 0.125 | 0.08 | 261 | 0 | 0.364 | 1 | 1 | cs | TRUE
12 | LV_5624-5_0_5_line_12 |  | 7 | 13 | 0.046493 | 0.125 | 0.08 | 261 | 0 | 0.364 | 1 | 1 | cs | TRUE
13 | LV_5624-5_0_5_line_13 |  | 9 | 31 | 0.029241 | 0.125 | 0.08 | 261 | 0 | 0.364 | 1 | 4 | cs | TRUE
14 | LV_5624-5_0_5_line_14 |  | 9 | 32 | 0.034209 | 0.125 | 0.08 | 261 | 0 | 0.364 | 1 | 1 | cs | TRUE
15 | LV_5624-5_0_5_line_15 |  | 10 | 15 | 0.019416 | 0.125 | 0.08 | 261 | 0 | 0.364 | 1 | 1 | cs | TRUE
16 | LV_5624-5_0_5_line_16 |  | 11 | 65 | 0.0037417 | 0.125 | 0.08 | 261 | 0 | 0.364 | 1 | 1 | cs | TRUE
17 | LV_5624-5_0_5_line_17 |  | 13 | 14 | 0.035739 | 0.125 | 0.08 | 261 | 0 | 0.364 | 1 | 1 | cs | TRUE
18 | LV_5624-5_0_5_line_18 |  | 16 | 17 | 0.042193 | 0.125 | 0.08 | 261 | 0 | 0.364 | 1 | 4 | cs | TRUE
19 | LV_5624-5_0_5_line_19 |  | 16 | 18 | 0.031292 | 0.125 | 0.08 | 261 | 0 | 0.364 | 1 | 4 | cs | TRUE
20 | LV_5624-5_0_5_line_20 |  | 17 | 67 | 0.021088 | 0.125 | 0.08 | 261 | 0 | 0.364 | 1 | 4 | cs | TRUE
21 | LV_5624-5_0_5_line_21 |  | 17 | 68 | 0.0079403 | 0.125 | 0.08 | 261 | 0 | 0.364 | 1 | 4 | cs | TRUE
22 | LV_5624-5_0_5_line_22 |  | 18 | 21 | 0.0059145 | 0.125 | 0.08 | 261 | 0 | 0.364 | 1 | 4 | cs | TRUE
23 | LV_5624-5_0_5_line_23 |  | 19 | 20 | 0.0012399 | 0.125 | 0.08 | 261 | 0 | 0.364 | 1 | 4 | cs | TRUE
24 | LV_5624-5_0_5_line_24 |  | 19 | 21 | 0.022939 | 0.125 | 0.08 | 261 | 0 | 0.364 | 1 | 4 | cs | TRUE
25 | LV_5624-5_0_5_line_25 |  | 20 | 69 | 0.04964 | 0.125 | 0.08 | 261 | 0 | 0.364 | 1 | 4 | cs | TRUE
26 | LV_5624-5_0_5_line_26 |  | 22 | 23 | 0.028283 | 0.125 | 0.08 | 261 | 0 | 0.364 | 1 | 1 | cs | TRUE
27 | LV_5624-5_0_5_line_27 |  | 22 | 24 | 0.027184 | 0.125 | 0.08 | 261 | 0 | 0.364 | 1 | 1 | cs | TRUE
28 | LV_5624-5_0_5_line_28 |  | 22 | 25 | 0.00752 | 0.125 | 0.08 | 261 | 0 | 0.364 | 1 | 1 | cs | TRUE
29 | LV_5624-5_0_5_line_29 |  | 24 | 26 | 0.0049301 | 0.125 | 0.08 | 261 | 0 | 0.364 | 1 | 1 | cs | TRUE
30 | LV_5624-5_0_5_line_30 |  | 25 | 57 | 0.076225 | 0.125 | 0.08 | 261 | 0 | 0.364 | 1 | 1 | cs | TRUE
31 | LV_5624-5_0_5_line_31 |  | 25 | 56 | 0.029147 | 0.125 | 0.08 | 261 | 0 | 0.364 | 1 | 1 | cs | TRUE
32 | LV_5624-5_0_5_line_32 |  | 26 | 64 | 0.026198 | 0.125 | 0.08 | 261 | 0 | 0.364 | 1 | 1 | cs | TRUE
33 | LV_5624-5_0_5_line_33 |  | 27 | 28 | 0.012975 | 0.125 | 0.08 | 261 | 0 | 0.364 | 1 | 4 | cs | TRUE
34 | LV_5624-5_0_5_line_34 |  | 27 | 29 | 0.028566 | 0.125 | 0.08 | 261 | 0 | 0.364 | 1 | 4 | cs | TRUE
35 | LV_5624-5_0_5_line_35 |  | 28 | 30 | 0.019603 | 0.125 | 0.08 | 261 | 0 | 0.364 | 1 | 4 | cs | TRUE
36 | LV_5624-5_0_5_line_36 |  | 29 | 34 | 0.0013018 | 0.125 | 0.08 | 261 | 0 | 0.364 | 1 | 4 | cs | TRUE
37 | LV_5624-5_0_5_line_37 |  | 30 | 73 | 0.0016367 | 0.125 | 0.08 | 261 | 0 | 0.364 | 1 | 4 | cs | TRUE
38 | LV_5624-5_0_5_line_38 |  | 31 | 39 | 0.055082 | 0.125 | 0.08 | 261 | 0 | 0.364 | 1 | 4 | cs | TRUE
39 | LV_5624-5_0_5_line_39 |  | 33 | 34 | 0.0069206 | 0.125 | 0.08 | 261 | 0 | 0.364 | 1 | 4 | cs | TRUE
40 | LV_5624-5_0_5_line_40 |  | 33 | 35 | 0.019162 | 0.125 | 0.08 | 261 | 0 | 0.364 | 1 | 4 | cs | TRUE
41 | LV_5624-5_0_5_line_41 |  | 35 | 39 | 0.0066983 | 0.125 | 0.08 | 261 | 0 | 0.364 | 1 | 4 | cs | TRUE
42 | LV_5624-5_0_5_line_42 |  | 36 | 37 | 0.043198 | 0.125 | 0.08 | 261 | 0 | 0.364 | 1 | 1 | cs | TRUE
43 | LV_5624-5_0_5_line_43 |  | 36 | 38 | 0.018218 | 0.125 | 0.08 | 261 | 0 | 0.364 | 1 | 1 | cs | TRUE
44 | LV_5624-5_0_5_line_44 |  | 37 | 47 | 0.015227 | 0.125 | 0.08 | 261 | 0 | 0.364 | 1 | 1 | cs | TRUE
45 | LV_5624-5_0_5_line_45 |  | 40 | 41 | 0.008701 | 0.125 | 0.08 | 261 | 0 | 0.364 | 1 | 1 | cs | TRUE
46 | LV_5624-5_0_5_line_46 |  | 41 | 66 | 0.019952 | 0.125 | 0.08 | 261 | 0 | 0.364 | 1 | 1 | cs | TRUE
47 | LV_5624-5_0_5_line_47 |  | 42 | 43 | 0.026509 | 0.125 | 0.08 | 261 | 0 | 0.364 | 1 | 1 | cs | TRUE
48 | LV_5624-5_0_5_line_48 |  | 42 | 44 | 0.005723 | 0.125 | 0.08 | 261 | 0 | 0.364 | 1 | 1 | cs | TRUE
49 | LV_5624-5_0_5_line_49 |  | 44 | 78 | 0.018385 | 0.125 | 0.08 | 261 | 0 | 0.364 | 1 | 4 | cs | TRUE
50 | LV_5624-5_0_5_line_50 |  | 44 | 79 | 0.043257 | 0.125 | 0.08 | 261 | 0 | 0.364 | 1 | 4 | cs | TRUE
51 | LV_5624-5_0_5_line_51 |  | 45 | 46 | 0.0066291 | 0.125 | 0.08 | 261 | 0 | 0.364 | 1 | 1 | cs | TRUE
52 | LV_5624-5_0_5_line_52 |  | 46 | 89 | 0.011919 | 0.125 | 0.08 | 261 | 0 | 0.364 | 1 | 1 | cs | TRUE
53 | LV_5624-5_0_5_line_53 |  | 47 | 96 | 0.012278 | 0.125 | 0.08 | 261 | 0 | 0.364 | 1 | 1 | cs | TRUE
54 | LV_5624-5_0_5_line_54 |  | 48 | 49 | 0.090147 | 0.125 | 0.08 | 261 | 0 | 0.364 | 1 | 4 | cs | TRUE
55 | LV_5624-5_0_5_line_55 |  | 48 | 50 | 0.016327 | 0.125 | 0.08 | 261 | 0 | 0.364 | 1 | 1 | cs | TRUE
56 | LV_5624-5_0_5_line_56 |  | 48 | 51 | 0.087144 | 0.125 | 0.08 | 261 | 0 | 0.364 | 1 | 4 | cs | TRUE
57 | LV_5624-5_0_5_line_57 |  | 49 | 52 | 0.0152 | 0.125 | 0.08 | 261 | 0 | 0.364 | 1 | 1 | cs | TRUE
58 | LV_5624-5_0_5_line_58 |  | 49 | 53 | 0.094206 | 0.125 | 0.08 | 261 | 0 | 0.364 | 1 | 4 | cs | TRUE
59 | LV_5624-5_0_5_line_59 |  | 50 | 55 | 0.030631 | 0.125 | 0.08 | 261 | 0 | 0.364 | 1 | 1 | cs | TRUE
60 | LV_5624-5_0_5_line_60 |  | 51 | 93 | 0.003153 | 0.125 | 0.08 | 261 | 0 | 0.364 | 1 | 1 | cs | TRUE
61 | LV_5624-5_0_5_line_61 |  | 51 | 85 | 0.034128 | 0.125 | 0.08 | 261 | 0 | 0.364 | 1 | 4 | cs | TRUE
62 | LV_5624-5_0_5_line_62 |  | 52 | 103 | 0.028589 | 0.125 | 0.08 | 261 | 0 | 0.364 | 1 | 1 | cs | TRUE
63 | LV_5624-5_0_5_line_63 |  | 53 | 70 | 0.059265 | 0.125 | 0.08 | 261 | 0 | 0.364 | 1 | 4 | cs | TRUE
64 | LV_5624-5_0_5_line_64 |  | 54 | 55 | 0.039226 | 0.125 | 0.08 | 261 | 0 | 0.364 | 1 | 1 | cs | TRUE
65 | LV_5624-5_0_5_line_65 |  | 57 | 58 | 0.18285 | 0.125 | 0.08 | 261 | 0 | 0.364 | 1 | 1 | cs | TRUE
66 | LV_5624-5_0_5_line_66 |  | 57 | 59 | 0.0011567 | 0.125 | 0.08 | 261 | 0 | 0.364 | 1 | 1 | cs | TRUE
67 | LV_5624-5_0_5_line_67 |  | 58 | 63 | 0.10856 | 0.125 | 0.08 | 261 | 0 | 0.364 | 1 | 1 | cs | TRUE
68 | LV_5624-5_0_5_line_68 |  | 60 | 61 | 0.14705 | 0.125 | 0.08 | 261 | 0 | 0.364 | 1 | 1 | cs | TRUE
69 | LV_5624-5_0_5_line_69 |  | 60 | 62 | 0.05469 | 0.125 | 0.08 | 261 | 0 | 0.364 | 1 | 1 | cs | TRUE
70 | LV_5624-5_0_5_line_70 |  | 61 | 71 | 0.038896 | 0.125 | 0.08 | 261 | 0 | 0.364 | 1 | 1 | cs | TRUE
71 | LV_5624-5_0_5_line_71 |  | 61 | 72 | 0.011947 | 0.125 | 0.08 | 261 | 0 | 0.364 | 1 | 1 | cs | TRUE
72 | LV_5624-5_0_5_line_72 |  | 61 | 64 | 0.081919 | 0.125 | 0.08 | 261 | 0 | 0.364 | 1 | 1 | cs | TRUE
73 | LV_5624-5_0_5_line_73 |  | 65 | 74 | 0.002899 | 0.125 | 0.08 | 261 | 0 | 0.364 | 1 | 1 | cs | TRUE
74 | LV_5624-5_0_5_line_74 |  | 66 | 74 | 0.025309 | 0.125 | 0.08 | 261 | 0 | 0.364 | 1 | 1 | cs | TRUE
75 | LV_5624-5_0_5_line_75 |  | 67 | 80 | 0.036096 | 0.125 | 0.08 | 261 | 0 | 0.364 | 1 | 4 | cs | TRUE
76 | LV_5624-5_0_5_line_76 |  | 68 | 79 | 0.014361 | 0.125 | 0.08 | 261 | 0 | 0.364 | 1 | 4 | cs | TRUE
77 | LV_5624-5_0_5_line_77 |  | 69 | 99 | 0.0025443 | 0.125 | 0.08 | 261 | 0 | 0.364 | 1 | 4 | cs | TRUE
78 | LV_5624-5_0_5_line_78 |  | 69 | 100 | 0.022395 | 0.125 | 0.08 | 261 | 0 | 0.364 | 1 | 1 | cs | TRUE
79 | LV_5624-5_0_5_line_79 |  | 70 | 102 | 0.040625 | 0.125 | 0.08 | 261 | 0 | 0.364 | 1 | 4 | cs | TRUE
80 | LV_5624-5_0_5_line_80 |  | 71 | 98 | 0.0023154 | 0.125 | 0.08 | 261 | 0 | 0.364 | 1 | 1 | cs | TRUE
81 | LV_5624-5_0_5_line_81 |  | 72 | 87 | 0.023989 | 0.125 | 0.08 | 261 | 0 | 0.364 | 1 | 1 | cs | TRUE
82 | LV_5624-5_0_5_line_82 |  | 73 | 76 | 0.020102 | 0.125 | 0.08 | 261 | 0 | 0.364 | 1 | 4 | cs | TRUE
83 | LV_5624-5_0_5_line_83 |  | 73 | 75 | 0.010121 | 0.125 | 0.08 | 261 | 0 | 0.364 | 1 | 1 | cs | TRUE
84 | LV_5624-5_0_5_line_84 |  | 76 | 77 | 0.011009 | 0.125 | 0.08 | 261 | 0 | 0.364 | 1 | 4 | cs | TRUE
85 | LV_5624-5_0_5_line_85 |  | 77 | 78 | 0.0035638 | 0.125 | 0.08 | 261 | 0 | 0.364 | 1 | 4 | cs | TRUE
86 | LV_5624-5_0_5_line_86 |  | 80 | 82 | 0.022613 | 0.125 | 0.08 | 261 | 0 | 0.364 | 1 | 1 | cs | TRUE
87 | LV_5624-5_0_5_line_87 |  | 81 | 82 | 0.016963 | 0.125 | 0.08 | 261 | 0 | 0.364 | 1 | 1 | cs | TRUE
88 | LV_5624-5_0_5_line_88 |  | 83 | 84 | 0.024076 | 0.125 | 0.08 | 261 | 0 | 0.364 | 1 | 1 | cs | TRUE
89 | LV_5624-5_0_5_line_89 |  | 84 | 85 | 0.0028264 | 0.125 | 0.08 | 261 | 0 | 0.364 | 1 | 4 | cs | TRUE
90 | LV_5624-5_0_5_line_90 |  | 84 | 86 | 0.053542 | 0.125 | 0.08 | 261 | 0 | 0.364 | 1 | 4 | cs | TRUE
91 | LV_5624-5_0_5_line_91 |  | 86 | 88 | 0.02875 | 0.125 | 0.08 | 261 | 0 | 0.364 | 1 | 4 | cs | TRUE
92 | LV_5624-5_0_5_line_92 |  | 87 | 94 | 0.016783 | 0.125 | 0.08 | 261 | 0 | 0.364 | 1 | 1 | cs | TRUE
93 | LV_5624-5_0_5_line_93 |  | 88 | 95 | 0.0058461 | 0.125 | 0.08 | 261 | 0 | 0.364 | 1 | 4 | cs | TRUE
94 | LV_5624-5_0_5_line_94 |  | 89 | 90 | 0.012605 | 0.125 | 0.08 | 261 | 0 | 0.364 | 1 | 1 | cs | TRUE
95 | LV_5624-5_0_5_line_95 |  | 90 | 91 | 0.0038015 | 0.125 | 0.08 | 261 | 0 | 0.364 | 1 | 1 | cs | TRUE
96 | LV_5624-5_0_5_line_96 |  | 91 | 92 | 0.017831 | 0.125 | 0.08 | 261 | 0 | 0.364 | 1 | 1 | cs | TRUE
97 | LV_5624-5_0_5_line_97 |  | 92 | 93 | 0.059102 | 0.125 | 0.08 | 261 | 0 | 0.364 | 1 | 1 | cs | TRUE
98 | LV_5624-5_0_5_line_98 |  | 93 | 96 | 0.00891 | 0.125 | 0.08 | 261 | 0 | 0.364 | 1 | 1 | cs | TRUE
99 | LV_5624-5_0_5_line_99 |  | 95 | 98 | 0.021222 | 0.125 | 0.08 | 261 | 0 | 0.364 | 1 | 4 | cs | TRUE
100 | LV_5624-5_0_5_line_100 |  | 96 | 97 | 0.030154 | 0.125 | 0.08 | 261 | 0 | 0.364 | 1 | 1 | cs | TRUE
101 | LV_5624-5_0_5_line_101 |  | 98 | 99 | 0.050404 | 0.125 | 0.08 | 261 | 0 | 0.364 | 1 | 4 | cs | TRUE
102 | LV_5624-5_0_5_line_102 |  | 100 | 101 | 0.0060799 | 0.125 | 0.08 | 261 | 0 | 0.364 | 1 | 1 | cs | TRUE
103 | LV_5624-5_0_5_line_103 |  | 103 | 104 | 0.033728 | 0.125 | 0.08 | 261 | 0 | 0.364 | 1 | 1 | cs | TRUE

## trafo
| name | std_type | hv_bus | lv_bus | sn_mva | vn_hv_kv | vn_lv_kv | vk_percent | vkr_percent | pfe_kw | i0_percent | shift_degree | tap_side | tap_neutral | tap_min | tap_max | tap_step_percent | tap_step_degree | tap_pos | tap_phase_shifter | parallel | df | in_service
0 | LV_5624-5_0_5_trafo_65 | 0.63 MVA 20/0.4 kV | 105 | 80 | 0.63 | 20 | 0.4 | 6 | 1.206 | 1.65 | 0.2619 | 150 | hv | 0 | -2 | 2 | 2.5 | 0 | 0 | FALSE | 1 | 1 | TRUE

## line_geodata
| x0 | y0 | x1 | y1 | x2 | y2 | x3 | y3 | x4 | y4 | x5 | y5 | x6 | y6 | x7 | y7 | x8 | y8 | x9 | y9 | x10 | y10 | x11 | y11 | x12 | y12 | x13 | y13
0 | 2531985.1795 | 1155776.9797 | 2531977.6059 | 1155777.3656 | 2531963.7535 | 1155783.6843
1 | 2531944.9942 | 1155786.9401 | 2531948.0084 | 1155788.2845 | 2531953.4628 | 1155788.3784 | 2531963.7535 | 1155783.6843
2 | 2532000.0778 | 1155784.7154 | 2531988.8411 | 1155778.6058 | 2531985.1795 | 1155776.9797
3 | 2531944.9942 | 1155786.9401 | 2531943.9714 | 1155790.0868 | 2531943.3925 | 1155803.9788 | 2531950.339 | 1155819.3309
4 | 2531944.9942 | 1155786.9401 | 2531941.7564 | 1155785.4871 | 2531923.197 | 1155755.8809 | 2531916.5735 | 1155745.3114
5 | 2532000.0778 | 1155784.7154 | 2532003.9751 | 1155786.828 | 2532010.1314 | 1155779.143 | 2532019.1122 | 1155766.2009
6 | 2531974.1402 | 1155828.2553 | 2531967.5362 | 1155825.5285 | 2531959.0539 | 1155824.9131 | 2531951.0125 | 1155827.3277 | 2531950.339 | 1155819.3309
7 | 2531950.339 | 1155819.3309 | 2531963.1791 | 1155813.6921
8 | 2531913.6437 | 1155740.6362 | 2531916.5735 | 1155745.3114
9 | 2532019.1122 | 1155766.2009 | 2532032.0637 | 1155748.3 | 2532029.7051 | 1155744.569
10 | 2532019.1122 | 1155766.2009 | 2532010.3459 | 1155752.8783
11 | 2531974.1402 | 1155828.2553 | 2531981.7872 | 1155833.0047 | 2531989.7783 | 1155827.5001 | 2531994.7699 | 1155826.6757
12 | 2531974.1402 | 1155828.2553 | 2531972.5084 | 1155833.8435 | 2531972.1996 | 1155838.4051 | 2531972.6979 | 1155842.4461 | 2531979.472 | 1155873.7424
13 | 2531913.6437 | 1155740.6362 | 2531888.8146 | 1155756.0817
14 | 2531913.6437 | 1155740.6362 | 2531907.3166 | 1155730.5467 | 2531895.5425 | 1155711.6089
15 | 2532029.7051 | 1155744.569 | 2532041.2267 | 1155728.9408
16 | 2532010.3459 | 1155752.8783 | 2532008.2891 | 1155749.7526
17 | 2531979.472 | 1155873.7424 | 2531945.1596 | 1155883.7383
18 | 2531845.9316 | 1155914.9338 | 2531855.722 | 1155911.8766 | 2531863.2497 | 1155929.7789 | 2531865.6321 | 1155935.6107 | 2531867.647 | 1155941.4911
19 | 2531867.647 | 1155941.4911 | 2531874.4222 | 1155956.6116 | 2531881.4308 | 1155969.559
20 | 2531845.9316 | 1155914.9338 | 2531846.3245 | 1155918.4646 | 2531829.8895 | 1155924.5783
21 | 2531845.9316 | 1155914.9338 | 2531845.3941 | 1155910.1483 | 2531845.3272 | 1155907.0243
22 | 2531886.5969 | 1155967.0016 | 2531886.5969 | 1155967.0016 | 2531881.504 | 1155969.6941 | 2531881.4308 | 1155969.559
23 | 2531896.1673 | 1155987.8491 | 2531895.0887 | 1155988.4606
24 | 2531896.1673 | 1155987.8491 | 2531886.5969 | 1155967.0016
25 | 2531853.2643 | 1156015.0061 | 2531868.1307 | 1156003.7424 | 2531895.0887 | 1155988.4606
26 | 2531886.2741 | 1156134.6649 | 2531914.196 | 1156129.6791
27 | 2531886.2741 | 1156134.6649 | 2531886.1952 | 1156131.0861 | 2531886.457 | 1156129.1487 | 2531874.5074 | 1156131.819 | 2531867.7188 | 1156133.0744 | 2531865.2622 | 1156133.547
28 | 2531887.8454 | 1156142.0179 | 2531886.2741 | 1156134.6649
29 | 2531865.2622 | 1156133.547 | 2531862.2781 | 1156134.1589 | 2531860.4316 | 1156134.5322
30 | 2531887.8454 | 1156142.0179 | 2531889.2762 | 1156147.1267 | 2531898.6328 | 1156200.5503 | 2531914.8886 | 1156204.3015
31 | 2531887.8454 | 1156142.0179 | 2531902.5823 | 1156139.6495 | 2531904.4926 | 1156141.0509 | 2531916.2305 | 1156139.4147
32 | 2531834.9721 | 1156140.7055 | 2531859.7146 | 1156134.6772 | 2531860.4316 | 1156134.5322
33 | 2531901.1116 | 1155824.5803 | 2531901.2562 | 1155825.8349 | 2531901.5296 | 1155828.2999 | 2531903.5568 | 1155837.3041
34 | 2531901.1116 | 1155824.5803 | 2531899.3583 | 1155816.7403 | 2531893.31 | 1155806.203 | 2531885.904 | 1155802.4293 | 2531885.8411 | 1155802.3971
35 | 2531903.5568 | 1155837.3041 | 2531898.0737 | 1155840.09 | 2531889.6342 | 1155841.8867 | 2531884.9152 | 1155842.8865
36 | 2531885.8411 | 1155802.3971 | 2531884.6815 | 1155801.8054
37 | 2531883.314 | 1155843.2257 | 2531884.9152 | 1155842.8865
38 | 2531863.1344 | 1155778.9855 | 2531860.9093 | 1155760.6561 | 2531883.2216 | 1155747.1512 | 2531888.8146 | 1155756.0817
39 | 2531878.1837 | 1155800.0154 | 2531881.2367 | 1155800.0475 | 2531884.6815 | 1155801.8054
40 | 2531878.1837 | 1155800.0154 | 2531867.0325 | 1155784.4327
41 | 2531863.1344 | 1155778.9855 | 2531867.0325 | 1155784.4327
42 | 2531683.0904 | 1155975.3274 | 2531680.0118 | 1155969.6592 | 2531676.9485 | 1155968.7157 | 2531673.9903 | 1155968.2491 | 2531670.1832 | 1155962.6004 | 2531659.9673 | 1155947.1191 | 2531655.4203 | 1155944.5249
43 | 2531655.4203 | 1155944.5249 | 2531640.6283 | 1155955.1596
44 | 2531683.0904 | 1155975.3274 | 2531697.6226 | 1155979.8758
45 | 2531985.5123 | 1155707.4818 | 2531982.0931 | 1155701.5283 | 2531981.1144 | 1155699.9755
46 | 2531985.5123 | 1155707.4818 | 2531989.3733 | 1155717.8994 | 2531993.8582 | 1155725.5195
47 | 2531825.4217 | 1155852.6985 | 2531832.8665 | 1155878.1393
48 | 2531831.0462 | 1155851.5563 | 2531825.4217 | 1155852.6985
49 | 2531831.0462 | 1155851.5563 | 2531849.0645 | 1155847.9038
50 | 2531831.0462 | 1155851.5563 | 2531843.9685 | 1155892.8383
51 | 2531766.935 | 1155908.7642 | 2531764.541 | 1155902.5824
52 | 2531766.935 | 1155908.7642 | 2531767.5635 | 1155910.3872 | 2531768.4533 | 1155920.5271 | 2531768.4533 | 1155920.5271
53 | 2531706.5009 | 1155988.3574 | 2531697.6226 | 1155979.8758
54 | 2531588.3591 | 1156084.877 | 2531615.0746 | 1156036.5794 | 2531632.5945 | 1156044.8736 | 2531639.8372 | 1156052.5065 | 2531644.7949 | 1156053.4507
55 | 2531644.7949 | 1156053.4507 | 2531643.7214 | 1156048.7603 | 2531639.1816 | 1156044.0982 | 2531635.1058 | 1156041.1888
56 | 2531710.9707 | 1155996.9781 | 2531667.7614 | 1156034.2232 | 2531649.7258 | 1156051.3712 | 2531644.7949 | 1156053.4507
57 | 2531588.3591 | 1156084.877 | 2531581.0305 | 1156098.1938
58 | 2531588.3591 | 1156084.877 | 2531643.8343 | 1156161.1103
59 | 2531609.1759 | 1156024.9374 | 2531613.1714 | 1156027.0513 | 2531627.7916 | 1156035.9677 | 2531635.1058 | 1156041.1888
60 | 2531712.9522 | 1155994.5208 | 2531710.9707 | 1155996.9781
61 | 2531710.9707 | 1155996.9781 | 2531731.4607 | 1156024.271
62 | 2531567.2467 | 1156123.2405 | 2531581.0305 | 1156098.1938
63 | 2531643.8343 | 1156161.1103 | 2531631.6258 | 1156197.6139 | 2531625.0349 | 1156217.3145
64 | 2531574.5433 | 1156006.5193 | 2531590.2158 | 1156014.9059 | 2531609.1759 | 1156024.9374
65 | 2531873.1392 | 1156358.0489 | 2531880.0292 | 1156348.8435 | 2531877.6202 | 1156335.2521 | 2531879.5069 | 1156321.7343 | 2531886.0807 | 1156311.0205 | 2531892.6093 | 1156297.6725 | 2531899.1303 | 1156284.3245 | 2531904.8982 | 1156255.9656 | 2531904.7175 | 1156232.588 | 2531898.6328 | 1156200.5503 | 2531914.8886 | 1156204.3015
66 | 2531914.8886 | 1156204.3015 | 2531916.0119 | 1156204.5775
67 | 2531873.1392 | 1156358.0489 | 2531865.1592 | 1156348.9121 | 2531860.7824 | 1156344.3814 | 2531857.6514 | 1156343.5387 | 2531854.2324 | 1156344.3446 | 2531842.5436 | 1156355.0831 | 2531839.8511 | 1156357.0592 | 2531836.1537 | 1156358.3351 | 2531833.3781 | 1156357.7218 | 2531830.8682 | 1156356.1828 | 2531824.6295 | 1156338.9774 | 2531818.2132 | 1156333.8251 | 2531806.329 | 1156334.7827 | 2531793.3629 | 1156344.4686
68 | 2531783.4169 | 1156077.8446 | 2531770.545 | 1156104.65 | 2531751.1174 | 1156139.023 | 2531744.3116 | 1156151.5851 | 2531771.4373 | 1156178.4698 | 2531787.1931 | 1156194.9111 | 2531788.9782 | 1156196.7697
69 | 2531788.9782 | 1156196.7697 | 2531788.9217 | 1156208.0099 | 2531786.9713 | 1156215.9031 | 2531772.3534 | 1156241.561 | 2531769.5997 | 1156246.6534
70 | 2531783.4169 | 1156077.8446 | 2531798.9226 | 1156061.4373 | 2531810.7711 | 1156050.2134
71 | 2531775.5985 | 1156068.795 | 2531783.4169 | 1156077.8446
72 | 2531834.9721 | 1156140.7055 | 2531834.7701 | 1156139.7962 | 2531812.574 | 1156105.3067 | 2531783.4169 | 1156077.8446
73 | 2532006.6956 | 1155747.3309 | 2532008.2891 | 1155749.7526
74 | 2532006.6956 | 1155747.3309 | 2531993.8582 | 1155725.5195
75 | 2531829.8895 | 1155924.5783 | 2531812.2304 | 1155931.1473 | 2531805.8695 | 1155936.3112 | 2531797.5934 | 1155940.0006
76 | 2531843.9685 | 1155892.8383 | 2531845.1007 | 1155896.4551 | 2531845.3272 | 1155907.0243
77 | 2531853.2643 | 1156015.0061 | 2531851.2363 | 1156016.5425
78 | 2531853.2643 | 1156015.0061 | 2531839.8079 | 1155997.1044 | 2531839.8079 | 1155997.1044
79 | 2531612.1458 | 1156255.8409 | 2531625.0349 | 1156217.3145
80 | 2531812.452 | 1156048.6211 | 2531810.7711 | 1156050.2134
81 | 2531775.5985 | 1156068.795 | 2531756.3435 | 1156083.1032
82 | 2531883.314 | 1155843.2257 | 2531869.9056 | 1155845.1232 | 2531863.3465 | 1155845.0086
83 | 2531883.314 | 1155843.2257 | 2531886.0629 | 1155852.9666
84 | 2531852.5573 | 1155847.1957 | 2531863.3465 | 1155845.0086
85 | 2531849.0645 | 1155847.9038 | 2531852.5573 | 1155847.1957
86 | 2531782.1011 | 1155955.3423 | 2531785.4944 | 1155948.1045 | 2531794.789 | 1155941.2508 | 2531797.5934 | 1155940.0006
87 | 2531770.2676 | 1155966.9343 | 2531775.193 | 1155964.2304 | 2531780.9564 | 1155957.7837 | 2531782.1011 | 1155955.3423
88 | 2531733.1576 | 1156026.5313 | 2531751.5071 | 1156010.9446
89 | 2531733.1576 | 1156026.5313 | 2531731.4607 | 1156024.271
90 | 2531733.1576 | 1156026.5313 | 2531737.0064 | 1156030.4564 | 2531743.2792 | 1156036.444 | 2531757.0042 | 1156022.6249 | 2531759.6673 | 1156020.7492 | 2531762.5209 | 1156020.1164 | 2531766.6262 | 1156019.614 | 2531770.7818 | 1156018.1438 | 2531774.8254 | 1156014.9183
91 | 2531774.8254 | 1156014.9183 | 2531793.1012 | 1156037.112
92 | 2531742.8725 | 1156093.1134 | 2531756.3435 | 1156083.1032
93 | 2531797.6381 | 1156033.4252 | 2531793.1012 | 1156037.112
94 | 2531768.4533 | 1155920.5271 | 2531763.5457 | 1155932.1377
95 | 2531762.0656 | 1155935.6392 | 2531763.5457 | 1155932.1377
96 | 2531762.0656 | 1155935.6392 | 2531759.9162 | 1155940.7242 | 2531751.8201 | 1155949.9979
97 | 2531712.9522 | 1155994.5208 | 2531716.715 | 1155990.209 | 2531751.8201 | 1155949.9979
98 | 2531712.9522 | 1155994.5208 | 2531706.5009 | 1155988.3574
99 | 2531812.452 | 1156048.6211 | 2531797.6381 | 1156033.4252 | 2531797.6381 | 1156033.4252
100 | 2531706.5009 | 1155988.3574 | 2531681.1753 | 1156004.7238
101 | 2531812.452 | 1156048.6211 | 2531826.6568 | 1156035.1635 | 2531851.2363 | 1156016.5425
102 | 2531839.8079 | 1155997.1044 | 2531835.0185 | 1156000.8496
103 | 2531550.9853 | 1156152.7892 | 2531567.2467 | 1156123.2405

## bus_geodata
| x | y | coords
0 | 2531963.7535 | 1155783.6843
1 | 2531985.1795 | 1155776.9797
2 | 2531944.9942 | 1155786.9401
3 | 2532000.0778 | 1155784.7154
4 | 2531950.339 | 1155819.3309
5 | 2531916.5735 | 1155745.3114
6 | 2532019.1122 | 1155766.2009
7 | 2531974.1402 | 1155828.2553
8 | 2531963.1791 | 1155813.6921
9 | 2531913.6437 | 1155740.6362
10 | 2532029.7051 | 1155744.569
11 | 2532010.3459 | 1155752.8783
12 | 2531994.7699 | 1155826.6757
13 | 2531979.472 | 1155873.7424
14 | 2531945.1596 | 1155883.7383
15 | 2532041.2267 | 1155728.9408
16 | 2531867.647 | 1155941.4911
17 | 2531845.9316 | 1155914.9338
18 | 2531881.4308 | 1155969.559
19 | 2531896.1673 | 1155987.8491
20 | 2531895.0887 | 1155988.4606
21 | 2531886.5969 | 1155967.0016
22 | 2531886.2741 | 1156134.6649
23 | 2531914.196 | 1156129.6791
24 | 2531865.2622 | 1156133.547
25 | 2531887.8454 | 1156142.0179
26 | 2531860.4316 | 1156134.5322
27 | 2531901.1116 | 1155824.5803
28 | 2531903.5568 | 1155837.3041
29 | 2531885.8411 | 1155802.3971
30 | 2531884.9152 | 1155842.8865
31 | 2531888.8146 | 1155756.0817
32 | 2531895.5425 | 1155711.6089
33 | 2531878.1837 | 1155800.0154
34 | 2531884.6815 | 1155801.8054
35 | 2531867.0325 | 1155784.4327
36 | 2531655.4203 | 1155944.5249
37 | 2531683.0904 | 1155975.3274
38 | 2531640.6283 | 1155955.1596
39 | 2531863.1344 | 1155778.9855
40 | 2531981.1144 | 1155699.9755
41 | 2531985.5123 | 1155707.4818
42 | 2531825.4217 | 1155852.6985
43 | 2531832.8665 | 1155878.1393
44 | 2531831.0462 | 1155851.5563
45 | 2531764.541 | 1155902.5824
46 | 2531766.935 | 1155908.7642
47 | 2531697.6226 | 1155979.8758
48 | 2531644.7949 | 1156053.4507
49 | 2531588.3591 | 1156084.877
50 | 2531635.1058 | 1156041.1888
51 | 2531710.9707 | 1155996.9781
52 | 2531581.0305 | 1156098.1938
53 | 2531643.8343 | 1156161.1103
54 | 2531574.5433 | 1156006.5193
55 | 2531609.1759 | 1156024.9374
56 | 2531916.2305 | 1156139.4147
57 | 2531914.8886 | 1156204.3015
58 | 2531873.1392 | 1156358.0489
59 | 2531916.0119 | 1156204.5775
60 | 2531788.9782 | 1156196.7697
61 | 2531783.4169 | 1156077.8446
62 | 2531769.5997 | 1156246.6534
63 | 2531793.3629 | 1156344.4686
64 | 2531834.9721 | 1156140.7055
65 | 2532008.2891 | 1155749.7526
66 | 2531993.8582 | 1155725.5195
67 | 2531829.8895 | 1155924.5783
68 | 2531845.3272 | 1155907.0243
69 | 2531853.2643 | 1156015.0061
70 | 2531625.0349 | 1156217.3145
71 | 2531810.7711 | 1156050.2134
72 | 2531775.5985 | 1156068.795
73 | 2531883.314 | 1155843.2257
74 | 2532006.6956 | 1155747.3309
75 | 2531886.0629 | 1155852.9666
76 | 2531863.3465 | 1155845.0086
77 | 2531852.5573 | 1155847.1957
78 | 2531849.0645 | 1155847.9038
79 | 2531843.9685 | 1155892.8383
80 | 2531797.5934 | 1155940.0006
81 | 2531770.2676 | 1155966.9343
82 | 2531782.1011 | 1155955.3423
83 | 2531751.5071 | 1156010.9446
84 | 2531733.1576 | 1156026.5313
85 | 2531731.4607 | 1156024.271
86 | 2531774.8254 | 1156014.9183
87 | 2531756.3435 | 1156083.1032
88 | 2531793.1012 | 1156037.112
89 | 2531768.4533 | 1155920.5271
90 | 2531763.5457 | 1155932.1377
91 | 2531762.0656 | 1155935.6392
92 | 2531751.8201 | 1155949.9979
93 | 2531712.9522 | 1155994.5208
94 | 2531742.8725 | 1156093.1134
95 | 2531797.6381 | 1156033.4252
96 | 2531706.5009 | 1155988.3574
97 | 2531681.1753 | 1156004.7238
98 | 2531812.452 | 1156048.6211
99 | 2531851.2363 | 1156016.5425
100 | 2531839.8079 | 1155997.1044
101 | 2531835.0185 | 1156000.8496
102 | 2531612.1458 | 1156255.8409
103 | 2531567.2467 | 1156123.2405
104 | 2531550.9853 | 1156152.7892
105 | 2531845.9316 | 1155914.9338

## line_std_types
| c_nf_per_km | r_ohm_per_km | x_ohm_per_km | max_i_ka | type | q_mm2 | alpha | voltage_rating
NAYY 4x50 SE | 210 | 0.642 | 0.083 | 0.142 | cs | 50 | 0.00403 | LV
NAYY 4x120 SE | 264 | 0.225 | 0.08 | 0.242 | cs | 120 | 0.00403 | LV
NAYY 4x150 SE | 261 | 0.208 | 0.08 | 0.27 | cs | 150 | 0.00403 | LV
NA2XS2Y 1x95 RM/25 12/20 kV | 216 | 0.313 | 0.132 | 0.252 | cs | 95 | 0.00403 | MV
NA2XS2Y 1x185 RM/25 12/20 kV | 273 | 0.161 | 0.117 | 0.362 | cs | 185 | 0.00403 | MV
NA2XS2Y 1x240 RM/25 12/20 kV | 304 | 0.122 | 0.112 | 0.421 | cs | 240 | 0.00403 | MV
NA2XS2Y 1x95 RM/25 6/10 kV | 315 | 0.313 | 0.123 | 0.249 | cs | 95 | 0.00403 | MV
NA2XS2Y 1x185 RM/25 6/10 kV | 406 | 0.161 | 0.11 | 0.358 | cs | 185 | 0.00403 | MV
NA2XS2Y 1x240 RM/25 6/10 kV | 456 | 0.122 | 0.105 | 0.416 | cs | 240 | 0.00403 | MV
NA2XS2Y 1x150 RM/25 12/20 kV | 250 | 0.206 | 0.116 | 0.319 | cs | 150 | 0.00403 | MV
NA2XS2Y 1x120 RM/25 12/20 kV | 230 | 0.253 | 0.119 | 0.283 | cs | 120 | 0.00403 | MV
NA2XS2Y 1x70 RM/25 12/20 kV | 190 | 0.443 | 0.132 | 0.22 | cs | 70 | 0.00403 | MV
NA2XS2Y 1x150 RM/25 6/10 kV | 360 | 0.206 | 0.11 | 0.315 | cs | 150 | 0.00403 | MV
NA2XS2Y 1x120 RM/25 6/10 kV | 340 | 0.253 | 0.113 | 0.28 | cs | 120 | 0.00403 | MV
NA2XS2Y 1x70 RM/25 6/10 kV | 280 | 0.443 | 0.123 | 0.217 | cs | 70 | 0.00403 | MV
N2XS(FL)2Y 1x120 RM/35 64/110 kV | 112 | 0.153 | 0.166 | 0.366 | cs | 120 | 0.00393 | HV
N2XS(FL)2Y 1x185 RM/35 64/110 kV | 125 | 0.099 | 0.156 | 0.457 | cs | 185 | 0.00393 | HV
N2XS(FL)2Y 1x240 RM/35 64/110 kV | 135 | 0.075 | 0.149 | 0.526 | cs | 240 | 0.00393 | HV
N2XS(FL)2Y 1x300 RM/35 64/110 kV | 144 | 0.06 | 0.144 | 0.588 | cs | 300 | 0.00393 | HV
15-AL1/3-ST1A 0.4 | 11 | 1.8769 | 0.35 | 0.105 | ol | 16 | 0.00403 | LV
24-AL1/4-ST1A 0.4 | 11.25 | 1.2012 | 0.335 | 0.14 | ol | 24 | 0.00403 | LV
48-AL1/8-ST1A 0.4 | 12.2 | 0.5939 | 0.3 | 0.21 | ol | 48 | 0.00403 | LV
94-AL1/15-ST1A 0.4 | 13.2 | 0.306 | 0.29 | 0.35 | ol | 94 | 0.00403 | LV
34-AL1/6-ST1A 10.0 | 9.7 | 0.8342 | 0.36 | 0.17 | ol | 34 | 0.00403 | MV
48-AL1/8-ST1A 10.0 | 10.1 | 0.5939 | 0.35 | 0.21 | ol | 48 | 0.00403 | MV
70-AL1/11-ST1A 10.0 | 10.4 | 0.4132 | 0.339 | 0.29 | ol | 70 | 0.00403 | MV
94-AL1/15-ST1A 10.0 | 10.75 | 0.306 | 0.33 | 0.35 | ol | 94 | 0.00403 | MV
122-AL1/20-ST1A 10.0 | 11.1 | 0.2376 | 0.323 | 0.41 | ol | 122 | 0.00403 | MV
149-AL1/24-ST1A 10.0 | 11.25 | 0.194 | 0.315 | 0.47 | ol | 149 | 0.00403 | MV
34-AL1/6-ST1A 20.0 | 9.15 | 0.8342 | 0.382 | 0.17 | ol | 34 | 0.00403 | MV
48-AL1/8-ST1A 20.0 | 9.5 | 0.5939 | 0.372 | 0.21 | ol | 48 | 0.00403 | MV
70-AL1/11-ST1A 20.0 | 9.7 | 0.4132 | 0.36 | 0.29 | ol | 70 | 0.00403 | MV
94-AL1/15-ST1A 20.0 | 10 | 0.306 | 0.35 | 0.35 | ol | 94 | 0.00403 | MV
122-AL1/20-ST1A 20.0 | 10.3 | 0.2376 | 0.344 | 0.41 | ol | 122 | 0.00403 | MV
149-AL1/24-ST1A 20.0 | 10.5 | 0.194 | 0.337 | 0.47 | ol | 149 | 0.00403 | MV
184-AL1/30-ST1A 20.0 | 10.75 | 0.1571 | 0.33 | 0.535 | ol | 184 | 0.00403 | MV
243-AL1/39-ST1A 20.0 | 11 | 0.1188 | 0.32 | 0.645 | ol | 243 | 0.00403 | MV
48-AL1/8-ST1A 110.0 | 8 | 0.5939 | 0.46 | 0.21 | ol | 48 | 0.00403 | HV
70-AL1/11-ST1A 110.0 | 8.4 | 0.4132 | 0.45 | 0.29 | ol | 70 | 0.00403 | HV
94-AL1/15-ST1A 110.0 | 8.65 | 0.306 | 0.44 | 0.35 | ol | 94 | 0.00403 | HV
122-AL1/20-ST1A 110.0 | 8.5 | 0.2376 | 0.43 | 0.41 | ol | 122 | 0.00403 | HV
149-AL1/24-ST1A 110.0 | 8.75 | 0.194 | 0.41 | 0.47 | ol | 149 | 0.00403 | HV
184-AL1/30-ST1A 110.0 | 8.8 | 0.1571 | 0.4 | 0.535 | ol | 184 | 0.00403 | HV
243-AL1/39-ST1A 110.0 | 9 | 0.1188 | 0.39 | 0.645 | ol | 243 | 0.00403 | HV
305-AL1/39-ST1A 110.0 | 9.2 | 0.0949 | 0.38 | 0.74 | ol | 305 | 0.00403 | HV
490-AL1/64-ST1A 110.0 | 9.75 | 0.059 | 0.37 | 0.96 | ol | 490 | 0.00403 | HV
679-AL1/86-ST1A 110.0 | 9.95 | 0.042 | 0.36 | 1.15 | ol | 679 | 0.00403 | HV
490-AL1/64-ST1A 220.0 | 10 | 0.059 | 0.285 | 0.96 | ol | 490 | 0.00403 | HV
679-AL1/86-ST1A 220.0 | 11.7 | 0.042 | 0.275 | 1.15 | ol | 679 | 0.00403 | HV
490-AL1/64-ST1A 380.0 | 11 | 0.059 | 0.253 | 0.96 | ol | 490 | 0.00403 | HV
679-AL1/86-ST1A 380.0 | 14.6 | 0.042 | 0.25 | 1.15 | ol | 679 | 0.00403 | HV

## trafo_std_types
| i0_percent | pfe_kw | vkr_percent | sn_mva | vn_lv_kv | vn_hv_kv | vk_percent | shift_degree | vector_group | tap_side | tap_neutral | tap_min | tap_max | tap_step_degree | tap_step_percent | tap_phase_shifter
160 MVA 380/110 kV | 0.06 | 60 | 0.25 | 160 | 110 | 380 | 12.2 | 0 | Yy0 | hv | 0 | -9 | 9 | 0 | 1.5 | FALSE
100 MVA 220/110 kV | 0.06 | 55 | 0.26 | 100 | 110 | 220 | 12 | 0 | Yy0 | hv | 0 | -9 | 9 | 0 | 1.5 | FALSE
63 MVA 110/20 kV | 0.04 | 22 | 0.32 | 63 | 20 | 110 | 18 | 150 | YNd5 | hv | 0 | -9 | 9 | 0 | 1.5 | FALSE
40 MVA 110/20 kV | 0.05 | 18 | 0.34 | 40 | 20 | 110 | 16.2 | 150 | YNd5 | hv | 0 | -9 | 9 | 0 | 1.5 | FALSE
25 MVA 110/20 kV | 0.07 | 14 | 0.41 | 25 | 20 | 110 | 12 | 150 | YNd5 | hv | 0 | -9 | 9 | 0 | 1.5 | FALSE
63 MVA 110/10 kV | 0.04 | 22 | 0.32 | 63 | 10 | 110 | 18 | 150 | YNd5 | hv | 0 | -9 | 9 | 0 | 1.5 | FALSE
40 MVA 110/10 kV | 0.05 | 18 | 0.34 | 40 | 10 | 110 | 16.2 | 150 | YNd5 | hv | 0 | -9 | 9 | 0 | 1.5 | FALSE
25 MVA 110/10 kV | 0.07 | 14 | 0.41 | 25 | 10 | 110 | 12 | 150 | YNd5 | hv | 0 | -9 | 9 | 0 | 1.5 | FALSE
0.25 MVA 20/0.4 kV | 0.32 | 0.8 | 1.44 | 0.25 | 0.4 | 20 | 6 | 150 | Yzn5 | hv | 0 | -2 | 2 | 0 | 2.5 | FALSE
0.4 MVA 20/0.4 kV | 0.3375 | 1.35 | 1.425 | 0.4 | 0.4 | 20 | 6 | 150 | Dyn5 | hv | 0 | -2 | 2 | 0 | 2.5 | FALSE
0.63 MVA 20/0.4 kV | 0.2619 | 1.65 | 1.206 | 0.63 | 0.4 | 20 | 6 | 150 | Dyn5 | hv | 0 | -2 | 2 | 0 | 2.5 | FALSE
0.25 MVA 10/0.4 kV | 0.24 | 0.6 | 1.2 | 0.25 | 0.4 | 10 | 4 | 150 | Dyn5 | hv | 0 | -2 | 2 | 0 | 2.5 | FALSE
0.4 MVA 10/0.4 kV | 0.2375 | 0.95 | 1.325 | 0.4 | 0.4 | 10 | 4 | 150 | Dyn5 | hv | 0 | -2 | 2 | 0 | 2.5 | FALSE
0.63 MVA 10/0.4 kV | 0.1873 | 1.18 | 1.0794 | 0.63 | 0.4 | 10 | 4 | 150 | Dyn5 | hv | 0 | -2 | 2 | 0 | 2.5 | FALSE

## trafo3w_std_types
| sn_hv_mva | sn_mv_mva | sn_lv_mva | vn_hv_kv | vn_mv_kv | vn_lv_kv | vk_hv_percent | vk_mv_percent | vk_lv_percent | vkr_hv_percent | vkr_mv_percent | vkr_lv_percent | pfe_kw | i0_percent | shift_mv_degree | shift_lv_degree | vector_group | tap_side | tap_neutral | tap_min | tap_max | tap_step_percent
63/25/38 MVA 110/20/10 kV | 63 | 25 | 38 | 110 | 20 | 10 | 10.4 | 10.4 | 10.4 | 0.28 | 0.32 | 0.35 | 35 | 0.89 | 0 | 0 | YN0yn0yn0 | hv | 0 | -10 | 10 | 1.2
63/25/38 MVA 110/10/10 kV | 63 | 25 | 38 | 110 | 10 | 10 | 10.4 | 10.4 | 10.4 | 0.28 | 0.32 | 0.35 | 35 | 0.89 | 0 | 0 | YN0yn0yn0 | hv | 0 | -10 | 10 | 1.2

## fuse_std_types
| fuse_type | i_rated_a | t_avg | t_min | t_total | x_avg | x_min | x_total
HV 100A | HV 100A | 100 | 0 | [10.0, 3.64, 0.854, 0.281, 0.1, 0.0531, 0.022, 0.01] | [10.0, 4.267, 1.21, 0.403, 0.1, 0.058, 0.022, 0.01] | 0 | [300.0, 350.0, 450.0, 550.0, 700.0, 850.0, 1200.0, 1752.0] | [600.0, 700.0, 900.0, 1150.0, 1665.0, 2000.0, 3000.0, 4313.0]
HV 10A | HV 10A | 10 | 0 | [10.0, 1675.0, 0.344, 0.156, 0.1, 0.0417, 0.0171, 0.01] | [10.0, 1.3, 0.3, 0.155, 0.1, 0.0555, 0.023, 0.01] | 0 | [30.0, 32.0, 35.0, 37.0, 39.0, 50.0, 70.0, 88.0] | [60.0, 70.0, 80.0, 87.0, 94.0, 110.0, 150.0, 216.0]
HV 125A | HV 125A | 125 | 0 | [10.0, 1.82, 0.344, 0.1, 0.0467, 0.0269, 0.01] | [10.0, 2.478, 0.426, 0.1, 0.0427, 0.0211, 0.01] | 0 | [375.0, 500.0, 700.0, 925.0, 1200.0, 1500.0, 2341.0] | [750.0, 1000.0, 1500.0, 2200.0, 3000.0, 4000.0, 5765.0]
HV 160A | HV 160A | 160 | 0 | [10.0, 4.15, 1.03, 0.198, 0.1, 0.051, 0.0172, 0.01] | [10.0, 2.3, 0.734, 0.274, 0.1, 0.046, 0.0177, 0.01] | 0 | [480.0, 550.0, 700.0, 1000.0, 1260.0, 1600.0, 2500.0, 3227.0] | [960.0, 1300.0, 1700.0, 2200.0, 2996.0, 4000.0, 6000.0, 7946.0]
HV 16A | HV 16A | 16 | 0 | [10.0, 0.352, 0.164, 0.1, 0.0649, 0.0342, 0.01] | [10.0, 2.34, 0.722, 0.181, 0.1, 0.055, 0.0296, 0.01] | 0 | [48.0, 60.0, 65.0, 71.0, 80.0, 100.0, 162.0] | [96.0, 110.0, 125.0, 150.0, 168.0, 200.0, 250.0, 398.0]
HV 200A | HV 200A | 200 | 0 | [10.0, 4.267, 1.21, 0.403, 0.1, 0.058, 0.022, 0.01] | [10.0, 3.73, 1.654, 0.328, 0.1, 0.0531, 0.019, 0.01] | 0 | [600.0, 700.0, 900.0, 1150.0, 1665.0, 2000.0, 3000.0, 4313.0] | [1200.0, 1500.0, 1800.0, 2700.0, 3960.0, 5000.0, 7500.0, 10620.0]
HV 20A | HV 20A | 20 | 0 | [10.0, 1.3, 0.3, 0.155, 0.1, 0.0555, 0.023, 0.01] | [10.0, 1.3, 0.161, 0.1, 0.0611, 0.0399, 0.0141, 0.01] | 0 | [60.0, 70.0, 80.0, 87.0, 94.0, 110.0, 150.0, 216.0] | [120.0, 150.0, 200.0, 223.0, 260.0, 300.0, 450.0, 532.0]
HV 25A | HV 25A | 25 | 0 | [10.0, 2.512, 0.833, 0.299, 0.1, 0.0372, 0.0223, 0.01] | [10.0, 3.125, 0.597, 0.198, 0.1, 0.0378, 0.022, 0.01] | 0 | [75.0, 82.0, 90.0, 100.0, 124.0, 170.0, 200.0, 289.0] | [150.0, 170.0, 210.0, 250.0, 294.0, 400.0, 500.0, 711.0]
HV 31.5A | HV 31.5A | 31.5 | 0 | [10.0, 2.34, 0.722, 0.181, 0.1, 0.055, 0.0296, 0.01] | [10.0, 2.84, 0.368, 0.164, 0.1, 0.0621, 0.0378, 0.0195, 0.01] | 0 | [95.0, 110.0, 125.0, 150.0, 165.0, 200.0, 250.0, 390.0] | [189.0, 220.0, 300.0, 350.0, 393.0, 450.0, 530.0, 700.0, 960.0]
HV 40A | HV 40A | 40 | 0 | [10.0, 1.3, 0.161, 0.1, 0.0611, 0.0399, 0.0141, 0.01] | [10.0, 2.05, 0.369, 0.198, 0.1, 0.051, 0.0298, 0.01] | 0 | [120.0, 150.0, 200.0, 223.0, 260.0, 300.0, 450.0, 532.0] | [240.0, 300.0, 400.0, 450.0, 530.0, 650.0, 800.0, 1311.0]
HV 50A | HV 50A | 50 | 0 | [10.0, 3.215, 0.597, 0.198, 0.1, 0.0378, 0.022, 0.01] | [10.0, 3.64, 0.854, 0.281, 0.1, 0.0531, 0.022, 0.01] | 0 | [150.0, 170.0, 210.0, 250.0, 294.0, 400.0, 500.0, 711.0] | [300.0, 350.0, 450.0, 550.0, 700.0, 850.0, 1200.0, 1752.0]
HV 6.3A | HV 6.3A | 6.3 | 0 | [10.0, 1.39, 0.344, 0.168, 0.1, 0.056, 0.0263, 0.01] | [10.0, 1.711, 0.516, 0.198, 0.1, 0.0634, 0.0303, 0.01] | 0 | [19.0, 19.5, 20.4, 20.8, 22.0, 25.0, 32.0, 48.0] | [38.0, 40.0, 43.0, 48.0, 53.0, 60.0, 75.0, 118.0]
HV 63A | HV 63A | 63 | 0 | [10.0, 2.84, 0.368, 0.164, 0.1, 0.0621, 0.0378, 0.0195, 0.01] | [10.0, 1.82, 0.344, 0.1, 0.0467, 0.0269, 0.01] | 0 | [189.0, 220.0, 300.0, 350.0, 393.0, 450.0, 530.0, 700.0, 961.0] | [378.0, 500.0, 700.0, 934.0, 1200.0, 1500.0, 2366.0]
HV 80A | HV 80A | 80 | 0 | [10.0, 2.05, 0.369, 0.198, 0.1, 0.051, 0.0298, 0.01] | [10.0, 4.15, 1.03, 0.198, 0.1, 0.051, 0.0172, 0.01] | 0 | [240.0, 300.0, 400.0, 450.0, 530.0, 650.0, 800.0, 1311.0] | [480.0, 550.0, 700.0, 1000.0, 1260.0, 1600.0, 2500.0, 3227.0]
Siemens NH-1-100 | Siemens NH-1-100 | 100 | [5400.0, 2000.0, 400.0, 20.0, 1.0, 0.2, 0.012, 0.004] | 0 | 0 | [150.0, 190.0, 250.0, 430.0, 900.0, 1250.0, 2700.0, 3600.0] | 0 | 0
Siemens NH-1-125 | Siemens NH-1-125 | 125 | [4800.0, 120.0, 7.0, 0.1, 0.004] | 0 | 0 | [180.0, 400.0, 740.0, 2000.0, 4250.0] | 0 | 0
Siemens NH-1-16 | Siemens NH-1-16 | 16 | [4000.0, 400.0, 2.0, 0.1, 0.04, 0.01] | 0 | 0 | [26.0, 35.0, 75.0, 150.0, 200.0, 300.0] | 0 | 0
Siemens NH-1-160 | Siemens NH-1-160 | 160 | [4800.0, 120.0, 7.0, 0.1, 0.004] | 0 | 0 | [210.0, 500.0, 900.0, 2300.0, 5000.0] | 0 | 0
Siemens NH-1-25 | Siemens NH-1-25 | 25 | [4000.0, 1000.0, 10.0, 0.2, 0.02, 0.01] | 0 | 0 | [40.0, 50.0, 100.0, 210.0, 400.0, 500.0] | 0 | 0
Siemens NH-1-50 | Siemens NH-1-50 | 50 | [4000.0, 40.0, 4.0, 1.0, 0.02, 0.01] | 0 | 0 | [86.0, 200.0, 300.0, 400.0, 1000.0, 1280.0] | 0 | 0
Siemens NH-1-63 | Siemens NH-1-63 | 63 | [4000.0, 100.0, 10.0, 2.0, 0.04, 0.01] | 0 | 0 | [100.0, 200.0, 300.0, 400.0, 1000.0, 1500.0] | 0 | 0
Siemens NH-1-80 | Siemens NH-1-80 | 80 | [4800.0, 120.0, 7.0, 0.1, 0.01] | 0 | 0 | [150.58, 250.0, 450.0, 1150.0, 2470.0] | 0 | 0
Siemens NH-2-1000 | Siemens NH-2-1000 | 1000 | [4800.0, 120.0, 7.0, 0.1, 0.004] | 0 | 0 | [1900.0, 3500.0, 8400.0, 24000.0, 52000.0] | 0 | 0
Siemens NH-2-200 | Siemens NH-2-200 | 200 | [4800.0, 120.0, 7.0, 0.1, 0.004] | 0 | 0 | [280.0, 650.0, 1200.0, 3000.0, 7000.0] | 0 | 0
Siemens NH-2-224 | Siemens NH-2-224 | 224 | [4800.0, 120.0, 7.0, 0.2, 0.04, 0.004] | 0 | 0 | [400.0, 750.0, 1453.0, 3025.0, 4315.0, 7600.0] | 0 | 0
Siemens NH-2-250 | Siemens NH-2-250 | 250 | [4800.0, 120.0, 7.0, 0.1, 0.004] | 0 | 0 | [450.0, 800.0, 1650.0, 4000.0, 8500.0] | 0 | 0
Siemens NH-2-315 | Siemens NH-2-315 | 315 | [4800.0, 120.0, 7.0, 0.1, 0.004] | 0 | 0 | [550.0, 920.0, 1900.0, 5000.0, 11000.0] | 0 | 0
Siemens NH-2-355 | Siemens NH-2-355 | 355 | [4800.0, 120.0, 6.0, 0.1, 0.004] | 0 | 0 | [650.0, 1116.27, 2350.0, 5840.0, 12790.0] | 0 | 0
Siemens NH-2-400 | Siemens NH-2-400 | 400 | [4800.0, 120.0, 7.0, 0.1, 0.004] | 0 | 0 | [720.0, 1350.0, 2800.0, 6500.0, 15000.0] | 0 | 0
Siemens NH-2-425 | Siemens NH-2-425 | 425 | [4800.0, 120.0, 7.0, 0.1, 0.004] | 0 | 0 | [850.0, 1500.0, 3050.0, 7500.0, 16500.0] | 0 | 0
Siemens NH-2-630 | Siemens NH-2-630 | 630 | [4800.0, 120.0, 7.0, 0.1, 0.004] | 0 | 0 | [1200.0, 2000.0, 4800.0, 12000.0, 26000.0] | 0 | 0

## dtypes
| element | column | dtype
0 | bus | name | object
1 | bus | vn_kv | float64
2 | bus | type | object
3 | bus | zone | object
4 | bus | in_service | bool
5 | load | name | object
6 | load | bus | uint32
7 | load | p_mw | float64
8 | load | q_mvar | float64
9 | load | const_z_percent | float64
10 | load | const_i_percent | float64
11 | load | sn_mva | float64
12 | load | scaling | float64
13 | load | in_service | bool
14 | load | type | object
15 | ext_grid | name | object
16 | ext_grid | bus | uint32
17 | ext_grid | vm_pu | float64
18 | ext_grid | va_degree | float64
19 | ext_grid | slack_weight | float64
20 | ext_grid | in_service | bool
21 | line | name | object
22 | line | std_type | object
23 | line | from_bus | uint32
24 | line | to_bus | uint32
25 | line | length_km | float64
26 | line | r_ohm_per_km | float64
27 | line | x_ohm_per_km | float64
28 | line | c_nf_per_km | float64
29 | line | g_us_per_km | float64
30 | line | max_i_ka | float64
31 | line | df | float64
32 | line | parallel | uint32
33 | line | type | object
34 | line | in_service | bool
35 | trafo | name | object
36 | trafo | std_type | object
37 | trafo | hv_bus | uint32
38 | trafo | lv_bus | uint32
39 | trafo | sn_mva | float64
40 | trafo | vn_hv_kv | float64
41 | trafo | vn_lv_kv | float64
42 | trafo | vk_percent | float64
43 | trafo | vkr_percent | float64
44 | trafo | pfe_kw | float64
45 | trafo | i0_percent | float64
46 | trafo | shift_degree | float64
47 | trafo | tap_side | object
48 | trafo | tap_neutral | int32
49 | trafo | tap_min | int32
50 | trafo | tap_max | int32
51 | trafo | tap_step_percent | float64
52 | trafo | tap_step_degree | float64
53 | trafo | tap_pos | int32
54 | trafo | tap_phase_shifter | bool
55 | trafo | parallel | uint32
56 | trafo | df | float64
57 | trafo | in_service | bool
58 | line_geodata | coords | object
59 | bus_geodata | x | float64
60 | bus_geodata | y | float64
61 | bus_geodata | coords | object

## parameters
| version | format_version | converged | OPF_converged | name | f_hz | sn_mva
0 | 2.14.6 | 2.14.0 | FALSE | FALSE |  | 50 | 1