## bus
| name | vn_kv | type | zone | in_service
0 | bus_LV_5624-8_0_4_node_0 | 0.4 | n |  | TRUE
1 | bus_LV_5624-8_0_4_node_1 | 0.4 | n |  | TRUE
2 | bus_LV_5624-8_0_4_node_2 | 0.4 | n |  | TRUE
3 | bus_LV_5624-8_0_4_node_29 | 0.4 | n |  | TRUE
4 | bus_LV_5624-8_0_4_node_30 | 0.4 | n |  | TRUE
5 | bus_LV_5624-8_0_4_node_3 | 0.4 | n |  | TRUE
6 | bus_LV_5624-8_0_4_node_4 | 0.4 | n |  | TRUE
7 | bus_LV_5624-8_0_4_node_5 | 0.4 | n |  | TRUE
8 | bus_LV_5624-8_0_4_node_6 | 0.4 | n |  | TRUE
9 | bus_LV_5624-8_0_4_node_7 | 0.4 | n |  | TRUE
10 | bus_LV_5624-8_0_4_node_8 | 0.4 | n |  | TRUE
11 | bus_LV_5624-8_0_4_node_9 | 0.4 | n |  | TRUE
12 | bus_LV_5624-8_0_4_node_12 | 0.4 | n |  | TRUE
13 | bus_LV_5624-8_0_4_node_10 | 0.4 | n |  | TRUE
14 | bus_LV_5624-8_0_4_node_18 | 0.4 | n |  | TRUE
15 | bus_LV_5624-8_0_4_node_11 | 0.4 | n |  | TRUE
16 | bus_LV_5624-8_0_4_node_19 | 0.4 | n |  | TRUE
17 | bus_LV_5624-8_0_4_node_67 | 0.4 | n |  | TRUE
18 | bus_LV_5624-8_0_4_node_71 | 0.4 | n |  | TRUE
19 | bus_LV_5624-8_0_4_node_15 | 0.4 | n |  | TRUE
20 | bus_LV_5624-8_0_4_node_76 | 0.4 | n |  | TRUE
21 | bus_LV_5624-8_0_4_node_75 | 0.4 | n |  | TRUE
22 | bus_LV_5624-8_0_4_node_13 | 0.4 | n |  | TRUE
23 | bus_LV_5624-8_0_4_node_14 | 0.4 | n |  | TRUE
24 | bus_LV_5624-8_0_4_node_16 | 0.4 | n |  | TRUE
25 | bus_LV_5624-8_0_4_node_28 | 0.4 | n |  | TRUE
26 | bus_LV_5624-8_0_4_node_27 | 0.4 | n |  | TRUE
27 | bus_LV_5624-8_0_4_node_17 | 0.4 | n |  | TRUE
28 | bus_LV_5624-8_0_4_node_78 | 0.4 | n |  | TRUE
29 | bus_LV_5624-8_0_4_node_50 | 0.4 | n |  | TRUE
30 | bus_LV_5624-8_0_4_node_52 | 0.4 | n |  | TRUE
31 | bus_LV_5624-8_0_4_node_79 | 0.4 | n |  | TRUE
32 | bus_LV_5624-8_0_4_node_51 | 0.4 | n |  | TRUE
33 | bus_LV_5624-8_0_4_node_49 | 0.4 | n |  | TRUE
34 | bus_LV_5624-8_0_4_node_53 | 0.4 | n |  | TRUE
35 | bus_LV_5624-8_0_4_node_73 | 0.4 | n |  | TRUE
36 | bus_LV_5624-8_0_4_node_66 | 0.4 | n |  | TRUE
37 | bus_LV_5624-8_0_4_node_21 | 0.4 | n |  | TRUE
38 | bus_LV_5624-8_0_4_node_22 | 0.4 | n |  | TRUE
39 | bus_LV_5624-8_0_4_node_23 | 0.4 | n |  | TRUE
40 | bus_LV_5624-8_0_4_node_24 | 0.4 | n |  | TRUE
41 | bus_LV_5624-8_0_4_node_25 | 0.4 | n |  | TRUE
42 | bus_LV_5624-8_0_4_node_43 | 0.4 | n |  | TRUE
43 | bus_LV_5624-8_0_4_node_42 | 0.4 | n |  | TRUE
44 | bus_LV_5624-8_0_4_node_26 | 0.4 | n |  | TRUE
45 | bus_LV_5624-8_0_4_node_69 | 0.4 | n |  | TRUE
46 | bus_LV_5624-8_0_4_node_87 | 0.4 | n |  | TRUE
47 | bus_LV_5624-8_0_4_node_44 | 0.4 | n |  | TRUE
48 | bus_LV_5624-8_0_4_node_40 | 0.4 | n |  | TRUE
49 | bus_LV_5624-8_0_4_node_39 | 0.4 | n |  | TRUE
50 | bus_LV_5624-8_0_4_node_41 | 0.4 | n |  | TRUE
51 | bus_LV_5624-8_0_4_node_70 | 0.4 | n |  | TRUE
52 | bus_LV_5624-8_0_4_node_68 | 0.4 | n |  | TRUE
53 | bus_LV_5624-8_0_4_node_31 | 0.4 | n |  | TRUE
54 | bus_LV_5624-8_0_4_node_32 | 0.4 | n |  | TRUE
55 | bus_LV_5624-8_0_4_node_37 | 0.4 | n |  | TRUE
56 | bus_LV_5624-8_0_4_node_72 | 0.4 | n |  | TRUE
57 | bus_LV_5624-8_0_4_node_35 | 0.4 | n |  | TRUE
58 | bus_LV_5624-8_0_4_node_33 | 0.4 | n |  | TRUE
59 | bus_LV_5624-8_0_4_node_34 | 0.4 | n |  | TRUE
60 | bus_LV_5624-8_0_4_node_36 | 0.4 | n |  | TRUE
61 | bus_LV_5624-8_0_4_node_38 | 0.4 | n |  | TRUE
62 | bus_LV_5624-8_0_4_node_54 | 0.4 | n |  | TRUE
63 | bus_LV_5624-8_0_4_node_45 | 0.4 | n |  | TRUE
64 | bus_LV_5624-8_0_4_node_47 | 0.4 | n |  | TRUE
65 | bus_LV_5624-8_0_4_node_48 | 0.4 | n |  | TRUE
66 | bus_LV_5624-8_0_4_node_57 | 0.4 | n |  | TRUE
67 | bus_LV_5624-8_0_4_node_58 | 0.4 | n |  | TRUE
68 | bus_LV_5624-8_0_4_node_56 | 0.4 | n |  | TRUE
69 | bus_LV_5624-8_0_4_node_63 | 0.4 | n |  | TRUE
70 | bus_LV_5624-8_0_4_node_64 | 0.4 | n |  | TRUE
71 | bus_LV_5624-8_0_4_node_61 | 0.4 | n |  | TRUE
72 | bus_LV_5624-8_0_4_node_77 | 0.4 | n |  | TRUE
73 | bus_LV_5624-8_0_4_node_62 | 0.4 | n |  | TRUE
74 | bus_LV_5624-8_0_4_node_59 | 0.4 | n |  | TRUE
75 | bus_LV_5624-8_0_4_node_60 | 0.4 | n |  | TRUE
76 | bus_LV_5624-8_0_4_node_65 | 0.4 | n |  | TRUE
77 | bus_LV_5624-8_0_4_node_74 | 0.4 | n |  | TRUE
78 | bus_LV_5624-8_0_4_node_80 | 0.4 | n |  | TRUE
79 | bus_LV_5624-8_0_4_node_81 | 0.4 | n |  | TRUE
80 | bus_LV_5624-8_0_4_node_82 | 0.4 | n |  | TRUE
81 | bus_LV_5624-8_0_4_node_85 | 0.4 | n |  | TRUE
82 | bus_LV_5624-8_0_4_node_83 | 0.4 | n |  | TRUE
83 | bus_LV_5624-8_0_4_node_86 | 0.4 | n |  | TRUE
84 | bus_LV_5624-8_0_4_node_84 | 0.4 | n |  | TRUE
85 | bus_MV_623_0_node_50 | 20 | n |  | TRUE

## load
| name | bus | p_mw | q_mvar | const_z_percent | const_i_percent | sn_mva | scaling | in_service | type
0 | LV_5624-8_0_4_load_0 | 0 | 0.025047 | 0.0062774 | 0 | 0 |  | 1 | TRUE | wye
1 | LV_5624-8_0_4_load_29 | 3 | 0.030924 | 0.0077502 | 0 | 0 |  | 1 | TRUE | wye
2 | LV_5624-8_0_4_load_3 | 5 | 0.0050984 | 0.0012778 | 0 | 0 |  | 1 | TRUE | wye
3 | LV_5624-8_0_4_load_4 | 6 | 0.0050562 | 0.0012672 | 0 | 0 |  | 1 | TRUE | wye
4 | LV_5624-8_0_4_load_6 | 8 | 0.0033528 | 0.0008403 | 0 | 0 |  | 1 | TRUE | wye
5 | LV_5624-8_0_4_load_7 | 9 | 0.0051212 | 0.0012835 | 0 | 0 |  | 1 | TRUE | wye
6 | LV_5624-8_0_4_load_8 | 10 | 0.0050814 | 0.0012735 | 0 | 0 |  | 1 | TRUE | wye
7 | LV_5624-8_0_4_load_12 | 12 | 0.0041887 | 0.0010498 | 0 | 0 |  | 1 | TRUE | wye
8 | LV_5624-8_0_4_load_67 | 17 | 0.0047526 | 0.0011911 | 0 | 0 |  | 1 | TRUE | wye
9 | LV_5624-8_0_4_load_71 | 18 | 0.0018429 | 0.00046187 | 0 | 0 |  | 1 | TRUE | wye
10 | LV_5624-8_0_4_load_15 | 19 | 0.0047735 | 0.0011964 | 0 | 0 |  | 1 | TRUE | wye
11 | LV_5624-8_0_4_load_76 | 20 | 0.0085278 | 0.0021373 | 0 | 0 |  | 1 | TRUE | wye
12 | LV_5624-8_0_4_load_75 | 21 | 0.012542 | 0.0031433 | 0 | 0 |  | 1 | TRUE | wye
13 | LV_5624-8_0_4_load_13 | 22 | 0.0038265 | 0.00095902 | 0 | 0 |  | 1 | TRUE | wye
14 | LV_5624-8_0_4_load_28 | 25 | 0.0026427 | 0.00066233 | 0 | 0 |  | 1 | TRUE | wye
15 | LV_5624-8_0_4_load_27 | 26 | 0.0027971 | 0.00070102 | 0 | 0 |  | 1 | TRUE | wye
16 | LV_5624-8_0_4_load_78 | 28 | 0.0020321 | 0.00050929 | 0 | 0 |  | 1 | TRUE | wye
17 | LV_5624-8_0_4_load_52 | 30 | 0.0029806 | 0.000747 | 0 | 0 |  | 1 | TRUE | wye
18 | LV_5624-8_0_4_load_49 | 33 | 0.0035926 | 0.00090039 | 0 | 0 |  | 1 | TRUE | wye
19 | LV_5624-8_0_4_load_53 | 34 | 0.0029806 | 0.00074702 | 0 | 0 |  | 1 | TRUE | wye
20 | LV_5624-8_0_4_load_21 | 37 | 0.0064108 | 0.0016067 | 0 | 0 |  | 1 | TRUE | wye
21 | LV_5624-8_0_4_load_22 | 38 | 0.0081027 | 0.0020307 | 0 | 0 |  | 1 | TRUE | wye
22 | LV_5624-8_0_4_load_87 | 46 | 0.003689 | 0.00092456 | 0 | 0 |  | 1 | TRUE | wye
23 | LV_5624-8_0_4_load_44 | 47 | 0.0090326 | 0.0022638 | 0 | 0 |  | 1 | TRUE | wye
24 | LV_5624-8_0_4_load_40 | 48 | 0.03692 | 0.0092529 | 0 | 0 |  | 1 | TRUE | wye
25 | LV_5624-8_0_4_load_41 | 50 | 0.099589 | 0.024959 | 0 | 0 |  | 1 | TRUE | wye
26 | LV_5624-8_0_4_load_70 | 51 | 0.0064096 | 0.0016064 | 0 | 0 |  | 1 | TRUE | wye
27 | LV_5624-8_0_4_load_68 | 52 | 0.0011926 | 0.00029888 | 0 | 0 |  | 1 | TRUE | wye
28 | LV_5624-8_0_4_load_31 | 53 | 0.0227 | 0.0056892 | 0 | 0 |  | 1 | TRUE | wye
29 | LV_5624-8_0_4_load_37 | 55 | 0.048488 | 0.012152 | 0 | 0 |  | 1 | TRUE | wye
30 | LV_5624-8_0_4_load_72 | 56 | 0.010993 | 0.0027551 | 0 | 0 |  | 1 | TRUE | wye
31 | LV_5624-8_0_4_load_33 | 58 | 0.025682 | 0.0064365 | 0 | 0 |  | 1 | TRUE | wye
32 | LV_5624-8_0_4_load_34 | 59 | 0.0040039 | 0.0010035 | 0 | 0 |  | 1 | TRUE | wye
33 | LV_5624-8_0_4_load_36 | 60 | 0.0046658 | 0.0011694 | 0 | 0 |  | 1 | TRUE | wye
34 | LV_5624-8_0_4_load_38 | 61 | 0.0056065 | 0.0014051 | 0 | 0 |  | 1 | TRUE | wye
35 | LV_5624-8_0_4_load_54 | 62 | 0.0050168 | 0.0012573 | 0 | 0 |  | 1 | TRUE | wye
36 | LV_5624-8_0_4_load_45 | 63 | 0.0063058 | 0.0015804 | 0 | 0 |  | 1 | TRUE | wye
37 | LV_5624-8_0_4_load_56 | 68 | 0.0018948 | 0.00047489 | 0 | 0 |  | 1 | TRUE | wye
38 | LV_5624-8_0_4_load_63 | 69 | 0.0032886 | 0.00082419 | 0 | 0 |  | 1 | TRUE | wye
39 | LV_5624-8_0_4_load_61 | 71 | 0.0065687 | 0.0016463 | 0 | 0 |  | 1 | TRUE | wye
40 | LV_5624-8_0_4_load_77 | 72 | 0.0058337 | 0.0014621 | 0 | 0 |  | 1 | TRUE | wye
41 | LV_5624-8_0_4_load_62 | 73 | 0.011298 | 0.0028315 | 0 | 0 |  | 1 | TRUE | wye
42 | LV_5624-8_0_4_load_60 | 75 | 0.011892 | 0.0029804 | 0 | 0 |  | 1 | TRUE | wye
43 | LV_5624-8_0_4_load_65 | 76 | 0.0040121 | 0.0010055 | 0 | 0 |  | 1 | TRUE | wye
44 | LV_5624-8_0_4_load_74 | 77 | 0.056727 | 0.014217 | 0 | 0 |  | 1 | TRUE | wye
45 | LV_5624-8_0_4_load_80 | 78 | 0.0016924 | 0.00042415 | 0 | 0 |  | 1 | TRUE | wye
46 | LV_5624-8_0_4_load_81 | 79 | 0.0039043 | 0.0009785 | 0 | 0 |  | 1 | TRUE | wye
47 | LV_5624-8_0_4_load_82 | 80 | 0.0032322 | 0.00081006 | 0 | 0 |  | 1 | TRUE | wye
48 | LV_5624-8_0_4_load_85 | 81 | 0.0020673 | 0.00051811 | 0 | 0 |  | 1 | TRUE | wye
49 | LV_5624-8_0_4_load_83 | 82 | 0.0030613 | 0.00076724 | 0 | 0 |  | 1 | TRUE | wye
50 | LV_5624-8_0_4_load_86 | 83 | 0.0031445 | 0.0007881 | 0 | 0 |  | 1 | TRUE | wye
51 | LV_5624-8_0_4_load_84 | 84 | 0.001811 | 0.00045388 | 0 | 0 |  | 1 | TRUE | wye

## ext_grid
| name | bus | vm_pu | va_degree | slack_weight | in_service
0 |  | 77 | 1 | 0 | 1 | TRUE

## line
| name | std_type | from_bus | to_bus | length_km | r_ohm_per_km | x_ohm_per_km | c_nf_per_km | g_us_per_km | max_i_ka | df | parallel | type | in_service
0 | LV_5624-8_0_4_line_0 |  | 0 | 1 | 0.016489 | 0.125 | 0.08 | 261 | 0 | 0.364 | 1 | 1 | cs | TRUE
1 | LV_5624-8_0_4_line_1 |  | 1 | 2 | 0.11865 | 0.125 | 0.08 | 261 | 0 | 0.364 | 1 | 1 | cs | TRUE
2 | LV_5624-8_0_4_line_2 |  | 2 | 3 | 0.011257 | 0.125 | 0.08 | 261 | 0 | 0.364 | 1 | 1 | cs | TRUE
3 | LV_5624-8_0_4_line_3 |  | 3 | 4 | 0.017929 | 0.125 | 0.08 | 261 | 0 | 0.364 | 1 | 1 | cs | TRUE
4 | LV_5624-8_0_4_line_4 |  | 4 | 53 | 0.027586 | 0.125 | 0.08 | 261 | 0 | 0.364 | 1 | 1 | cs | TRUE
5 | LV_5624-8_0_4_line_5 |  | 4 | 54 | 0.010275 | 0.125 | 0.08 | 261 | 0 | 0.364 | 1 | 1 | cs | TRUE
6 | LV_5624-8_0_4_line_6 |  | 5 | 6 | 0.022282 | 0.125 | 0.08 | 261 | 0 | 0.364 | 1 | 1 | cs | TRUE
7 | LV_5624-8_0_4_line_7 |  | 5 | 7 | 0.016325 | 0.125 | 0.08 | 261 | 0 | 0.364 | 1 | 1 | cs | TRUE
8 | LV_5624-8_0_4_line_8 |  | 6 | 8 | 0.0080834 | 0.125 | 0.08 | 261 | 0 | 0.364 | 1 | 1 | cs | TRUE
9 | LV_5624-8_0_4_line_9 |  | 7 | 9 | 0.017468 | 0.125 | 0.08 | 261 | 0 | 0.364 | 1 | 1 | cs | TRUE
10 | LV_5624-8_0_4_line_10 |  | 7 | 10 | 0.015877 | 0.125 | 0.08 | 261 | 0 | 0.364 | 1 | 1 | cs | TRUE
11 | LV_5624-8_0_4_line_11 |  | 7 | 11 | 0.025334 | 0.125 | 0.08 | 261 | 0 | 0.364 | 1 | 1 | cs | TRUE
12 | LV_5624-8_0_4_line_12 |  | 8 | 12 | 0.023768 | 0.125 | 0.08 | 261 | 0 | 0.364 | 1 | 1 | cs | TRUE
13 | LV_5624-8_0_4_line_13 |  | 10 | 13 | 0.014487 | 0.125 | 0.08 | 261 | 0 | 0.364 | 1 | 1 | cs | TRUE
14 | LV_5624-8_0_4_line_14 |  | 11 | 14 | 0.040652 | 0.125 | 0.08 | 261 | 0 | 0.364 | 1 | 1 | cs | TRUE
15 | LV_5624-8_0_4_line_15 |  | 13 | 15 | 0.02907 | 0.125 | 0.08 | 261 | 0 | 0.364 | 1 | 1 | cs | TRUE
16 | LV_5624-8_0_4_line_16 |  | 14 | 20 | 0.020399 | 0.125 | 0.08 | 261 | 0 | 0.364 | 1 | 1 | cs | TRUE
17 | LV_5624-8_0_4_line_17 |  | 14 | 21 | 0.038624 | 0.125 | 0.08 | 261 | 0 | 0.364 | 1 | 2 | cs | TRUE
18 | LV_5624-8_0_4_line_18 |  | 14 | 18 | 0.018909 | 0.125 | 0.08 | 261 | 0 | 0.364 | 1 | 1 | cs | TRUE
19 | LV_5624-8_0_4_line_19 |  | 15 | 25 | 0.043947 | 0.125 | 0.08 | 261 | 0 | 0.364 | 1 | 1 | cs | TRUE
20 | LV_5624-8_0_4_line_20 |  | 16 | 17 | 0.012091 | 0.125 | 0.08 | 261 | 0 | 0.364 | 1 | 1 | cs | TRUE
21 | LV_5624-8_0_4_line_21 |  | 16 | 18 | 0.020356 | 0.125 | 0.08 | 261 | 0 | 0.364 | 1 | 1 | cs | TRUE
22 | LV_5624-8_0_4_line_22 |  | 16 | 19 | 0.019146 | 0.125 | 0.08 | 261 | 0 | 0.364 | 1 | 1 | cs | TRUE
23 | LV_5624-8_0_4_line_23 |  | 17 | 36 | 0.010718 | 0.125 | 0.08 | 261 | 0 | 0.364 | 1 | 1 | cs | TRUE
24 | LV_5624-8_0_4_line_24 |  | 19 | 23 | 0.01186 | 0.125 | 0.08 | 261 | 0 | 0.364 | 1 | 1 | cs | TRUE
25 | LV_5624-8_0_4_line_25 |  | 21 | 35 | 0.02929 | 0.125 | 0.08 | 261 | 0 | 0.364 | 1 | 4 | cs | TRUE
26 | LV_5624-8_0_4_line_26 |  | 22 | 23 | 0.022593 | 0.125 | 0.08 | 261 | 0 | 0.364 | 1 | 1 | cs | TRUE
27 | LV_5624-8_0_4_line_27 |  | 23 | 24 | 0.0054682 | 0.125 | 0.08 | 261 | 0 | 0.364 | 1 | 1 | cs | TRUE
28 | LV_5624-8_0_4_line_28 |  | 24 | 27 | 0.04598 | 0.125 | 0.08 | 261 | 0 | 0.364 | 1 | 1 | cs | TRUE
29 | LV_5624-8_0_4_line_29 |  | 24 | 28 | 0.047757 | 0.125 | 0.08 | 261 | 0 | 0.364 | 1 | 1 | cs | TRUE
30 | LV_5624-8_0_4_line_30 |  | 25 | 26 | 0.01151 | 0.125 | 0.08 | 261 | 0 | 0.364 | 1 | 1 | cs | TRUE
31 | LV_5624-8_0_4_line_31 |  | 27 | 29 | 0.009958 | 0.125 | 0.08 | 261 | 0 | 0.364 | 1 | 1 | cs | TRUE
32 | LV_5624-8_0_4_line_32 |  | 27 | 30 | 0.015629 | 0.125 | 0.08 | 261 | 0 | 0.364 | 1 | 1 | cs | TRUE
33 | LV_5624-8_0_4_line_33 |  | 28 | 31 | 0.0086676 | 0.125 | 0.08 | 261 | 0 | 0.364 | 1 | 1 | cs | TRUE
34 | LV_5624-8_0_4_line_34 |  | 29 | 32 | 0.029654 | 0.125 | 0.08 | 261 | 0 | 0.364 | 1 | 1 | cs | TRUE
35 | LV_5624-8_0_4_line_35 |  | 29 | 33 | 0.023898 | 0.125 | 0.08 | 261 | 0 | 0.364 | 1 | 1 | cs | TRUE
36 | LV_5624-8_0_4_line_36 |  | 30 | 34 | 0.025019 | 0.125 | 0.08 | 261 | 0 | 0.364 | 1 | 1 | cs | TRUE
37 | LV_5624-8_0_4_line_37 |  | 31 | 78 | 0.0022651 | 0.125 | 0.08 | 261 | 0 | 0.364 | 1 | 1 | cs | TRUE
38 | LV_5624-8_0_4_line_38 |  | 31 | 79 | 0.014496 | 0.125 | 0.08 | 261 | 0 | 0.364 | 1 | 1 | cs | TRUE
39 | LV_5624-8_0_4_line_39 |  | 32 | 69 | 0.016054 | 0.125 | 0.08 | 261 | 0 | 0.364 | 1 | 1 | cs | TRUE
40 | LV_5624-8_0_4_line_40 |  | 32 | 70 | 0.035205 | 0.125 | 0.08 | 261 | 0 | 0.364 | 1 | 1 | cs | TRUE
41 | LV_5624-8_0_4_line_41 |  | 32 | 71 | 0.014778 | 0.125 | 0.08 | 261 | 0 | 0.364 | 1 | 1 | cs | TRUE
42 | LV_5624-8_0_4_line_42 |  | 35 | 77 | 0.014494 | 0.125 | 0.08 | 261 | 0 | 0.364 | 1 | 4 | cs | TRUE
43 | LV_5624-8_0_4_line_43 |  | 35 | 56 | 0.020335 | 0.125 | 0.08 | 261 | 0 | 0.364 | 1 | 4 | cs | TRUE
44 | LV_5624-8_0_4_line_44 |  | 36 | 76 | 0.044423 | 0.125 | 0.08 | 261 | 0 | 0.364 | 1 | 1 | cs | TRUE
45 | LV_5624-8_0_4_line_45 |  | 37 | 38 | 0.052288 | 0.125 | 0.08 | 261 | 0 | 0.364 | 1 | 4 | cs | TRUE
46 | LV_5624-8_0_4_line_46 |  | 37 | 39 | 0.013273 | 0.125 | 0.08 | 261 | 0 | 0.364 | 1 | 4 | cs | TRUE
47 | LV_5624-8_0_4_line_47 |  | 38 | 40 | 0.026062 | 0.125 | 0.08 | 261 | 0 | 0.364 | 1 | 4 | cs | TRUE
48 | LV_5624-8_0_4_line_48 |  | 39 | 41 | 0.014082 | 0.125 | 0.08 | 261 | 0 | 0.364 | 1 | 4 | cs | TRUE
49 | LV_5624-8_0_4_line_49 |  | 40 | 42 | 0.025142 | 0.125 | 0.08 | 261 | 0 | 0.364 | 1 | 4 | cs | TRUE
50 | LV_5624-8_0_4_line_50 |  | 41 | 43 | 0.026397 | 0.125 | 0.08 | 261 | 0 | 0.364 | 1 | 4 | cs | TRUE
51 | LV_5624-8_0_4_line_51 |  | 42 | 47 | 0.028812 | 0.125 | 0.08 | 261 | 0 | 0.364 | 1 | 1 | cs | TRUE
52 | LV_5624-8_0_4_line_52 |  | 42 | 48 | 0.0096649 | 0.125 | 0.08 | 261 | 0 | 0.364 | 1 | 4 | cs | TRUE
53 | LV_5624-8_0_4_line_53 |  | 43 | 49 | 0.027513 | 0.125 | 0.08 | 261 | 0 | 0.364 | 1 | 4 | cs | TRUE
54 | LV_5624-8_0_4_line_54 |  | 43 | 50 | 0.035751 | 0.125 | 0.08 | 261 | 0 | 0.364 | 1 | 1 | cs | TRUE
55 | LV_5624-8_0_4_line_55 |  | 44 | 45 | 0.03431 | 0.125 | 0.08 | 261 | 0 | 0.364 | 1 | 1 | cs | TRUE
56 | LV_5624-8_0_4_line_56 |  | 44 | 46 | 0.038527 | 0.125 | 0.08 | 261 | 0 | 0.364 | 1 | 1 | cs | TRUE
57 | LV_5624-8_0_4_line_57 |  | 45 | 51 | 0.041488 | 0.125 | 0.08 | 261 | 0 | 0.364 | 1 | 1 | cs | TRUE
58 | LV_5624-8_0_4_line_58 |  | 45 | 52 | 0.0035999 | 0.125 | 0.08 | 261 | 0 | 0.364 | 1 | 1 | cs | TRUE
59 | LV_5624-8_0_4_line_59 |  | 48 | 54 | 0.019868 | 0.125 | 0.08 | 261 | 0 | 0.364 | 1 | 2 | cs | TRUE
60 | LV_5624-8_0_4_line_60 |  | 49 | 56 | 0.01333 | 0.125 | 0.08 | 261 | 0 | 0.364 | 1 | 4 | cs | TRUE
61 | LV_5624-8_0_4_line_61 |  | 52 | 65 | 0.011776 | 0.125 | 0.08 | 261 | 0 | 0.364 | 1 | 1 | cs | TRUE
62 | LV_5624-8_0_4_line_62 |  | 54 | 55 | 0.057207 | 0.125 | 0.08 | 261 | 0 | 0.364 | 1 | 1 | cs | TRUE
63 | LV_5624-8_0_4_line_63 |  | 55 | 57 | 0.029777 | 0.125 | 0.08 | 261 | 0 | 0.364 | 1 | 1 | cs | TRUE
64 | LV_5624-8_0_4_line_64 |  | 57 | 61 | 0.024189 | 0.125 | 0.08 | 261 | 0 | 0.364 | 1 | 1 | cs | TRUE
65 | LV_5624-8_0_4_line_65 |  | 57 | 58 | 0.020701 | 0.125 | 0.08 | 261 | 0 | 0.364 | 1 | 1 | cs | TRUE
66 | LV_5624-8_0_4_line_66 |  | 58 | 59 | 0.030275 | 0.125 | 0.08 | 261 | 0 | 0.364 | 1 | 1 | cs | TRUE
67 | LV_5624-8_0_4_line_67 |  | 59 | 60 | 0.0020704 | 0.125 | 0.08 | 261 | 0 | 0.364 | 1 | 1 | cs | TRUE
68 | LV_5624-8_0_4_line_68 |  | 61 | 62 | 0.00082724 | 0.125 | 0.08 | 261 | 0 | 0.364 | 1 | 1 | cs | TRUE
69 | LV_5624-8_0_4_line_69 |  | 63 | 64 | 0.065658 | 0.125 | 0.08 | 261 | 0 | 0.364 | 1 | 1 | cs | TRUE
70 | LV_5624-8_0_4_line_70 |  | 64 | 65 | 0.052801 | 0.125 | 0.08 | 261 | 0 | 0.364 | 1 | 1 | cs | TRUE
71 | LV_5624-8_0_4_line_71 |  | 65 | 66 | 0.031088 | 0.125 | 0.08 | 261 | 0 | 0.364 | 1 | 1 | cs | TRUE
72 | LV_5624-8_0_4_line_72 |  | 66 | 67 | 0.020556 | 0.125 | 0.08 | 261 | 0 | 0.364 | 1 | 1 | cs | TRUE
73 | LV_5624-8_0_4_line_73 |  | 66 | 68 | 0.011491 | 0.125 | 0.08 | 261 | 0 | 0.364 | 1 | 1 | cs | TRUE
74 | LV_5624-8_0_4_line_74 |  | 67 | 74 | 0.041431 | 0.125 | 0.08 | 261 | 0 | 0.364 | 1 | 1 | cs | TRUE
75 | LV_5624-8_0_4_line_75 |  | 67 | 72 | 0.014634 | 0.125 | 0.08 | 261 | 0 | 0.364 | 1 | 1 | cs | TRUE
76 | LV_5624-8_0_4_line_76 |  | 70 | 72 | 0.0015362 | 0.125 | 0.08 | 261 | 0 | 0.364 | 1 | 1 | cs | TRUE
77 | LV_5624-8_0_4_line_77 |  | 71 | 73 | 0.018286 | 0.125 | 0.08 | 261 | 0 | 0.364 | 1 | 1 | cs | TRUE
78 | LV_5624-8_0_4_line_78 |  | 74 | 75 | 0.056103 | 0.125 | 0.08 | 261 | 0 | 0.364 | 1 | 1 | cs | TRUE
79 | LV_5624-8_0_4_line_79 |  | 78 | 80 | 0.0076884 | 0.125 | 0.08 | 261 | 0 | 0.364 | 1 | 1 | cs | TRUE
80 | LV_5624-8_0_4_line_80 |  | 79 | 81 | 0.0028132 | 0.125 | 0.08 | 261 | 0 | 0.364 | 1 | 1 | cs | TRUE
81 | LV_5624-8_0_4_line_81 |  | 80 | 82 | 0.018414 | 0.125 | 0.08 | 261 | 0 | 0.364 | 1 | 1 | cs | TRUE
82 | LV_5624-8_0_4_line_82 |  | 81 | 83 | 0.004595 | 0.125 | 0.08 | 261 | 0 | 0.364 | 1 | 1 | cs | TRUE
83 | LV_5624-8_0_4_line_83 |  | 82 | 84 | 0.0072807 | 0.125 | 0.08 | 261 | 0 | 0.364 | 1 | 1 | cs | TRUE

## trafo
| name | std_type | hv_bus | lv_bus | sn_mva | vn_hv_kv | vn_lv_kv | vk_percent | vkr_percent | pfe_kw | i0_percent | shift_degree | tap_side | tap_neutral | tap_min | tap_max | tap_step_percent | tap_step_degree | tap_pos | tap_phase_shifter | parallel | df | in_service
0 | LV_5624-8_0_4_trafo_74 | 0.63 MVA 20/0.4 kV | 85 | 77 | 0.63 | 20 | 0.4 | 6 | 1.206 | 1.65 | 0.2619 | 150 | hv | 0 | -2 | 2 | 2.5 | 0 | 0 | FALSE | 1 | 1 | TRUE

## line_geodata
| x0 | y0 | x1 | y1 | x2 | y2 | x3 | y3 | x4 | y4 | x5 | y5 | x6 | y6 | x7 | y7 | x8 | y8 | x9 | y9 | x10 | y10
0 | 2532744.5568 | 1155609.5073 | 2532749.1599 | 1155608.2329 | 2532759.1861 | 1155602.1774
1 | 2532678.2399 | 1155520.5006 | 2532711.0523 | 1155556.6865 | 2532717.6251 | 1155561.4266 | 2532721.6958 | 1155563.2821 | 2532728.0548 | 1155564.0002 | 2532728.4349 | 1155567.8091 | 2532729.0655 | 1155574.1167 | 2532730.6991 | 1155580.2685 | 2532732.4482 | 1155589.1983 | 2532739.7691 | 1155608.0045 | 2532744.5568 | 1155609.5073
2 | 2532678.2399 | 1155520.5006 | 2532667.0292 | 1155519.4763
3 | 2532649.5206 | 1155520.3445 | 2532654.7217 | 1155518.3518 | 2532667.0292 | 1155519.4763
4 | 2532649.5206 | 1155520.3445 | 2532647.9358 | 1155534.9704 | 2532649.9295 | 1155541.7629 | 2532651.9616 | 1155547.1876
5 | 2532649.5206 | 1155520.3445 | 2532641.272 | 1155523.4943 | 2532640.3104 | 1155524.6057
6 | 2532642.4672 | 1155681.129 | 2532638.6421 | 1155680.8886 | 2532620.7596 | 1155685.4267
7 | 2532658.7596 | 1155682.1527 | 2532642.4672 | 1155681.129
8 | 2532620.7596 | 1155685.4267 | 2532619.9879 | 1155685.6226 | 2532613.2815 | 1155688.4734
9 | 2532658.7596 | 1155682.1527 | 2532676.0695 | 1155684.4949
10 | 2532658.7596 | 1155682.1527 | 2532655.5308 | 1155697.6979
11 | 2532658.7596 | 1155682.1527 | 2532662.4748 | 1155657.0972
12 | 2532591.4074 | 1155697.772 | 2532613.2815 | 1155688.4734
13 | 2532652.2579 | 1155711.7975 | 2532653.3089 | 1155708.395 | 2532655.5308 | 1155697.6979
14 | 2532631.5098 | 1155651.5634 | 2532630.8589 | 1155655.7619 | 2532637.1217 | 1155654.7467 | 2532663.2217 | 1155653.2534 | 2532662.4748 | 1155657.0972
15 | 2532643.6875 | 1155739.5756 | 2532650.3188 | 1155718.0783 | 2532652.2579 | 1155711.7975
16 | 2532631.5098 | 1155651.5634 | 2532651.8115 | 1155649.5689
17 | 2532631.5098 | 1155651.5634 | 2532632.1667 | 1155647.2092 | 2532632.8756 | 1155639.2969 | 2532625.7544 | 1155626.692 | 2532620.0339 | 1155616.372
18 | 2532631.5098 | 1155651.5634 | 2532618.2185 | 1155653.7025 | 2532612.934 | 1155655.022
19 | 2532643.6875 | 1155739.5756 | 2532603.4779 | 1155757.3107
20 | 2532593.1843 | 1155659.9534 | 2532589.6352 | 1155648.3954
21 | 2532593.1843 | 1155659.9534 | 2532612.934 | 1155655.022
22 | 2532593.1843 | 1155659.9534 | 2532574.7255 | 1155665.0358
23 | 2532586.489 | 1155638.1497 | 2532589.6352 | 1155648.3954
24 | 2532566.011 | 1155671.0533 | 2532567.3392 | 1155667.0695 | 2532574.7255 | 1155665.0358
25 | 2532608.8444 | 1155589.3387 | 2532617.9336 | 1155612.583 | 2532620.0339 | 1155616.372
26 | 2532566.011 | 1155671.0533 | 2532569.3858 | 1155675.151 | 2532586.064 | 1155670.6145
27 | 2532560.7667 | 1155672.6018 | 2532561.3554 | 1155672.4285 | 2532566.011 | 1155671.0533
28 | 2532539.1591 | 1155632.9113 | 2532558.3644 | 1155665.6361 | 2532561.3554 | 1155672.4285 | 2532560.7667 | 1155672.6018
29 | 2532560.7667 | 1155672.6018 | 2532554.9439 | 1155682.7395 | 2532535.3255 | 1155691.7647 | 2532532.2513 | 1155701.4601 | 2532533.7489 | 1155705.4911
30 | 2532603.4779 | 1155757.3107 | 2532592.9468 | 1155761.9556
31 | 2532539.1591 | 1155632.9113 | 2532534.1154 | 1155624.3187
32 | 2532539.1591 | 1155632.9113 | 2532526.06 | 1155641.4368
33 | 2532536.7674 | 1155713.6161 | 2532533.7489 | 1155705.4911
34 | 2532519.1011 | 1155598.7287 | 2532534.1154 | 1155624.3187
35 | 2532534.1154 | 1155624.3187 | 2532519.7585 | 1155634.0297 | 2532514.6371 | 1155638.1373
36 | 2532526.06 | 1155641.4368 | 2532505.0914 | 1155655.0841
37 | 2532536.7674 | 1155713.6161 | 2532538.9663 | 1155713.0724
38 | 2532536.7674 | 1155713.6161 | 2532524.7524 | 1155721.7264
39 | 2532519.1011 | 1155598.7287 | 2532505.5143 | 1155607.3416
40 | 2532519.1011 | 1155598.7287 | 2532503.5473 | 1155572.222 | 2532501.2796 | 1155568.3676
41 | 2532519.1011 | 1155598.7287 | 2532531.7794 | 1155591.1355
42 | 2532608.8444 | 1155589.3387 | 2532622.4135 | 1155584.2426
43 | 2532608.8444 | 1155589.3387 | 2532605.0395 | 1155579.7205 | 2532602.9805 | 1155580.0993 | 2532600.2398 | 1155572.6918
44 | 2532586.489 | 1155638.1497 | 2532580.1594 | 1155611.3393 | 2532595.1179 | 1155603.5275
45 | 2532597.1085 | 1155483.5254 | 2532573.4668 | 1155493.438 | 2532567.5346 | 1155496.5841 | 2532569.0086 | 1155499.4358 | 2532555.0676 | 1155508.6795
46 | 2532544.0054 | 1155516.0144 | 2532555.0676 | 1155508.6795
47 | 2532621.1437 | 1155473.4478 | 2532597.1085 | 1155483.5254
48 | 2532544.0054 | 1155516.0144 | 2532554.459 | 1155525.4801
49 | 2532630.5254 | 1155496.7777 | 2532621.1437 | 1155473.4478
50 | 2532574.2834 | 1155542.9562 | 2532569.8641 | 1155539.4261 | 2532554.459 | 1155525.4801
51 | 2532630.5254 | 1155496.7777 | 2532603.5688 | 1155506.9494
52 | 2532630.5254 | 1155496.7777 | 2532633.4068 | 1155506.0031
53 | 2532595.8227 | 1155560.1463 | 2532574.2834 | 1155542.9562
54 | 2532574.2834 | 1155542.9562 | 2532607.3025 | 1155529.249
55 | 2532510.0763 | 1155486.3567 | 2532491.5595 | 1155497.9044 | 2532484.5719 | 1155498.5944 | 2532479.9036 | 1155501.5818
56 | 2532542.8448 | 1155465.9442 | 2532510.0763 | 1155486.3567
57 | 2532479.9036 | 1155501.5818 | 2532484.3824 | 1155485.8339 | 2532497.6822 | 1155478.2692 | 2532493.1199 | 1155469.5379
58 | 2532479.9036 | 1155501.5818 | 2532476.8707 | 1155503.5212
59 | 2532640.3104 | 1155524.6057 | 2532637.4926 | 1155518.2004 | 2532635.651 | 1155513.3517 | 2532634.1932 | 1155508.5209 | 2532633.4068 | 1155506.0031
60 | 2532595.8227 | 1155560.1463 | 2532595.8613 | 1155560.8574 | 2532600.2398 | 1155572.6918
61 | 2532466.9495 | 1155509.8653 | 2532476.8707 | 1155503.5212
62 | 2532640.3104 | 1155524.6057 | 2532638.1144 | 1155527.1428 | 2532637.9349 | 1155536.4388 | 2532642.6596 | 1155548.0479 | 2532650.2863 | 1155569.4742 | 2532656.465 | 1155567.1148 | 2532657.4173 | 1155569.6018
63 | 2532667.1521 | 1155597.434 | 2532667.5746 | 1155596.1286 | 2532657.4173 | 1155569.6018
64 | 2532667.1521 | 1155597.434 | 2532663.2297 | 1155609.4958 | 2532666.6912 | 1155620.4679
65 | 2532667.1521 | 1155597.434 | 2532686.7002 | 1155590.6226
66 | 2532686.7002 | 1155590.6226 | 2532701.3045 | 1155585.5338 | 2532707.4568 | 1155599.0045
67 | 2532708.317 | 1155600.8878 | 2532707.4568 | 1155599.0045
68 | 2532666.9401 | 1155621.2568 | 2532666.6912 | 1155620.4679
69 | 2532440.0985 | 1155464.4197 | 2532442.7799 | 1155462.0883 | 2532490.1275 | 1155421.8993
70 | 2532440.0985 | 1155464.4197 | 2532456.5386 | 1155493.2953 | 2532463.3449 | 1155503.7691 | 2532466.9495 | 1155509.8653
71 | 2532466.9495 | 1155509.8653 | 2532482.6914 | 1155536.6922
72 | 2532482.6914 | 1155536.6922 | 2532490.8945 | 1155550.6633 | 2532492.1613 | 1155552.8169 | 2532493.0997 | 1155554.4184
73 | 2532482.6914 | 1155536.6922 | 2532492.114 | 1155530.115
74 | 2532493.0997 | 1155554.4184 | 2532492.1613 | 1155552.8169 | 2532490.8945 | 1155550.6633 | 2532522.3679 | 1155531.0657
75 | 2532493.0997 | 1155554.4184 | 2532500.5025 | 1155567.0424
76 | 2532501.2796 | 1155568.3676 | 2532500.5025 | 1155567.0424
77 | 2532531.7794 | 1155591.1355 | 2532532.381 | 1155590.7752 | 2532539.3407 | 1155588.2957 | 2532547.9626 | 1155582.8518
78 | 2532522.3679 | 1155531.0657 | 2532539.9252 | 1155520.1403 | 2532542.9775 | 1155520.106 | 2532546.2499 | 1155521.2143 | 2532567.2589 | 1155541.0835
79 | 2532546.4299 | 1155711.2271 | 2532538.9663 | 1155713.0724
80 | 2532522.4206 | 1155723.3004 | 2532524.7524 | 1155721.7264
81 | 2532546.4299 | 1155711.2271 | 2532552.5469 | 1155709.7146 | 2532563.7185 | 1155705.0342
82 | 2532518.612 | 1155725.8712 | 2532522.4206 | 1155723.3004
83 | 2532570.4337 | 1155702.2209 | 2532563.7185 | 1155705.0342

## bus_geodata
| x | y | coords
0 | 2532759.1861 | 1155602.1774
1 | 2532744.5568 | 1155609.5073
2 | 2532678.2399 | 1155520.5006
3 | 2532667.0292 | 1155519.4763
4 | 2532649.5206 | 1155520.3445
5 | 2532642.4672 | 1155681.1289
6 | 2532620.7596 | 1155685.4267
7 | 2532658.7596 | 1155682.1527
8 | 2532613.2815 | 1155688.4734
9 | 2532676.0695 | 1155684.4949
10 | 2532655.5308 | 1155697.6979
11 | 2532662.4748 | 1155657.0972
12 | 2532591.4074 | 1155697.772
13 | 2532652.2579 | 1155711.7975
14 | 2532631.5098 | 1155651.5634
15 | 2532643.6875 | 1155739.5756
16 | 2532593.1843 | 1155659.9534
17 | 2532589.6352 | 1155648.3954
18 | 2532612.934 | 1155655.022
19 | 2532574.7255 | 1155665.0358
20 | 2532651.8115 | 1155649.5689
21 | 2532620.0339 | 1155616.372
22 | 2532586.064 | 1155670.6145
23 | 2532566.011 | 1155671.0533
24 | 2532560.7667 | 1155672.6018
25 | 2532603.4779 | 1155757.3107
26 | 2532592.9468 | 1155761.9556
27 | 2532539.1591 | 1155632.9113
28 | 2532533.7489 | 1155705.4911
29 | 2532534.1153 | 1155624.3187
30 | 2532526.06 | 1155641.4368
31 | 2532536.7674 | 1155713.6161
32 | 2532519.1011 | 1155598.7287
33 | 2532514.6371 | 1155638.1373
34 | 2532505.0914 | 1155655.0841
35 | 2532608.8444 | 1155589.3387
36 | 2532586.489 | 1155638.1497
37 | 2532555.0676 | 1155508.6795
38 | 2532597.1085 | 1155483.5254
39 | 2532544.0054 | 1155516.0144
40 | 2532621.1437 | 1155473.4478
41 | 2532554.459 | 1155525.4801
42 | 2532630.5254 | 1155496.7777
43 | 2532574.2834 | 1155542.9562
44 | 2532510.0763 | 1155486.3567
45 | 2532479.9036 | 1155501.5818
46 | 2532542.8448 | 1155465.9442
47 | 2532603.5688 | 1155506.9494
48 | 2532633.4068 | 1155506.0031
49 | 2532595.8227 | 1155560.1463
50 | 2532607.3025 | 1155529.249
51 | 2532493.1199 | 1155469.5379
52 | 2532476.8707 | 1155503.5212
53 | 2532651.9616 | 1155547.1876
54 | 2532640.3104 | 1155524.6057
55 | 2532657.4173 | 1155569.6018
56 | 2532600.2398 | 1155572.6918
57 | 2532667.1521 | 1155597.434
58 | 2532686.7002 | 1155590.6226
59 | 2532707.4568 | 1155599.0045
60 | 2532708.317 | 1155600.8878
61 | 2532666.6912 | 1155620.4679
62 | 2532666.9401 | 1155621.2568
63 | 2532490.1275 | 1155421.8993
64 | 2532440.0985 | 1155464.4197
65 | 2532466.9495 | 1155509.8653
66 | 2532482.6914 | 1155536.6922
67 | 2532493.0997 | 1155554.4184
68 | 2532492.114 | 1155530.115
69 | 2532505.5143 | 1155607.3416
70 | 2532501.2796 | 1155568.3676
71 | 2532531.7794 | 1155591.1355
72 | 2532500.5025 | 1155567.0424
73 | 2532547.9626 | 1155582.8518
74 | 2532522.3679 | 1155531.0657
75 | 2532567.2589 | 1155541.0835
76 | 2532595.1179 | 1155603.5275
77 | 2532622.4135 | 1155584.2426
78 | 2532538.9663 | 1155713.0724
79 | 2532524.7524 | 1155721.7264
80 | 2532546.4299 | 1155711.2271
81 | 2532522.4206 | 1155723.3004
82 | 2532563.7185 | 1155705.0342
83 | 2532518.612 | 1155725.8712
84 | 2532570.4337 | 1155702.2209
85 | 2532633.7247 | 1155582.3336

## line_std_types
| c_nf_per_km | r_ohm_per_km | x_ohm_per_km | max_i_ka | type | q_mm2 | alpha | voltage_rating
NAYY 4x50 SE | 210 | 0.642 | 0.083 | 0.142 | cs | 50 | 0.00403 | LV
NAYY 4x120 SE | 264 | 0.225 | 0.08 | 0.242 | cs | 120 | 0.00403 | LV
NAYY 4x150 SE | 261 | 0.208 | 0.08 | 0.27 | cs | 150 | 0.00403 | LV
NA2XS2Y 1x95 RM/25 12/20 kV | 216 | 0.313 | 0.132 | 0.252 | cs | 95 | 0.00403 | MV
NA2XS2Y 1x185 RM/25 12/20 kV | 273 | 0.161 | 0.117 | 0.362 | cs | 185 | 0.00403 | MV
NA2XS2Y 1x240 RM/25 12/20 kV | 304 | 0.122 | 0.112 | 0.421 | cs | 240 | 0.00403 | MV
NA2XS2Y 1x95 RM/25 6/10 kV | 315 | 0.313 | 0.123 | 0.249 | cs | 95 | 0.00403 | MV
NA2XS2Y 1x185 RM/25 6/10 kV | 406 | 0.161 | 0.11 | 0.358 | cs | 185 | 0.00403 | MV
NA2XS2Y 1x240 RM/25 6/10 kV | 456 | 0.122 | 0.105 | 0.416 | cs | 240 | 0.00403 | MV
NA2XS2Y 1x150 RM/25 12/20 kV | 250 | 0.206 | 0.116 | 0.319 | cs | 150 | 0.00403 | MV
NA2XS2Y 1x120 RM/25 12/20 kV | 230 | 0.253 | 0.119 | 0.283 | cs | 120 | 0.00403 | MV
NA2XS2Y 1x70 RM/25 12/20 kV | 190 | 0.443 | 0.132 | 0.22 | cs | 70 | 0.00403 | MV
NA2XS2Y 1x150 RM/25 6/10 kV | 360 | 0.206 | 0.11 | 0.315 | cs | 150 | 0.00403 | MV
NA2XS2Y 1x120 RM/25 6/10 kV | 340 | 0.253 | 0.113 | 0.28 | cs | 120 | 0.00403 | MV
NA2XS2Y 1x70 RM/25 6/10 kV | 280 | 0.443 | 0.123 | 0.217 | cs | 70 | 0.00403 | MV
N2XS(FL)2Y 1x120 RM/35 64/110 kV | 112 | 0.153 | 0.166 | 0.366 | cs | 120 | 0.00393 | HV
N2XS(FL)2Y 1x185 RM/35 64/110 kV | 125 | 0.099 | 0.156 | 0.457 | cs | 185 | 0.00393 | HV
N2XS(FL)2Y 1x240 RM/35 64/110 kV | 135 | 0.075 | 0.149 | 0.526 | cs | 240 | 0.00393 | HV
N2XS(FL)2Y 1x300 RM/35 64/110 kV | 144 | 0.06 | 0.144 | 0.588 | cs | 300 | 0.00393 | HV
15-AL1/3-ST1A 0.4 | 11 | 1.8769 | 0.35 | 0.105 | ol | 16 | 0.00403 | LV
24-AL1/4-ST1A 0.4 | 11.25 | 1.2012 | 0.335 | 0.14 | ol | 24 | 0.00403 | LV
48-AL1/8-ST1A 0.4 | 12.2 | 0.5939 | 0.3 | 0.21 | ol | 48 | 0.00403 | LV
94-AL1/15-ST1A 0.4 | 13.2 | 0.306 | 0.29 | 0.35 | ol | 94 | 0.00403 | LV
34-AL1/6-ST1A 10.0 | 9.7 | 0.8342 | 0.36 | 0.17 | ol | 34 | 0.00403 | MV
48-AL1/8-ST1A 10.0 | 10.1 | 0.5939 | 0.35 | 0.21 | ol | 48 | 0.00403 | MV
70-AL1/11-ST1A 10.0 | 10.4 | 0.4132 | 0.339 | 0.29 | ol | 70 | 0.00403 | MV
94-AL1/15-ST1A 10.0 | 10.75 | 0.306 | 0.33 | 0.35 | ol | 94 | 0.00403 | MV
122-AL1/20-ST1A 10.0 | 11.1 | 0.2376 | 0.323 | 0.41 | ol | 122 | 0.00403 | MV
149-AL1/24-ST1A 10.0 | 11.25 | 0.194 | 0.315 | 0.47 | ol | 149 | 0.00403 | MV
34-AL1/6-ST1A 20.0 | 9.15 | 0.8342 | 0.382 | 0.17 | ol | 34 | 0.00403 | MV
48-AL1/8-ST1A 20.0 | 9.5 | 0.5939 | 0.372 | 0.21 | ol | 48 | 0.00403 | MV
70-AL1/11-ST1A 20.0 | 9.7 | 0.4132 | 0.36 | 0.29 | ol | 70 | 0.00403 | MV
94-AL1/15-ST1A 20.0 | 10 | 0.306 | 0.35 | 0.35 | ol | 94 | 0.00403 | MV
122-AL1/20-ST1A 20.0 | 10.3 | 0.2376 | 0.344 | 0.41 | ol | 122 | 0.00403 | MV
149-AL1/24-ST1A 20.0 | 10.5 | 0.194 | 0.337 | 0.47 | ol | 149 | 0.00403 | MV
184-AL1/30-ST1A 20.0 | 10.75 | 0.1571 | 0.33 | 0.535 | ol | 184 | 0.00403 | MV
243-AL1/39-ST1A 20.0 | 11 | 0.1188 | 0.32 | 0.645 | ol | 243 | 0.00403 | MV
48-AL1/8-ST1A 110.0 | 8 | 0.5939 | 0.46 | 0.21 | ol | 48 | 0.00403 | HV
70-AL1/11-ST1A 110.0 | 8.4 | 0.4132 | 0.45 | 0.29 | ol | 70 | 0.00403 | HV
94-AL1/15-ST1A 110.0 | 8.65 | 0.306 | 0.44 | 0.35 | ol | 94 | 0.00403 | HV
122-AL1/20-ST1A 110.0 | 8.5 | 0.2376 | 0.43 | 0.41 | ol | 122 | 0.00403 | HV
149-AL1/24-ST1A 110.0 | 8.75 | 0.194 | 0.41 | 0.47 | ol | 149 | 0.00403 | HV
184-AL1/30-ST1A 110.0 | 8.8 | 0.1571 | 0.4 | 0.535 | ol | 184 | 0.00403 | HV
243-AL1/39-ST1A 110.0 | 9 | 0.1188 | 0.39 | 0.645 | ol | 243 | 0.00403 | HV
305-AL1/39-ST1A 110.0 | 9.2 | 0.0949 | 0.38 | 0.74 | ol | 305 | 0.00403 | HV
490-AL1/64-ST1A 110.0 | 9.75 | 0.059 | 0.37 | 0.96 | ol | 490 | 0.00403 | HV
679-AL1/86-ST1A 110.0 | 9.95 | 0.042 | 0.36 | 1.15 | ol | 679 | 0.00403 | HV
490-AL1/64-ST1A 220.0 | 10 | 0.059 | 0.285 | 0.96 | ol | 490 | 0.00403 | HV
679-AL1/86-ST1A 220.0 | 11.7 | 0.042 | 0.275 | 1.15 | ol | 679 | 0.00403 | HV
490-AL1/64-ST1A 380.0 | 11 | 0.059 | 0.253 | 0.96 | ol | 490 | 0.00403 | HV
679-AL1/86-ST1A 380.0 | 14.6 | 0.042 | 0.25 | 1.15 | ol | 679 | 0.00403 | HV

## trafo_std_types
| i0_percent | pfe_kw | vkr_percent | sn_mva | vn_lv_kv | vn_hv_kv | vk_percent | shift_degree | vector_group | tap_side | tap_neutral | tap_min | tap_max | tap_step_degree | tap_step_percent | tap_phase_shifter
160 MVA 380/110 kV | 0.06 | 60 | 0.25 | 160 | 110 | 380 | 12.2 | 0 | Yy0 | hv | 0 | -9 | 9 | 0 | 1.5 | FALSE
100 MVA 220/110 kV | 0.06 | 55 | 0.26 | 100 | 110 | 220 | 12 | 0 | Yy0 | hv | 0 | -9 | 9 | 0 | 1.5 | FALSE
63 MVA 110/20 kV | 0.04 | 22 | 0.32 | 63 | 20 | 110 | 18 | 150 | YNd5 | hv | 0 | -9 | 9 | 0 | 1.5 | FALSE
40 MVA 110/20 kV | 0.05 | 18 | 0.34 | 40 | 20 | 110 | 16.2 | 150 | YNd5 | hv | 0 | -9 | 9 | 0 | 1.5 | FALSE
25 MVA 110/20 kV | 0.07 | 14 | 0.41 | 25 | 20 | 110 | 12 | 150 | YNd5 | hv | 0 | -9 | 9 | 0 | 1.5 | FALSE
63 MVA 110/10 kV | 0.04 | 22 | 0.32 | 63 | 10 | 110 | 18 | 150 | YNd5 | hv | 0 | -9 | 9 | 0 | 1.5 | FALSE
40 MVA 110/10 kV | 0.05 | 18 | 0.34 | 40 | 10 | 110 | 16.2 | 150 | YNd5 | hv | 0 | -9 | 9 | 0 | 1.5 | FALSE
25 MVA 110/10 kV | 0.07 | 14 | 0.41 | 25 | 10 | 110 | 12 | 150 | YNd5 | hv | 0 | -9 | 9 | 0 | 1.5 | FALSE
0.25 MVA 20/0.4 kV | 0.32 | 0.8 | 1.44 | 0.25 | 0.4 | 20 | 6 | 150 | Yzn5 | hv | 0 | -2 | 2 | 0 | 2.5 | FALSE
0.4 MVA 20/0.4 kV | 0.3375 | 1.35 | 1.425 | 0.4 | 0.4 | 20 | 6 | 150 | Dyn5 | hv | 0 | -2 | 2 | 0 | 2.5 | FALSE
0.63 MVA 20/0.4 kV | 0.2619 | 1.65 | 1.206 | 0.63 | 0.4 | 20 | 6 | 150 | Dyn5 | hv | 0 | -2 | 2 | 0 | 2.5 | FALSE
0.25 MVA 10/0.4 kV | 0.24 | 0.6 | 1.2 | 0.25 | 0.4 | 10 | 4 | 150 | Dyn5 | hv | 0 | -2 | 2 | 0 | 2.5 | FALSE
0.4 MVA 10/0.4 kV | 0.2375 | 0.95 | 1.325 | 0.4 | 0.4 | 10 | 4 | 150 | Dyn5 | hv | 0 | -2 | 2 | 0 | 2.5 | FALSE
0.63 MVA 10/0.4 kV | 0.1873 | 1.18 | 1.0794 | 0.63 | 0.4 | 10 | 4 | 150 | Dyn5 | hv | 0 | -2 | 2 | 0 | 2.5 | FALSE

## trafo3w_std_types
| sn_hv_mva | sn_mv_mva | sn_lv_mva | vn_hv_kv | vn_mv_kv | vn_lv_kv | vk_hv_percent | vk_mv_percent | vk_lv_percent | vkr_hv_percent | vkr_mv_percent | vkr_lv_percent | pfe_kw | i0_percent | shift_mv_degree | shift_lv_degree | vector_group | tap_side | tap_neutral | tap_min | tap_max | tap_step_percent
63/25/38 MVA 110/20/10 kV | 63 | 25 | 38 | 110 | 20 | 10 | 10.4 | 10.4 | 10.4 | 0.28 | 0.32 | 0.35 | 35 | 0.89 | 0 | 0 | YN0yn0yn0 | hv | 0 | -10 | 10 | 1.2
63/25/38 MVA 110/10/10 kV | 63 | 25 | 38 | 110 | 10 | 10 | 10.4 | 10.4 | 10.4 | 0.28 | 0.32 | 0.35 | 35 | 0.89 | 0 | 0 | YN0yn0yn0 | hv | 0 | -10 | 10 | 1.2

## fuse_std_types
| fuse_type | i_rated_a | t_avg | t_min | t_total | x_avg | x_min | x_total
HV 100A | HV 100A | 100 | 0 | [10.0, 3.64, 0.854, 0.281, 0.1, 0.0531, 0.022, 0.01] | [10.0, 4.267, 1.21, 0.403, 0.1, 0.058, 0.022, 0.01] | 0 | [300.0, 350.0, 450.0, 550.0, 700.0, 850.0, 1200.0, 1752.0] | [600.0, 700.0, 900.0, 1150.0, 1665.0, 2000.0, 3000.0, 4313.0]
HV 10A | HV 10A | 10 | 0 | [10.0, 1675.0, 0.344, 0.156, 0.1, 0.0417, 0.0171, 0.01] | [10.0, 1.3, 0.3, 0.155, 0.1, 0.0555, 0.023, 0.01] | 0 | [30.0, 32.0, 35.0, 37.0, 39.0, 50.0, 70.0, 88.0] | [60.0, 70.0, 80.0, 87.0, 94.0, 110.0, 150.0, 216.0]
HV 125A | HV 125A | 125 | 0 | [10.0, 1.82, 0.344, 0.1, 0.0467, 0.0269, 0.01] | [10.0, 2.478, 0.426, 0.1, 0.0427, 0.0211, 0.01] | 0 | [375.0, 500.0, 700.0, 925.0, 1200.0, 1500.0, 2341.0] | [750.0, 1000.0, 1500.0, 2200.0, 3000.0, 4000.0, 5765.0]
HV 160A | HV 160A | 160 | 0 | [10.0, 4.15, 1.03, 0.198, 0.1, 0.051, 0.0172, 0.01] | [10.0, 2.3, 0.734, 0.274, 0.1, 0.046, 0.0177, 0.01] | 0 | [480.0, 550.0, 700.0, 1000.0, 1260.0, 1600.0, 2500.0, 3227.0] | [960.0, 1300.0, 1700.0, 2200.0, 2996.0, 4000.0, 6000.0, 7946.0]
HV 16A | HV 16A | 16 | 0 | [10.0, 0.352, 0.164, 0.1, 0.0649, 0.0342, 0.01] | [10.0, 2.34, 0.722, 0.181, 0.1, 0.055, 0.0296, 0.01] | 0 | [48.0, 60.0, 65.0, 71.0, 80.0, 100.0, 162.0] | [96.0, 110.0, 125.0, 150.0, 168.0, 200.0, 250.0, 398.0]
HV 200A | HV 200A | 200 | 0 | [10.0, 4.267, 1.21, 0.403, 0.1, 0.058, 0.022, 0.01] | [10.0, 3.73, 1.654, 0.328, 0.1, 0.0531, 0.019, 0.01] | 0 | [600.0, 700.0, 900.0, 1150.0, 1665.0, 2000.0, 3000.0, 4313.0] | [1200.0, 1500.0, 1800.0, 2700.0, 3960.0, 5000.0, 7500.0, 10620.0]
HV 20A | HV 20A | 20 | 0 | [10.0, 1.3, 0.3, 0.155, 0.1, 0.0555, 0.023, 0.01] | [10.0, 1.3, 0.161, 0.1, 0.0611, 0.0399, 0.0141, 0.01] | 0 | [60.0, 70.0, 80.0, 87.0, 94.0, 110.0, 150.0, 216.0] | [120.0, 150.0, 200.0, 223.0, 260.0, 300.0, 450.0, 532.0]
HV 25A | HV 25A | 25 | 0 | [10.0, 2.512, 0.833, 0.299, 0.1, 0.0372, 0.0223, 0.01] | [10.0, 3.125, 0.597, 0.198, 0.1, 0.0378, 0.022, 0.01] | 0 | [75.0, 82.0, 90.0, 100.0, 124.0, 170.0, 200.0, 289.0] | [150.0, 170.0, 210.0, 250.0, 294.0, 400.0, 500.0, 711.0]
HV 31.5A | HV 31.5A | 31.5 | 0 | [10.0, 2.34, 0.722, 0.181, 0.1, 0.055, 0.0296, 0.01] | [10.0, 2.84, 0.368, 0.164, 0.1, 0.0621, 0.0378, 0.0195, 0.01] | 0 | [95.0, 110.0, 125.0, 150.0, 165.0, 200.0, 250.0, 390.0] | [189.0, 220.0, 300.0, 350.0, 393.0, 450.0, 530.0, 700.0, 960.0]
HV 40A | HV 40A | 40 | 0 | [10.0, 1.3, 0.161, 0.1, 0.0611, 0.0399, 0.0141, 0.01] | [10.0, 2.05, 0.369, 0.198, 0.1, 0.051, 0.0298, 0.01] | 0 | [120.0, 150.0, 200.0, 223.0, 260.0, 300.0, 450.0, 532.0] | [240.0, 300.0, 400.0, 450.0, 530.0, 650.0, 800.0, 1311.0]
HV 50A | HV 50A | 50 | 0 | [10.0, 3.215, 0.597, 0.198, 0.1, 0.0378, 0.022, 0.01] | [10.0, 3.64, 0.854, 0.281, 0.1, 0.0531, 0.022, 0.01] | 0 | [150.0, 170.0, 210.0, 250.0, 294.0, 400.0, 500.0, 711.0] | [300.0, 350.0, 450.0, 550.0, 700.0, 850.0, 1200.0, 1752.0]
HV 6.3A | HV 6.3A | 6.3 | 0 | [10.0, 1.39, 0.344, 0.168, 0.1, 0.056, 0.0263, 0.01] | [10.0, 1.711, 0.516, 0.198, 0.1, 0.0634, 0.0303, 0.01] | 0 | [19.0, 19.5, 20.4, 20.8, 22.0, 25.0, 32.0, 48.0] | [38.0, 40.0, 43.0, 48.0, 53.0, 60.0, 75.0, 118.0]
HV 63A | HV 63A | 63 | 0 | [10.0, 2.84, 0.368, 0.164, 0.1, 0.0621, 0.0378, 0.0195, 0.01] | [10.0, 1.82, 0.344, 0.1, 0.0467, 0.0269, 0.01] | 0 | [189.0, 220.0, 300.0, 350.0, 393.0, 450.0, 530.0, 700.0, 961.0] | [378.0, 500.0, 700.0, 934.0, 1200.0, 1500.0, 2366.0]
HV 80A | HV 80A | 80 | 0 | [10.0, 2.05, 0.369, 0.198, 0.1, 0.051, 0.0298, 0.01] | [10.0, 4.15, 1.03, 0.198, 0.1, 0.051, 0.0172, 0.01] | 0 | [240.0, 300.0, 400.0, 450.0, 530.0, 650.0, 800.0, 1311.0] | [480.0, 550.0, 700.0, 1000.0, 1260.0, 1600.0, 2500.0, 3227.0]
Siemens NH-1-100 | Siemens NH-1-100 | 100 | [5400.0, 2000.0, 400.0, 20.0, 1.0, 0.2, 0.012, 0.004] | 0 | 0 | [150.0, 190.0, 250.0, 430.0, 900.0, 1250.0, 2700.0, 3600.0] | 0 | 0
Siemens NH-1-125 | Siemens NH-1-125 | 125 | [4800.0, 120.0, 7.0, 0.1, 0.004] | 0 | 0 | [180.0, 400.0, 740.0, 2000.0, 4250.0] | 0 | 0
Siemens NH-1-16 | Siemens NH-1-16 | 16 | [4000.0, 400.0, 2.0, 0.1, 0.04, 0.01] | 0 | 0 | [26.0, 35.0, 75.0, 150.0, 200.0, 300.0] | 0 | 0
Siemens NH-1-160 | Siemens NH-1-160 | 160 | [4800.0, 120.0, 7.0, 0.1, 0.004] | 0 | 0 | [210.0, 500.0, 900.0, 2300.0, 5000.0] | 0 | 0
Siemens NH-1-25 | Siemens NH-1-25 | 25 | [4000.0, 1000.0, 10.0, 0.2, 0.02, 0.01] | 0 | 0 | [40.0, 50.0, 100.0, 210.0, 400.0, 500.0] | 0 | 0
Siemens NH-1-50 | Siemens NH-1-50 | 50 | [4000.0, 40.0, 4.0, 1.0, 0.02, 0.01] | 0 | 0 | [86.0, 200.0, 300.0, 400.0, 1000.0, 1280.0] | 0 | 0
Siemens NH-1-63 | Siemens NH-1-63 | 63 | [4000.0, 100.0, 10.0, 2.0, 0.04, 0.01] | 0 | 0 | [100.0, 200.0, 300.0, 400.0, 1000.0, 1500.0] | 0 | 0
Siemens NH-1-80 | Siemens NH-1-80 | 80 | [4800.0, 120.0, 7.0, 0.1, 0.01] | 0 | 0 | [150.58, 250.0, 450.0, 1150.0, 2470.0] | 0 | 0
Siemens NH-2-1000 | Siemens NH-2-1000 | 1000 | [4800.0, 120.0, 7.0, 0.1, 0.004] | 0 | 0 | [1900.0, 3500.0, 8400.0, 24000.0, 52000.0] | 0 | 0
Siemens NH-2-200 | Siemens NH-2-200 | 200 | [4800.0, 120.0, 7.0, 0.1, 0.004] | 0 | 0 | [280.0, 650.0, 1200.0, 3000.0, 7000.0] | 0 | 0
Siemens NH-2-224 | Siemens NH-2-224 | 224 | [4800.0, 120.0, 7.0, 0.2, 0.04, 0.004] | 0 | 0 | [400.0, 750.0, 1453.0, 3025.0, 4315.0, 7600.0] | 0 | 0
Siemens NH-2-250 | Siemens NH-2-250 | 250 | [4800.0, 120.0, 7.0, 0.1, 0.004] | 0 | 0 | [450.0, 800.0, 1650.0, 4000.0, 8500.0] | 0 | 0
Siemens NH-2-315 | Siemens NH-2-315 | 315 | [4800.0, 120.0, 7.0, 0.1, 0.004] | 0 | 0 | [550.0, 920.0, 1900.0, 5000.0, 11000.0] | 0 | 0
Siemens NH-2-355 | Siemens NH-2-355 | 355 | [4800.0, 120.0, 6.0, 0.1, 0.004] | 0 | 0 | [650.0, 1116.27, 2350.0, 5840.0, 12790.0] | 0 | 0
Siemens NH-2-400 | Siemens NH-2-400 | 400 | [4800.0, 120.0, 7.0, 0.1, 0.004] | 0 | 0 | [720.0, 1350.0, 2800.0, 6500.0, 15000.0] | 0 | 0
Siemens NH-2-425 | Siemens NH-2-425 | 425 | [4800.0, 120.0, 7.0, 0.1, 0.004] | 0 | 0 | [850.0, 1500.0, 3050.0, 7500.0, 16500.0] | 0 | 0
Siemens NH-2-630 | Siemens NH-2-630 | 630 | [4800.0, 120.0, 7.0, 0.1, 0.004] | 0 | 0 | [1200.0, 2000.0, 4800.0, 12000.0, 26000.0] | 0 | 0

## dtypes
| element | column | dtype
0 | bus | name | object
1 | bus | vn_kv | float64
2 | bus | type | object
3 | bus | zone | object
4 | bus | in_service | bool
5 | load | name | object
6 | load | bus | uint32
7 | load | p_mw | float64
8 | load | q_mvar | float64
9 | load | const_z_percent | float64
10 | load | const_i_percent | float64
11 | load | sn_mva | float64
12 | load | scaling | float64
13 | load | in_service | bool
14 | load | type | object
15 | ext_grid | name | object
16 | ext_grid | bus | uint32
17 | ext_grid | vm_pu | float64
18 | ext_grid | va_degree | float64
19 | ext_grid | slack_weight | float64
20 | ext_grid | in_service | bool
21 | line | name | object
22 | line | std_type | object
23 | line | from_bus | uint32
24 | line | to_bus | uint32
25 | line | length_km | float64
26 | line | r_ohm_per_km | float64
27 | line | x_ohm_per_km | float64
28 | line | c_nf_per_km | float64
29 | line | g_us_per_km | float64
30 | line | max_i_ka | float64
31 | line | df | float64
32 | line | parallel | uint32
33 | line | type | object
34 | line | in_service | bool
35 | trafo | name | object
36 | trafo | std_type | object
37 | trafo | hv_bus | uint32
38 | trafo | lv_bus | uint32
39 | trafo | sn_mva | float64
40 | trafo | vn_hv_kv | float64
41 | trafo | vn_lv_kv | float64
42 | trafo | vk_percent | float64
43 | trafo | vkr_percent | float64
44 | trafo | pfe_kw | float64
45 | trafo | i0_percent | float64
46 | trafo | shift_degree | float64
47 | trafo | tap_side | object
48 | trafo | tap_neutral | int32
49 | trafo | tap_min | int32
50 | trafo | tap_max | int32
51 | trafo | tap_step_percent | float64
52 | trafo | tap_step_degree | float64
53 | trafo | tap_pos | int32
54 | trafo | tap_phase_shifter | bool
55 | trafo | parallel | uint32
56 | trafo | df | float64
57 | trafo | in_service | bool
58 | line_geodata | coords | object
59 | bus_geodata | x | float64
60 | bus_geodata | y | float64
61 | bus_geodata | coords | object

## parameters
| version | format_version | converged | OPF_converged | name | f_hz | sn_mva
0 | 2.14.6 | 2.14.0 | FALSE | FALSE |  | 50 | 1