## bus
| name | vn_kv | type | zone | in_service
0 | bus_LV_5632-4_0_4_node_0 | 0.4 | n |  | TRUE
1 | bus_LV_5632-4_0_4_node_1 | 0.4 | n |  | TRUE
2 | bus_LV_5632-4_0_4_node_2 | 0.4 | n |  | TRUE
3 | bus_LV_5632-4_0_4_node_3 | 0.4 | n |  | TRUE
4 | bus_LV_5632-4_0_4_node_4 | 0.4 | n |  | TRUE
5 | bus_LV_5632-4_0_4_node_5 | 0.4 | n |  | TRUE
6 | bus_LV_5632-4_0_4_node_6 | 0.4 | n |  | TRUE
7 | bus_LV_5632-4_0_4_node_11 | 0.4 | n |  | TRUE
8 | bus_LV_5632-4_0_4_node_12 | 0.4 | n |  | TRUE
9 | bus_LV_5632-4_0_4_node_13 | 0.4 | n |  | TRUE
10 | bus_LV_5632-4_0_4_node_10 | 0.4 | n |  | TRUE
11 | bus_LV_5632-4_0_4_node_7 | 0.4 | n |  | TRUE
12 | bus_LV_5632-4_0_4_node_15 | 0.4 | n |  | TRUE
13 | bus_LV_5632-4_0_4_node_14 | 0.4 | n |  | TRUE
14 | bus_LV_5632-4_0_4_node_58 | 0.4 | n |  | TRUE
15 | bus_LV_5632-4_0_4_node_80 | 0.4 | n |  | TRUE
16 | bus_LV_5632-4_0_4_node_81 | 0.4 | n |  | TRUE
17 | bus_LV_5632-4_0_4_node_76 | 0.4 | n |  | TRUE
18 | bus_LV_5632-4_0_4_node_63 | 0.4 | n |  | TRUE
19 | bus_LV_5632-4_0_4_node_56 | 0.4 | n |  | TRUE
20 | bus_LV_5632-4_0_4_node_16 | 0.4 | n |  | TRUE
21 | bus_LV_5632-4_0_4_node_17 | 0.4 | n |  | TRUE
22 | bus_LV_5632-4_0_4_node_18 | 0.4 | n |  | TRUE
23 | bus_LV_5632-4_0_4_node_19 | 0.4 | n |  | TRUE
24 | bus_LV_5632-4_0_4_node_20 | 0.4 | n |  | TRUE
25 | bus_LV_5632-4_0_4_node_21 | 0.4 | n |  | TRUE
26 | bus_LV_5632-4_0_4_node_22 | 0.4 | n |  | TRUE
27 | bus_LV_5632-4_0_4_node_24 | 0.4 | n |  | TRUE
28 | bus_LV_5632-4_0_4_node_23 | 0.4 | n |  | TRUE
29 | bus_LV_5632-4_0_4_node_25 | 0.4 | n |  | TRUE
30 | bus_LV_5632-4_0_4_node_26 | 0.4 | n |  | TRUE
31 | bus_LV_5632-4_0_4_node_30 | 0.4 | n |  | TRUE
32 | bus_LV_5632-4_0_4_node_27 | 0.4 | n |  | TRUE
33 | bus_LV_5632-4_0_4_node_32 | 0.4 | n |  | TRUE
34 | bus_LV_5632-4_0_4_node_28 | 0.4 | n |  | TRUE
35 | bus_LV_5632-4_0_4_node_29 | 0.4 | n |  | TRUE
36 | bus_LV_5632-4_0_4_node_83 | 0.4 | n |  | TRUE
37 | bus_LV_5632-4_0_4_node_31 | 0.4 | n |  | TRUE
38 | bus_LV_5632-4_0_4_node_33 | 0.4 | n |  | TRUE
39 | bus_LV_5632-4_0_4_node_34 | 0.4 | n |  | TRUE
40 | bus_LV_5632-4_0_4_node_35 | 0.4 | n |  | TRUE
41 | bus_LV_5632-4_0_4_node_38 | 0.4 | n |  | TRUE
42 | bus_LV_5632-4_0_4_node_42 | 0.4 | n |  | TRUE
43 | bus_LV_5632-4_0_4_node_36 | 0.4 | n |  | TRUE
44 | bus_LV_5632-4_0_4_node_43 | 0.4 | n |  | TRUE
45 | bus_LV_5632-4_0_4_node_37 | 0.4 | n |  | TRUE
46 | bus_LV_5632-4_0_4_node_39 | 0.4 | n |  | TRUE
47 | bus_LV_5632-4_0_4_node_40 | 0.4 | n |  | TRUE
48 | bus_LV_5632-4_0_4_node_41 | 0.4 | n |  | TRUE
49 | bus_LV_5632-4_0_4_node_77 | 0.4 | n |  | TRUE
50 | bus_LV_5632-4_0_4_node_50 | 0.4 | n |  | TRUE
51 | bus_LV_5632-4_0_4_node_51 | 0.4 | n |  | TRUE
52 | bus_LV_5632-4_0_4_node_49 | 0.4 | n |  | TRUE
53 | bus_LV_5632-4_0_4_node_46 | 0.4 | n |  | TRUE
54 | bus_LV_5632-4_0_4_node_48 | 0.4 | n |  | TRUE
55 | bus_LV_5632-4_0_4_node_44 | 0.4 | n |  | TRUE
56 | bus_LV_5632-4_0_4_node_45 | 0.4 | n |  | TRUE
57 | bus_LV_5632-4_0_4_node_47 | 0.4 | n |  | TRUE
58 | bus_LV_5632-4_0_4_node_52 | 0.4 | n |  | TRUE
59 | bus_LV_5632-4_0_4_node_53 | 0.4 | n |  | TRUE
60 | bus_LV_5632-4_0_4_node_55 | 0.4 | n |  | TRUE
61 | bus_LV_5632-4_0_4_node_54 | 0.4 | n |  | TRUE
62 | bus_LV_5632-4_0_4_node_59 | 0.4 | n |  | TRUE
63 | bus_LV_5632-4_0_4_node_60 | 0.4 | n |  | TRUE
64 | bus_LV_5632-4_0_4_node_57 | 0.4 | n |  | TRUE
65 | bus_LV_5632-4_0_4_node_62 | 0.4 | n |  | TRUE
66 | bus_LV_5632-4_0_4_node_79 | 0.4 | n |  | TRUE
67 | bus_LV_5632-4_0_4_node_61 | 0.4 | n |  | TRUE
68 | bus_LV_5632-4_0_4_node_64 | 0.4 | n |  | TRUE
69 | bus_LV_5632-4_0_4_node_66 | 0.4 | n |  | TRUE
70 | bus_LV_5632-4_0_4_node_68 | 0.4 | n |  | TRUE
71 | bus_LV_5632-4_0_4_node_65 | 0.4 | n |  | TRUE
72 | bus_LV_5632-4_0_4_node_67 | 0.4 | n |  | TRUE
73 | bus_LV_5632-4_0_4_node_69 | 0.4 | n |  | TRUE
74 | bus_LV_5632-4_0_4_node_70 | 0.4 | n |  | TRUE
75 | bus_LV_5632-4_0_4_node_71 | 0.4 | n |  | TRUE
76 | bus_LV_5632-4_0_4_node_72 | 0.4 | n |  | TRUE
77 | bus_LV_5632-4_0_4_node_73 | 0.4 | n |  | TRUE
78 | bus_LV_5632-4_0_4_node_74 | 0.4 | n |  | TRUE
79 | bus_LV_5632-4_0_4_node_75 | 0.4 | n |  | TRUE
80 | bus_MV_451_1_node_20 | 20 | n |  | TRUE

## load
| name | bus | p_mw | q_mvar | const_z_percent | const_i_percent | sn_mva | scaling | in_service | type
0 | LV_5632-4_0_4_load_0 | 0 | 0.015102 | 0.003785 | 0 | 0 |  | 1 | TRUE | wye
1 | LV_5632-4_0_4_load_3 | 3 | 0.018174 | 0.0045548 | 0 | 0 |  | 1 | TRUE | wye
2 | LV_5632-4_0_4_load_5 | 5 | 0.0098081 | 0.0024581 | 0 | 0 |  | 1 | TRUE | wye
3 | LV_5632-4_0_4_load_12 | 8 | 0.0031211 | 0.00078222 | 0 | 0 |  | 1 | TRUE | wye
4 | LV_5632-4_0_4_load_13 | 9 | 0.0011018 | 0.00027613 | 0 | 0 |  | 1 | TRUE | wye
5 | LV_5632-4_0_4_load_10 | 10 | 0.0051475 | 0.0012901 | 0 | 0 |  | 1 | TRUE | wye
6 | LV_5632-4_0_4_load_7 | 11 | 0.00037969 | 9.516e-05 | 0 | 0 |  | 1 | TRUE | wye
7 | LV_5632-4_0_4_load_15 | 12 | 0.016638 | 0.0041698 | 0 | 0 |  | 1 | TRUE | wye
8 | LV_5632-4_0_4_load_14 | 13 | 0.074727 | 0.018728 | 0 | 0 |  | 1 | TRUE | wye
9 | LV_5632-4_0_4_load_80 | 15 | 0.0022998 | 0.00057638 | 0 | 0 |  | 1 | TRUE | wye
10 | LV_5632-4_0_4_load_81 | 16 | 0.004193 | 0.0010509 | 0 | 0 |  | 1 | TRUE | wye
11 | LV_5632-4_0_4_load_76 | 17 | 0.00054699 | 0.00013709 | 0 | 0 |  | 1 | TRUE | wye
12 | LV_5632-4_0_4_load_16 | 20 | 0.0040863 | 0.0010241 | 0 | 0 |  | 1 | TRUE | wye
13 | LV_5632-4_0_4_load_17 | 21 | 0.0036386 | 0.00091192 | 0 | 0 |  | 1 | TRUE | wye
14 | LV_5632-4_0_4_load_18 | 22 | 0.0031422 | 0.0007875 | 0 | 0 |  | 1 | TRUE | wye
15 | LV_5632-4_0_4_load_19 | 23 | 0.0059921 | 0.0015018 | 0 | 0 |  | 1 | TRUE | wye
16 | LV_5632-4_0_4_load_20 | 24 | 0.006328 | 0.0015859 | 0 | 0 |  | 1 | TRUE | wye
17 | LV_5632-4_0_4_load_22 | 26 | 0.0074889 | 0.0018769 | 0 | 0 |  | 1 | TRUE | wye
18 | LV_5632-4_0_4_load_24 | 27 | 0.0016709 | 0.00041876 | 0 | 0 |  | 1 | TRUE | wye
19 | LV_5632-4_0_4_load_23 | 28 | 0.0022763 | 0.00057049 | 0 | 0 |  | 1 | TRUE | wye
20 | LV_5632-4_0_4_load_25 | 29 | 0.001915 | 0.00047993 | 0 | 0 |  | 1 | TRUE | wye
21 | LV_5632-4_0_4_load_30 | 31 | 0.0011616 | 0.00029113 | 0 | 0 |  | 1 | TRUE | wye
22 | LV_5632-4_0_4_load_27 | 32 | 0.0024649 | 0.00061775 | 0 | 0 |  | 1 | TRUE | wye
23 | LV_5632-4_0_4_load_32 | 33 | 0.0011622 | 0.00029127 | 0 | 0 |  | 1 | TRUE | wye
24 | LV_5632-4_0_4_load_28 | 34 | 0.0024693 | 0.00061886 | 0 | 0 |  | 1 | TRUE | wye
25 | LV_5632-4_0_4_load_29 | 35 | 0.0015353 | 0.00038477 | 0 | 0 |  | 1 | TRUE | wye
26 | LV_5632-4_0_4_load_83 | 36 | 0.0017795 | 0.00044597 | 0 | 0 |  | 1 | TRUE | wye
27 | LV_5632-4_0_4_load_31 | 37 | 0.0021921 | 0.00054938 | 0 | 0 |  | 1 | TRUE | wye
28 | LV_5632-4_0_4_load_34 | 39 | 0.0024383 | 0.00061109 | 0 | 0 |  | 1 | TRUE | wye
29 | LV_5632-4_0_4_load_35 | 40 | 0.0029869 | 0.0007486 | 0 | 0 |  | 1 | TRUE | wye
30 | LV_5632-4_0_4_load_38 | 41 | 0.0027123 | 0.00067976 | 0 | 0 |  | 1 | TRUE | wye
31 | LV_5632-4_0_4_load_42 | 42 | 0.0024675 | 0.00061841 | 0 | 0 |  | 1 | TRUE | wye
32 | LV_5632-4_0_4_load_36 | 43 | 0.0081236 | 0.002036 | 0 | 0 |  | 1 | TRUE | wye
33 | LV_5632-4_0_4_load_43 | 44 | 0.0041127 | 0.0010307 | 0 | 0 |  | 1 | TRUE | wye
34 | LV_5632-4_0_4_load_37 | 45 | 0.0065539 | 0.0016426 | 0 | 0 |  | 1 | TRUE | wye
35 | LV_5632-4_0_4_load_40 | 47 | 0.0026938 | 0.00067512 | 0 | 0 |  | 1 | TRUE | wye
36 | LV_5632-4_0_4_load_41 | 48 | 0.0030886 | 0.00077409 | 0 | 0 |  | 1 | TRUE | wye
37 | LV_5632-4_0_4_load_77 | 49 | 0.0027513 | 0.00068955 | 0 | 0 |  | 1 | TRUE | wye
38 | LV_5632-4_0_4_load_51 | 51 | 0.0017855 | 0.00044748 | 0 | 0 |  | 1 | TRUE | wye
39 | LV_5632-4_0_4_load_49 | 52 | 0.0060427 | 0.0015145 | 0 | 0 |  | 1 | TRUE | wye
40 | LV_5632-4_0_4_load_48 | 54 | 0.010918 | 0.0027362 | 0 | 0 |  | 1 | TRUE | wye
41 | LV_5632-4_0_4_load_44 | 55 | 0.0060043 | 0.0015048 | 0 | 0 |  | 1 | TRUE | wye
42 | LV_5632-4_0_4_load_45 | 56 | 0.0064711 | 0.0016218 | 0 | 0 |  | 1 | TRUE | wye
43 | LV_5632-4_0_4_load_47 | 57 | 0.0059581 | 0.0014932 | 0 | 0 |  | 1 | TRUE | wye
44 | LV_5632-4_0_4_load_52 | 58 | 0.0096791 | 0.0024258 | 0 | 0 |  | 1 | TRUE | wye
45 | LV_5632-4_0_4_load_53 | 59 | 0.00705 | 0.0017669 | 0 | 0 |  | 1 | TRUE | wye
46 | LV_5632-4_0_4_load_55 | 60 | 0.0036512 | 0.00091507 | 0 | 0 |  | 1 | TRUE | wye
47 | LV_5632-4_0_4_load_54 | 61 | 0.0087728 | 0.0021987 | 0 | 0 |  | 1 | TRUE | wye
48 | LV_5632-4_0_4_load_59 | 62 | 0.0029207 | 0.000732 | 0 | 0 |  | 1 | TRUE | wye
49 | LV_5632-4_0_4_load_60 | 63 | 0.0028036 | 0.00070266 | 0 | 0 |  | 1 | TRUE | wye
50 | LV_5632-4_0_4_load_62 | 65 | 0.0034398 | 0.0008621 | 0 | 0 |  | 1 | TRUE | wye
51 | LV_5632-4_0_4_load_79 | 66 | 0.0060959 | 0.0015278 | 0 | 0 |  | 1 | TRUE | wye
52 | LV_5632-4_0_4_load_68 | 70 | 0.0033352 | 0.00083588 | 0 | 0 |  | 1 | TRUE | wye
53 | LV_5632-4_0_4_load_65 | 71 | 0.0037076 | 0.00092921 | 0 | 0 |  | 1 | TRUE | wye
54 | LV_5632-4_0_4_load_67 | 72 | 0.0030536 | 0.00076531 | 0 | 0 |  | 1 | TRUE | wye
55 | LV_5632-4_0_4_load_69 | 73 | 0.011 | 0.0027569 | 0 | 0 |  | 1 | TRUE | wye
56 | LV_5632-4_0_4_load_70 | 74 | 0.0026543 | 0.00066524 | 0 | 0 |  | 1 | TRUE | wye
57 | LV_5632-4_0_4_load_71 | 75 | 0.0013588 | 0.00034055 | 0 | 0 |  | 1 | TRUE | wye
58 | LV_5632-4_0_4_load_72 | 76 | 0.0059316 | 0.0014866 | 0 | 0 |  | 1 | TRUE | wye
59 | LV_5632-4_0_4_load_73 | 77 | 0.0013419 | 0.0003363 | 0 | 0 |  | 1 | TRUE | wye
60 | LV_5632-4_0_4_load_74 | 78 | 0.0057948 | 0.0014523 | 0 | 0 |  | 1 | TRUE | wye
61 | LV_5632-4_0_4_load_75 | 79 | 0.0047722 | 0.001196 | 0 | 0 |  | 1 | TRUE | wye

## ext_grid
| name | bus | vm_pu | va_degree | slack_weight | in_service
0 |  | 60 | 1 | 0 | 1 | TRUE

## line
| name | std_type | from_bus | to_bus | length_km | r_ohm_per_km | x_ohm_per_km | c_nf_per_km | g_us_per_km | max_i_ka | df | parallel | type | in_service
0 | LV_5632-4_0_4_line_0 |  | 0 | 1 | 0.079823 | 0.125 | 0.08 | 261 | 0 | 0.364 | 1 | 2 | cs | TRUE
1 | LV_5632-4_0_4_line_1 |  | 0 | 2 | 0.050672 | 0.125 | 0.08 | 261 | 0 | 0.364 | 1 | 1 | cs | TRUE
2 | LV_5632-4_0_4_line_2 |  | 1 | 3 | 0.058973 | 0.125 | 0.08 | 261 | 0 | 0.364 | 1 | 1 | cs | TRUE
3 | LV_5632-4_0_4_line_3 |  | 1 | 4 | 0.11718 | 0.125 | 0.08 | 261 | 0 | 0.364 | 1 | 2 | cs | TRUE
4 | LV_5632-4_0_4_line_4 |  | 2 | 5 | 0.054335 | 0.125 | 0.08 | 261 | 0 | 0.364 | 1 | 1 | cs | TRUE
5 | LV_5632-4_0_4_line_5 |  | 2 | 6 | 0.072638 | 0.125 | 0.08 | 261 | 0 | 0.364 | 1 | 1 | cs | TRUE
6 | LV_5632-4_0_4_line_6 |  | 4 | 7 | 0.070952 | 0.125 | 0.08 | 261 | 0 | 0.364 | 1 | 2 | cs | TRUE
7 | LV_5632-4_0_4_line_7 |  | 4 | 8 | 0.019534 | 0.125 | 0.08 | 261 | 0 | 0.364 | 1 | 4 | cs | TRUE
8 | LV_5632-4_0_4_line_8 |  | 4 | 9 | 0.071108 | 0.125 | 0.08 | 261 | 0 | 0.364 | 1 | 1 | cs | TRUE
9 | LV_5632-4_0_4_line_9 |  | 4 | 10 | 0.050048 | 0.125 | 0.08 | 261 | 0 | 0.364 | 1 | 1 | cs | TRUE
10 | LV_5632-4_0_4_line_10 |  | 6 | 11 | 0.038927 | 0.125 | 0.08 | 261 | 0 | 0.364 | 1 | 1 | cs | TRUE
11 | LV_5632-4_0_4_line_11 |  | 7 | 12 | 0.041491 | 0.125 | 0.08 | 261 | 0 | 0.364 | 1 | 1 | cs | TRUE
12 | LV_5632-4_0_4_line_12 |  | 7 | 13 | 0.038292 | 0.125 | 0.08 | 261 | 0 | 0.364 | 1 | 2 | cs | TRUE
13 | LV_5632-4_0_4_line_13 |  | 8 | 14 | 0.03935 | 0.125 | 0.08 | 261 | 0 | 0.364 | 1 | 4 | cs | TRUE
14 | LV_5632-4_0_4_line_14 |  | 9 | 15 | 0.016952 | 0.125 | 0.08 | 261 | 0 | 0.364 | 1 | 1 | cs | TRUE
15 | LV_5632-4_0_4_line_15 |  | 14 | 18 | 0.054871 | 0.125 | 0.08 | 261 | 0 | 0.364 | 1 | 1 | cs | TRUE
16 | LV_5632-4_0_4_line_16 |  | 14 | 19 | 0.017946 | 0.125 | 0.08 | 261 | 0 | 0.364 | 1 | 4 | cs | TRUE
17 | LV_5632-4_0_4_line_17 |  | 16 | 17 | 0.14539 | 0.125 | 0.08 | 261 | 0 | 0.364 | 1 | 1 | cs | TRUE
18 | LV_5632-4_0_4_line_18 |  | 17 | 49 | 0.012131 | 0.125 | 0.08 | 261 | 0 | 0.364 | 1 | 1 | cs | TRUE
19 | LV_5632-4_0_4_line_19 |  | 18 | 66 | 0.040496 | 0.125 | 0.08 | 261 | 0 | 0.364 | 1 | 1 | cs | TRUE
20 | LV_5632-4_0_4_line_20 |  | 19 | 64 | 0.007223 | 0.125 | 0.08 | 261 | 0 | 0.364 | 1 | 4 | cs | TRUE
21 | LV_5632-4_0_4_line_21 |  | 20 | 21 | 0.0063543 | 0.125 | 0.08 | 261 | 0 | 0.364 | 1 | 1 | cs | TRUE
22 | LV_5632-4_0_4_line_22 |  | 21 | 22 | 0.020885 | 0.125 | 0.08 | 261 | 0 | 0.364 | 1 | 1 | cs | TRUE
23 | LV_5632-4_0_4_line_23 |  | 22 | 23 | 0.011312 | 0.125 | 0.08 | 261 | 0 | 0.364 | 1 | 1 | cs | TRUE
24 | LV_5632-4_0_4_line_24 |  | 23 | 24 | 0.0023114 | 0.125 | 0.08 | 261 | 0 | 0.364 | 1 | 1 | cs | TRUE
25 | LV_5632-4_0_4_line_25 |  | 24 | 25 | 0.034348 | 0.125 | 0.08 | 261 | 0 | 0.364 | 1 | 1 | cs | TRUE
26 | LV_5632-4_0_4_line_26 |  | 25 | 26 | 0.018018 | 0.125 | 0.08 | 261 | 0 | 0.364 | 1 | 1 | cs | TRUE
27 | LV_5632-4_0_4_line_27 |  | 26 | 27 | 0.031007 | 0.125 | 0.08 | 261 | 0 | 0.364 | 1 | 1 | cs | TRUE
28 | LV_5632-4_0_4_line_28 |  | 27 | 28 | 0.0016626 | 0.125 | 0.08 | 261 | 0 | 0.364 | 1 | 1 | cs | TRUE
29 | LV_5632-4_0_4_line_29 |  | 28 | 29 | 0.029817 | 0.125 | 0.08 | 261 | 0 | 0.364 | 1 | 1 | cs | TRUE
30 | LV_5632-4_0_4_line_30 |  | 29 | 30 | 0.0058989 | 0.125 | 0.08 | 261 | 0 | 0.364 | 1 | 1 | cs | TRUE
31 | LV_5632-4_0_4_line_31 |  | 30 | 31 | 0.029703 | 0.125 | 0.08 | 261 | 0 | 0.364 | 1 | 1 | cs | TRUE
32 | LV_5632-4_0_4_line_32 |  | 30 | 32 | 0.016797 | 0.125 | 0.08 | 261 | 0 | 0.364 | 1 | 1 | cs | TRUE
33 | LV_5632-4_0_4_line_33 |  | 31 | 33 | 0.0092473 | 0.125 | 0.08 | 261 | 0 | 0.364 | 1 | 1 | cs | TRUE
34 | LV_5632-4_0_4_line_34 |  | 32 | 34 | 0.016627 | 0.125 | 0.08 | 261 | 0 | 0.364 | 1 | 1 | cs | TRUE
35 | LV_5632-4_0_4_line_35 |  | 33 | 37 | 0.0094201 | 0.125 | 0.08 | 261 | 0 | 0.364 | 1 | 1 | cs | TRUE
36 | LV_5632-4_0_4_line_36 |  | 34 | 35 | 0.0033207 | 0.125 | 0.08 | 261 | 0 | 0.364 | 1 | 1 | cs | TRUE
37 | LV_5632-4_0_4_line_37 |  | 35 | 36 | 0.036878 | 0.125 | 0.08 | 261 | 0 | 0.364 | 1 | 1 | cs | TRUE
38 | LV_5632-4_0_4_line_38 |  | 37 | 38 | 0.0092159 | 0.125 | 0.08 | 261 | 0 | 0.364 | 1 | 1 | cs | TRUE
39 | LV_5632-4_0_4_line_39 |  | 38 | 39 | 0.021647 | 0.125 | 0.08 | 261 | 0 | 0.364 | 1 | 1 | cs | TRUE
40 | LV_5632-4_0_4_line_40 |  | 38 | 40 | 0.030217 | 0.125 | 0.08 | 261 | 0 | 0.364 | 1 | 1 | cs | TRUE
41 | LV_5632-4_0_4_line_41 |  | 39 | 41 | 0.00072887 | 0.125 | 0.08 | 261 | 0 | 0.364 | 1 | 1 | cs | TRUE
42 | LV_5632-4_0_4_line_42 |  | 40 | 42 | 0.0075064 | 0.125 | 0.08 | 261 | 0 | 0.364 | 1 | 1 | cs | TRUE
43 | LV_5632-4_0_4_line_43 |  | 41 | 43 | 0.038395 | 0.125 | 0.08 | 261 | 0 | 0.364 | 1 | 1 | cs | TRUE
44 | LV_5632-4_0_4_line_44 |  | 42 | 44 | 0.023631 | 0.125 | 0.08 | 261 | 0 | 0.364 | 1 | 1 | cs | TRUE
45 | LV_5632-4_0_4_line_45 |  | 43 | 45 | 0.00041794 | 0.125 | 0.08 | 261 | 0 | 0.364 | 1 | 1 | cs | TRUE
46 | LV_5632-4_0_4_line_46 |  | 44 | 53 | 0.0075073 | 0.125 | 0.08 | 261 | 0 | 0.364 | 1 | 1 | cs | TRUE
47 | LV_5632-4_0_4_line_47 |  | 45 | 46 | 0.02061 | 0.125 | 0.08 | 261 | 0 | 0.364 | 1 | 1 | cs | TRUE
48 | LV_5632-4_0_4_line_48 |  | 46 | 47 | 0.03836 | 0.125 | 0.08 | 261 | 0 | 0.364 | 1 | 1 | cs | TRUE
49 | LV_5632-4_0_4_line_49 |  | 46 | 48 | 0.01301 | 0.125 | 0.08 | 261 | 0 | 0.364 | 1 | 1 | cs | TRUE
50 | LV_5632-4_0_4_line_50 |  | 47 | 49 | 0.0077424 | 0.125 | 0.08 | 261 | 0 | 0.364 | 1 | 1 | cs | TRUE
51 | LV_5632-4_0_4_line_51 |  | 50 | 51 | 0.04343 | 0.125 | 0.08 | 261 | 0 | 0.364 | 1 | 4 | cs | TRUE
52 | LV_5632-4_0_4_line_52 |  | 50 | 52 | 0.028619 | 0.125 | 0.08 | 261 | 0 | 0.364 | 1 | 4 | cs | TRUE
53 | LV_5632-4_0_4_line_53 |  | 51 | 60 | 0.0035894 | 0.125 | 0.08 | 261 | 0 | 0.364 | 1 | 4 | cs | TRUE
54 | LV_5632-4_0_4_line_54 |  | 52 | 57 | 0.00045726 | 0.125 | 0.08 | 261 | 0 | 0.364 | 1 | 4 | cs | TRUE
55 | LV_5632-4_0_4_line_55 |  | 53 | 54 | 0.019007 | 0.125 | 0.08 | 261 | 0 | 0.364 | 1 | 4 | cs | TRUE
56 | LV_5632-4_0_4_line_56 |  | 53 | 55 | 0.023955 | 0.125 | 0.08 | 261 | 0 | 0.364 | 1 | 4 | cs | TRUE
57 | LV_5632-4_0_4_line_57 |  | 54 | 58 | 0.024316 | 0.125 | 0.08 | 261 | 0 | 0.364 | 1 | 4 | cs | TRUE
58 | LV_5632-4_0_4_line_58 |  | 55 | 56 | 0.0015 | 0.125 | 0.08 | 261 | 0 | 0.364 | 1 | 4 | cs | TRUE
59 | LV_5632-4_0_4_line_59 |  | 56 | 57 | 0.044762 | 0.125 | 0.08 | 261 | 0 | 0.364 | 1 | 4 | cs | TRUE
60 | LV_5632-4_0_4_line_60 |  | 58 | 59 | 0.0086606 | 0.125 | 0.08 | 261 | 0 | 0.364 | 1 | 4 | cs | TRUE
61 | LV_5632-4_0_4_line_61 |  | 59 | 61 | 0.01263 | 0.125 | 0.08 | 261 | 0 | 0.364 | 1 | 4 | cs | TRUE
62 | LV_5632-4_0_4_line_62 |  | 61 | 62 | 0.021461 | 0.125 | 0.08 | 261 | 0 | 0.364 | 1 | 4 | cs | TRUE
63 | LV_5632-4_0_4_line_63 |  | 62 | 63 | 0.0047849 | 0.125 | 0.08 | 261 | 0 | 0.364 | 1 | 4 | cs | TRUE
64 | LV_5632-4_0_4_line_64 |  | 63 | 67 | 0.04864 | 0.125 | 0.08 | 261 | 0 | 0.364 | 1 | 4 | cs | TRUE
65 | LV_5632-4_0_4_line_65 |  | 64 | 65 | 0.061295 | 0.125 | 0.08 | 261 | 0 | 0.364 | 1 | 4 | cs | TRUE
66 | LV_5632-4_0_4_line_66 |  | 65 | 67 | 0.031894 | 0.125 | 0.08 | 261 | 0 | 0.364 | 1 | 4 | cs | TRUE
67 | LV_5632-4_0_4_line_67 |  | 67 | 68 | 0.050313 | 0.125 | 0.08 | 261 | 0 | 0.364 | 1 | 1 | cs | TRUE
68 | LV_5632-4_0_4_line_68 |  | 68 | 69 | 0.11461 | 0.125 | 0.08 | 261 | 0 | 0.364 | 1 | 1 | cs | TRUE
69 | LV_5632-4_0_4_line_69 |  | 68 | 70 | 0.022799 | 0.125 | 0.08 | 261 | 0 | 0.364 | 1 | 1 | cs | TRUE
70 | LV_5632-4_0_4_line_70 |  | 69 | 71 | 0.046253 | 0.125 | 0.08 | 261 | 0 | 0.364 | 1 | 1 | cs | TRUE
71 | LV_5632-4_0_4_line_71 |  | 70 | 72 | 0.0016414 | 0.125 | 0.08 | 261 | 0 | 0.364 | 1 | 1 | cs | TRUE
72 | LV_5632-4_0_4_line_72 |  | 72 | 73 | 0.043861 | 0.125 | 0.08 | 261 | 0 | 0.364 | 1 | 1 | cs | TRUE
73 | LV_5632-4_0_4_line_73 |  | 73 | 74 | 0.0072054 | 0.125 | 0.08 | 261 | 0 | 0.364 | 1 | 1 | cs | TRUE
74 | LV_5632-4_0_4_line_74 |  | 74 | 75 | 0.025308 | 0.125 | 0.08 | 261 | 0 | 0.364 | 1 | 1 | cs | TRUE
75 | LV_5632-4_0_4_line_75 |  | 75 | 76 | 0.0063038 | 0.125 | 0.08 | 261 | 0 | 0.364 | 1 | 1 | cs | TRUE
76 | LV_5632-4_0_4_line_76 |  | 76 | 77 | 0.00996 | 0.125 | 0.08 | 261 | 0 | 0.364 | 1 | 1 | cs | TRUE
77 | LV_5632-4_0_4_line_77 |  | 77 | 78 | 0.0072126 | 0.125 | 0.08 | 261 | 0 | 0.364 | 1 | 1 | cs | TRUE
78 | LV_5632-4_0_4_line_78 |  | 78 | 79 | 0.0067489 | 0.125 | 0.08 | 261 | 0 | 0.364 | 1 | 1 | cs | TRUE

## trafo
| name | std_type | hv_bus | lv_bus | sn_mva | vn_hv_kv | vn_lv_kv | vk_percent | vkr_percent | pfe_kw | i0_percent | shift_degree | tap_side | tap_neutral | tap_min | tap_max | tap_step_percent | tap_step_degree | tap_pos | tap_phase_shifter | parallel | df | in_service
0 | LV_5632-4_0_4_trafo_55 | 0.63 MVA 20/0.4 kV | 80 | 60 | 0.63 | 20 | 0.4 | 6 | 1.206 | 1.65 | 0.2619 | 150 | hv | 0 | -2 | 2 | 2.5 | 0 | 0 | FALSE | 1 | 1 | TRUE

## line_geodata
| x0 | y0 | x1 | y1 | x2 | y2 | x3 | y3 | x4 | y4 | x5 | y5 | x6 | y6 | x7 | y7
0 | 2531209.4333 | 1152450.496 | 2531210.1009 | 1152390.822 | 2531210.0456 | 1152370.677
1 | 2531210.7488 | 1152320.042 | 2531209.8422 | 1152331.3475 | 2531209.9752 | 1152344.9758 | 2531210.0456 | 1152370.677
2 | 2531209.4333 | 1152450.496 | 2531266.9285 | 1152437.3778
3 | 2531096.1255 | 1152481.5106 | 2531145.4225 | 1152469.2613 | 2531209.4333 | 1152450.496
4 | 2531210.7488 | 1152320.042 | 2531265.0837 | 1152320.0386
5 | 2531210.7488 | 1152320.042 | 2531210.807 | 1152273.4933 | 2531210.8332 | 1152254.3268 | 2531211.084 | 1152247.409
6 | 2531096.1255 | 1152481.5106 | 2531098.2042 | 1152451.9704 | 2531105.895 | 1152421.9434 | 2531113.1392 | 1152414.5563
7 | 2531096.1255 | 1152481.5106 | 2531080.5982 | 1152493.3622
8 | 2531096.1255 | 1152481.5106 | 2531090.4032 | 1152452.2933 | 2531095.9684 | 1152422.2906 | 2531094.4463 | 1152413.3587 | 2531094.6921 | 1152411.6156
9 | 2531096.1255 | 1152481.5106 | 2531111.635 | 1152468.7814 | 2531117.9543 | 1152463.0502 | 2531119.9502 | 1152451.7211 | 2531129.5555 | 1152454.3126
10 | 2531211.084 | 1152247.409 | 2531218.9455 | 1152244.9733 | 2531227.864 | 1152225.5828 | 2531237.2158 | 1152225.7851
11 | 2531113.1392 | 1152414.5563 | 2531112.769 | 1152403.0097 | 2531103.702 | 1152395.3315 | 2531108.2288 | 1152377.8366
12 | 2531113.1392 | 1152414.5563 | 2531150.0597 | 1152424.7144
13 | 2531049.316 | 1152517.2336 | 2531057.2051 | 1152511.2176 | 2531080.5982 | 1152493.3622
14 | 2531091.1823 | 1152396.42 | 2531095.9793 | 1152402.4906 | 2531094.6921 | 1152411.6156
15 | 2531036.6021 | 1152467.941 | 2531038.0821 | 1152494.5943 | 2531041.4025 | 1152513.0999 | 2531043.7449 | 1152513.2509 | 2531045.9564 | 1152514.037 | 2531047.8599 | 1152515.4049 | 2531049.316 | 1152517.2336
16 | 2531049.316 | 1152517.2336 | 2531050.2643 | 1152519.6241 | 2531050.4548 | 1152522.1789 | 2531049.8617 | 1152524.6648 | 2531048.544 | 1152526.87 | 2531046.6298 | 1152528.5818 | 2531044.2858 | 1152529.6315 | 2531041.7339 | 1152529.9387
17 | 2531091.758 | 1152793.3002 | 2531236.6338 | 1152805.5373
18 | 2531091.758 | 1152793.3002 | 2531090.6831 | 1152781.2166
19 | 2531036.6021 | 1152467.941 | 2531043.8499 | 1152462.8773 | 2531046.3159 | 1152459.0913 | 2531047.6671 | 1152436.3966 | 2531049.594 | 1152432.439
20 | 2531035.428 | 1152526.7982 | 2531037.1965 | 1152528.4344 | 2531039.3576 | 1152529.5102 | 2531041.7339 | 1152529.9387
21 | 2530871.7504 | 1152805.6516 | 2530870.7287 | 1152799.38
22 | 2530867.3706 | 1152778.7666 | 2530870.7287 | 1152799.38
23 | 2530865.5518 | 1152767.6018 | 2530867.3706 | 1152778.7666
24 | 2530865.5518 | 1152767.6018 | 2530865.1802 | 1152765.3206
25 | 2530859.6574 | 1152731.4192 | 2530865.1802 | 1152765.3206
26 | 2530859.6574 | 1152731.4192 | 2530877.5764 | 1152733.3043
27 | 2530877.5764 | 1152733.3043 | 2530908.4131 | 1152736.5483
28 | 2530910.0665 | 1152736.7223 | 2530908.4131 | 1152736.5483
29 | 2530910.0665 | 1152736.7223 | 2530939.7196 | 1152739.8418
30 | 2530945.5861 | 1152740.459 | 2530939.7196 | 1152739.8418
31 | 2530945.5861 | 1152740.459 | 2530969.5884 | 1152742.9848 | 2530975.1464 | 1152742.6415
32 | 2530945.5861 | 1152740.459 | 2530947.6859 | 1152757.1242
33 | 2530984.3761 | 1152742.0714 | 2530975.1464 | 1152742.6415
34 | 2530947.6859 | 1152757.1242 | 2530949.7645 | 1152773.6207
35 | 2530993.7784 | 1152741.4907 | 2530984.3761 | 1152742.0714
36 | 2530950.1796 | 1152776.9153 | 2530949.7645 | 1152773.6207
37 | 2530950.1796 | 1152776.9153 | 2530928.3206 | 1152806.6162
38 | 2531002.9768 | 1152740.9226 | 2530993.7784 | 1152741.4907
39 | 2531002.9768 | 1152740.9226 | 2531024.5853 | 1152739.6298
40 | 2531002.9768 | 1152740.9226 | 2530994.4359 | 1152720.2202 | 2530992.1651 | 1152712.7348
41 | 2531025.3128 | 1152739.5863 | 2531024.5853 | 1152739.6298
42 | 2530992.1651 | 1152712.7348 | 2530989.986 | 1152705.5517
43 | 2531063.636 | 1152737.2447 | 2531043.214 | 1152738.5152 | 2531025.3128 | 1152739.5863
44 | 2530989.986 | 1152705.5517 | 2530987.3613 | 1152696.8996 | 2530983.8294 | 1152682.7442
45 | 2531064.0531 | 1152737.2188 | 2531063.636 | 1152737.2447
46 | 2530982.0119 | 1152675.4602 | 2530983.8294 | 1152682.7442
47 | 2531084.6234 | 1152735.9391 | 2531064.0531 | 1152737.2188
48 | 2531084.6234 | 1152735.9391 | 2531088.2189 | 1152744.3247 | 2531089.6261 | 1152769.3336 | 2531089.9971 | 1152773.5046
49 | 2531084.6234 | 1152735.9391 | 2531087.6625 | 1152727.922 | 2531087.5615 | 1152723.4869
50 | 2531089.9971 | 1152773.5046 | 2531090.6831 | 1152781.2166
51 | 2531077.2422 | 1152647.708 | 2531063.9249 | 1152606.3707
52 | 2531077.2422 | 1152647.708 | 2531072.0906 | 1152649.5125 | 2531066.7786 | 1152650.0404 | 2531049.7077 | 1152655.1596
53 | 2531062.8242 | 1152602.9542 | 2531063.9249 | 1152606.3707
54 | 2531049.7077 | 1152655.1596 | 2531049.2697 | 1152655.291
55 | 2530982.0119 | 1152675.4602 | 2530977.4071 | 1152657.0191
56 | 2530982.0119 | 1152675.4602 | 2531004.9572 | 1152668.5794
57 | 2530971.5151 | 1152633.4281 | 2530974.5712 | 1152645.6624 | 2530977.4071 | 1152657.0191
58 | 2531004.9572 | 1152668.5794 | 2531006.3941 | 1152668.1485
59 | 2531049.2697 | 1152655.291 | 2531006.3941 | 1152668.1485
60 | 2530971.5151 | 1152633.4281 | 2530969.4162 | 1152625.0257
61 | 2530966.1549 | 1152612.8272 | 2530967.388 | 1152616.9067 | 2530969.4162 | 1152625.0257
62 | 2530966.1549 | 1152612.8272 | 2530959.9457 | 1152592.2846
63 | 2530959.9457 | 1152592.2846 | 2530958.5612 | 1152587.7044
64 | 2530946.6888 | 1152540.5687 | 2530953.2364 | 1152570.0877 | 2530958.5612 | 1152587.7044
65 | 2531035.428 | 1152526.7982 | 2531020.1196 | 1152538.2913 | 2531013.1823 | 1152540.9835 | 2531003.756 | 1152542.1034 | 2530978.5588 | 1152541.0595
66 | 2530946.6888 | 1152540.5687 | 2530957.743 | 1152540.1971 | 2530978.5588 | 1152541.0595
67 | 2530896.3983 | 1152539.0678 | 2530908.4201 | 1152539.4299 | 2530946.6888 | 1152540.5687
68 | 2530896.3983 | 1152539.0678 | 2530867.885 | 1152538.0728 | 2530781.5238 | 1152535.0536
69 | 2530896.3983 | 1152539.0678 | 2530895.6788 | 1152561.8559
70 | 2530781.5238 | 1152535.0536 | 2530781.9618 | 1152518.4504 | 2530782.7372 | 1152488.8166
71 | 2530895.627 | 1152563.4964 | 2530895.6788 | 1152561.8559
72 | 2530895.627 | 1152563.4964 | 2530894.243 | 1152607.3359
73 | 2530894.243 | 1152607.3359 | 2530894.0156 | 1152614.5377
74 | 2530894.0156 | 1152614.5377 | 2530894.0019 | 1152614.9708 | 2530894.0942 | 1152628.9998 | 2530895.4398 | 1152639.761
75 | 2530895.4398 | 1152639.761 | 2530896.222 | 1152646.0161
76 | 2530897.4578 | 1152655.899 | 2530896.222 | 1152646.0161
77 | 2530897.4578 | 1152655.899 | 2530898.3528 | 1152663.0559
78 | 2530899.1902 | 1152669.7527 | 2530898.3528 | 1152663.0559

## bus_geodata
| x | y | coords
0 | 2531210.0456 | 1152370.677
1 | 2531209.4333 | 1152450.496
2 | 2531210.7488 | 1152320.042
3 | 2531266.9285 | 1152437.3778
4 | 2531096.1255 | 1152481.5106
5 | 2531265.0837 | 1152320.0386
6 | 2531211.084 | 1152247.409
7 | 2531113.1392 | 1152414.5563
8 | 2531080.5982 | 1152493.3622
9 | 2531094.6921 | 1152411.6156
10 | 2531129.5555 | 1152454.3126
11 | 2531237.2158 | 1152225.7851
12 | 2531108.2288 | 1152377.8366
13 | 2531150.0597 | 1152424.7144
14 | 2531049.316 | 1152517.2336
15 | 2531091.1823 | 1152396.42
16 | 2531236.6338 | 1152805.5373
17 | 2531091.758 | 1152793.3002
18 | 2531036.6021 | 1152467.941
19 | 2531041.7339 | 1152529.9387
20 | 2530871.7504 | 1152805.6516
21 | 2530870.7287 | 1152799.38
22 | 2530867.3706 | 1152778.7666
23 | 2530865.5518 | 1152767.6018
24 | 2530865.1802 | 1152765.3206
25 | 2530859.6574 | 1152731.4192
26 | 2530877.5764 | 1152733.3043
27 | 2530908.4131 | 1152736.5483
28 | 2530910.0665 | 1152736.7223
29 | 2530939.7196 | 1152739.8418
30 | 2530945.5861 | 1152740.459
31 | 2530975.1464 | 1152742.6415
32 | 2530947.6859 | 1152757.1242
33 | 2530984.3761 | 1152742.0714
34 | 2530949.7645 | 1152773.6207
35 | 2530950.1796 | 1152776.9153
36 | 2530928.3206 | 1152806.6162
37 | 2530993.7784 | 1152741.4907
38 | 2531002.9768 | 1152740.9226
39 | 2531024.5853 | 1152739.6298
40 | 2530992.1651 | 1152712.7348
41 | 2531025.3128 | 1152739.5863
42 | 2530989.986 | 1152705.5517
43 | 2531063.636 | 1152737.2447
44 | 2530983.8294 | 1152682.7442
45 | 2531064.0531 | 1152737.2188
46 | 2531084.6234 | 1152735.9391
47 | 2531089.9971 | 1152773.5046
48 | 2531087.5615 | 1152723.4869
49 | 2531090.6831 | 1152781.2166
50 | 2531077.2422 | 1152647.708
51 | 2531063.9249 | 1152606.3707
52 | 2531049.7077 | 1152655.1596
53 | 2530982.0119 | 1152675.4602
54 | 2530977.4071 | 1152657.0191
55 | 2531004.9572 | 1152668.5794
56 | 2531006.3941 | 1152668.1485
57 | 2531049.2697 | 1152655.291
58 | 2530971.5151 | 1152633.4281
59 | 2530969.4162 | 1152625.0257
60 | 2531062.8242 | 1152602.9542
61 | 2530966.1549 | 1152612.8272
62 | 2530959.9457 | 1152592.2846
63 | 2530958.5612 | 1152587.7044
64 | 2531035.428 | 1152526.7982
65 | 2530978.5588 | 1152541.0595
66 | 2531049.594 | 1152432.439
67 | 2530946.6888 | 1152540.5687
68 | 2530896.3983 | 1152539.0678
69 | 2530781.5238 | 1152535.0536
70 | 2530895.6788 | 1152561.8559
71 | 2530782.7372 | 1152488.8166
72 | 2530895.627 | 1152563.4964
73 | 2530894.243 | 1152607.3359
74 | 2530894.0156 | 1152614.5377
75 | 2530895.4398 | 1152639.761
76 | 2530896.222 | 1152646.0161
77 | 2530897.4578 | 1152655.899
78 | 2530898.3528 | 1152663.0559
79 | 2530899.1902 | 1152669.7527
80 | 2531077.2422 | 1152647.708

## line_std_types
| c_nf_per_km | r_ohm_per_km | x_ohm_per_km | max_i_ka | type | q_mm2 | alpha | voltage_rating
NAYY 4x50 SE | 210 | 0.642 | 0.083 | 0.142 | cs | 50 | 0.00403 | LV
NAYY 4x120 SE | 264 | 0.225 | 0.08 | 0.242 | cs | 120 | 0.00403 | LV
NAYY 4x150 SE | 261 | 0.208 | 0.08 | 0.27 | cs | 150 | 0.00403 | LV
NA2XS2Y 1x95 RM/25 12/20 kV | 216 | 0.313 | 0.132 | 0.252 | cs | 95 | 0.00403 | MV
NA2XS2Y 1x185 RM/25 12/20 kV | 273 | 0.161 | 0.117 | 0.362 | cs | 185 | 0.00403 | MV
NA2XS2Y 1x240 RM/25 12/20 kV | 304 | 0.122 | 0.112 | 0.421 | cs | 240 | 0.00403 | MV
NA2XS2Y 1x95 RM/25 6/10 kV | 315 | 0.313 | 0.123 | 0.249 | cs | 95 | 0.00403 | MV
NA2XS2Y 1x185 RM/25 6/10 kV | 406 | 0.161 | 0.11 | 0.358 | cs | 185 | 0.00403 | MV
NA2XS2Y 1x240 RM/25 6/10 kV | 456 | 0.122 | 0.105 | 0.416 | cs | 240 | 0.00403 | MV
NA2XS2Y 1x150 RM/25 12/20 kV | 250 | 0.206 | 0.116 | 0.319 | cs | 150 | 0.00403 | MV
NA2XS2Y 1x120 RM/25 12/20 kV | 230 | 0.253 | 0.119 | 0.283 | cs | 120 | 0.00403 | MV
NA2XS2Y 1x70 RM/25 12/20 kV | 190 | 0.443 | 0.132 | 0.22 | cs | 70 | 0.00403 | MV
NA2XS2Y 1x150 RM/25 6/10 kV | 360 | 0.206 | 0.11 | 0.315 | cs | 150 | 0.00403 | MV
NA2XS2Y 1x120 RM/25 6/10 kV | 340 | 0.253 | 0.113 | 0.28 | cs | 120 | 0.00403 | MV
NA2XS2Y 1x70 RM/25 6/10 kV | 280 | 0.443 | 0.123 | 0.217 | cs | 70 | 0.00403 | MV
N2XS(FL)2Y 1x120 RM/35 64/110 kV | 112 | 0.153 | 0.166 | 0.366 | cs | 120 | 0.00393 | HV
N2XS(FL)2Y 1x185 RM/35 64/110 kV | 125 | 0.099 | 0.156 | 0.457 | cs | 185 | 0.00393 | HV
N2XS(FL)2Y 1x240 RM/35 64/110 kV | 135 | 0.075 | 0.149 | 0.526 | cs | 240 | 0.00393 | HV
N2XS(FL)2Y 1x300 RM/35 64/110 kV | 144 | 0.06 | 0.144 | 0.588 | cs | 300 | 0.00393 | HV
15-AL1/3-ST1A 0.4 | 11 | 1.8769 | 0.35 | 0.105 | ol | 16 | 0.00403 | LV
24-AL1/4-ST1A 0.4 | 11.25 | 1.2012 | 0.335 | 0.14 | ol | 24 | 0.00403 | LV
48-AL1/8-ST1A 0.4 | 12.2 | 0.5939 | 0.3 | 0.21 | ol | 48 | 0.00403 | LV
94-AL1/15-ST1A 0.4 | 13.2 | 0.306 | 0.29 | 0.35 | ol | 94 | 0.00403 | LV
34-AL1/6-ST1A 10.0 | 9.7 | 0.8342 | 0.36 | 0.17 | ol | 34 | 0.00403 | MV
48-AL1/8-ST1A 10.0 | 10.1 | 0.5939 | 0.35 | 0.21 | ol | 48 | 0.00403 | MV
70-AL1/11-ST1A 10.0 | 10.4 | 0.4132 | 0.339 | 0.29 | ol | 70 | 0.00403 | MV
94-AL1/15-ST1A 10.0 | 10.75 | 0.306 | 0.33 | 0.35 | ol | 94 | 0.00403 | MV
122-AL1/20-ST1A 10.0 | 11.1 | 0.2376 | 0.323 | 0.41 | ol | 122 | 0.00403 | MV
149-AL1/24-ST1A 10.0 | 11.25 | 0.194 | 0.315 | 0.47 | ol | 149 | 0.00403 | MV
34-AL1/6-ST1A 20.0 | 9.15 | 0.8342 | 0.382 | 0.17 | ol | 34 | 0.00403 | MV
48-AL1/8-ST1A 20.0 | 9.5 | 0.5939 | 0.372 | 0.21 | ol | 48 | 0.00403 | MV
70-AL1/11-ST1A 20.0 | 9.7 | 0.4132 | 0.36 | 0.29 | ol | 70 | 0.00403 | MV
94-AL1/15-ST1A 20.0 | 10 | 0.306 | 0.35 | 0.35 | ol | 94 | 0.00403 | MV
122-AL1/20-ST1A 20.0 | 10.3 | 0.2376 | 0.344 | 0.41 | ol | 122 | 0.00403 | MV
149-AL1/24-ST1A 20.0 | 10.5 | 0.194 | 0.337 | 0.47 | ol | 149 | 0.00403 | MV
184-AL1/30-ST1A 20.0 | 10.75 | 0.1571 | 0.33 | 0.535 | ol | 184 | 0.00403 | MV
243-AL1/39-ST1A 20.0 | 11 | 0.1188 | 0.32 | 0.645 | ol | 243 | 0.00403 | MV
48-AL1/8-ST1A 110.0 | 8 | 0.5939 | 0.46 | 0.21 | ol | 48 | 0.00403 | HV
70-AL1/11-ST1A 110.0 | 8.4 | 0.4132 | 0.45 | 0.29 | ol | 70 | 0.00403 | HV
94-AL1/15-ST1A 110.0 | 8.65 | 0.306 | 0.44 | 0.35 | ol | 94 | 0.00403 | HV
122-AL1/20-ST1A 110.0 | 8.5 | 0.2376 | 0.43 | 0.41 | ol | 122 | 0.00403 | HV
149-AL1/24-ST1A 110.0 | 8.75 | 0.194 | 0.41 | 0.47 | ol | 149 | 0.00403 | HV
184-AL1/30-ST1A 110.0 | 8.8 | 0.1571 | 0.4 | 0.535 | ol | 184 | 0.00403 | HV
243-AL1/39-ST1A 110.0 | 9 | 0.1188 | 0.39 | 0.645 | ol | 243 | 0.00403 | HV
305-AL1/39-ST1A 110.0 | 9.2 | 0.0949 | 0.38 | 0.74 | ol | 305 | 0.00403 | HV
490-AL1/64-ST1A 110.0 | 9.75 | 0.059 | 0.37 | 0.96 | ol | 490 | 0.00403 | HV
679-AL1/86-ST1A 110.0 | 9.95 | 0.042 | 0.36 | 1.15 | ol | 679 | 0.00403 | HV
490-AL1/64-ST1A 220.0 | 10 | 0.059 | 0.285 | 0.96 | ol | 490 | 0.00403 | HV
679-AL1/86-ST1A 220.0 | 11.7 | 0.042 | 0.275 | 1.15 | ol | 679 | 0.00403 | HV
490-AL1/64-ST1A 380.0 | 11 | 0.059 | 0.253 | 0.96 | ol | 490 | 0.00403 | HV
679-AL1/86-ST1A 380.0 | 14.6 | 0.042 | 0.25 | 1.15 | ol | 679 | 0.00403 | HV

## trafo_std_types
| i0_percent | pfe_kw | vkr_percent | sn_mva | vn_lv_kv | vn_hv_kv | vk_percent | shift_degree | vector_group | tap_side | tap_neutral | tap_min | tap_max | tap_step_degree | tap_step_percent | tap_phase_shifter
160 MVA 380/110 kV | 0.06 | 60 | 0.25 | 160 | 110 | 380 | 12.2 | 0 | Yy0 | hv | 0 | -9 | 9 | 0 | 1.5 | FALSE
100 MVA 220/110 kV | 0.06 | 55 | 0.26 | 100 | 110 | 220 | 12 | 0 | Yy0 | hv | 0 | -9 | 9 | 0 | 1.5 | FALSE
63 MVA 110/20 kV | 0.04 | 22 | 0.32 | 63 | 20 | 110 | 18 | 150 | YNd5 | hv | 0 | -9 | 9 | 0 | 1.5 | FALSE
40 MVA 110/20 kV | 0.05 | 18 | 0.34 | 40 | 20 | 110 | 16.2 | 150 | YNd5 | hv | 0 | -9 | 9 | 0 | 1.5 | FALSE
25 MVA 110/20 kV | 0.07 | 14 | 0.41 | 25 | 20 | 110 | 12 | 150 | YNd5 | hv | 0 | -9 | 9 | 0 | 1.5 | FALSE
63 MVA 110/10 kV | 0.04 | 22 | 0.32 | 63 | 10 | 110 | 18 | 150 | YNd5 | hv | 0 | -9 | 9 | 0 | 1.5 | FALSE
40 MVA 110/10 kV | 0.05 | 18 | 0.34 | 40 | 10 | 110 | 16.2 | 150 | YNd5 | hv | 0 | -9 | 9 | 0 | 1.5 | FALSE
25 MVA 110/10 kV | 0.07 | 14 | 0.41 | 25 | 10 | 110 | 12 | 150 | YNd5 | hv | 0 | -9 | 9 | 0 | 1.5 | FALSE
0.25 MVA 20/0.4 kV | 0.32 | 0.8 | 1.44 | 0.25 | 0.4 | 20 | 6 | 150 | Yzn5 | hv | 0 | -2 | 2 | 0 | 2.5 | FALSE
0.4 MVA 20/0.4 kV | 0.3375 | 1.35 | 1.425 | 0.4 | 0.4 | 20 | 6 | 150 | Dyn5 | hv | 0 | -2 | 2 | 0 | 2.5 | FALSE
0.63 MVA 20/0.4 kV | 0.2619 | 1.65 | 1.206 | 0.63 | 0.4 | 20 | 6 | 150 | Dyn5 | hv | 0 | -2 | 2 | 0 | 2.5 | FALSE
0.25 MVA 10/0.4 kV | 0.24 | 0.6 | 1.2 | 0.25 | 0.4 | 10 | 4 | 150 | Dyn5 | hv | 0 | -2 | 2 | 0 | 2.5 | FALSE
0.4 MVA 10/0.4 kV | 0.2375 | 0.95 | 1.325 | 0.4 | 0.4 | 10 | 4 | 150 | Dyn5 | hv | 0 | -2 | 2 | 0 | 2.5 | FALSE
0.63 MVA 10/0.4 kV | 0.1873 | 1.18 | 1.0794 | 0.63 | 0.4 | 10 | 4 | 150 | Dyn5 | hv | 0 | -2 | 2 | 0 | 2.5 | FALSE

## trafo3w_std_types
| sn_hv_mva | sn_mv_mva | sn_lv_mva | vn_hv_kv | vn_mv_kv | vn_lv_kv | vk_hv_percent | vk_mv_percent | vk_lv_percent | vkr_hv_percent | vkr_mv_percent | vkr_lv_percent | pfe_kw | i0_percent | shift_mv_degree | shift_lv_degree | vector_group | tap_side | tap_neutral | tap_min | tap_max | tap_step_percent
63/25/38 MVA 110/20/10 kV | 63 | 25 | 38 | 110 | 20 | 10 | 10.4 | 10.4 | 10.4 | 0.28 | 0.32 | 0.35 | 35 | 0.89 | 0 | 0 | YN0yn0yn0 | hv | 0 | -10 | 10 | 1.2
63/25/38 MVA 110/10/10 kV | 63 | 25 | 38 | 110 | 10 | 10 | 10.4 | 10.4 | 10.4 | 0.28 | 0.32 | 0.35 | 35 | 0.89 | 0 | 0 | YN0yn0yn0 | hv | 0 | -10 | 10 | 1.2

## fuse_std_types
| fuse_type | i_rated_a | t_avg | t_min | t_total | x_avg | x_min | x_total
HV 100A | HV 100A | 100 | 0 | [10.0, 3.64, 0.854, 0.281, 0.1, 0.0531, 0.022, 0.01] | [10.0, 4.267, 1.21, 0.403, 0.1, 0.058, 0.022, 0.01] | 0 | [300.0, 350.0, 450.0, 550.0, 700.0, 850.0, 1200.0, 1752.0] | [600.0, 700.0, 900.0, 1150.0, 1665.0, 2000.0, 3000.0, 4313.0]
HV 10A | HV 10A | 10 | 0 | [10.0, 1675.0, 0.344, 0.156, 0.1, 0.0417, 0.0171, 0.01] | [10.0, 1.3, 0.3, 0.155, 0.1, 0.0555, 0.023, 0.01] | 0 | [30.0, 32.0, 35.0, 37.0, 39.0, 50.0, 70.0, 88.0] | [60.0, 70.0, 80.0, 87.0, 94.0, 110.0, 150.0, 216.0]
HV 125A | HV 125A | 125 | 0 | [10.0, 1.82, 0.344, 0.1, 0.0467, 0.0269, 0.01] | [10.0, 2.478, 0.426, 0.1, 0.0427, 0.0211, 0.01] | 0 | [375.0, 500.0, 700.0, 925.0, 1200.0, 1500.0, 2341.0] | [750.0, 1000.0, 1500.0, 2200.0, 3000.0, 4000.0, 5765.0]
HV 160A | HV 160A | 160 | 0 | [10.0, 4.15, 1.03, 0.198, 0.1, 0.051, 0.0172, 0.01] | [10.0, 2.3, 0.734, 0.274, 0.1, 0.046, 0.0177, 0.01] | 0 | [480.0, 550.0, 700.0, 1000.0, 1260.0, 1600.0, 2500.0, 3227.0] | [960.0, 1300.0, 1700.0, 2200.0, 2996.0, 4000.0, 6000.0, 7946.0]
HV 16A | HV 16A | 16 | 0 | [10.0, 0.352, 0.164, 0.1, 0.0649, 0.0342, 0.01] | [10.0, 2.34, 0.722, 0.181, 0.1, 0.055, 0.0296, 0.01] | 0 | [48.0, 60.0, 65.0, 71.0, 80.0, 100.0, 162.0] | [96.0, 110.0, 125.0, 150.0, 168.0, 200.0, 250.0, 398.0]
HV 200A | HV 200A | 200 | 0 | [10.0, 4.267, 1.21, 0.403, 0.1, 0.058, 0.022, 0.01] | [10.0, 3.73, 1.654, 0.328, 0.1, 0.0531, 0.019, 0.01] | 0 | [600.0, 700.0, 900.0, 1150.0, 1665.0, 2000.0, 3000.0, 4313.0] | [1200.0, 1500.0, 1800.0, 2700.0, 3960.0, 5000.0, 7500.0, 10620.0]
HV 20A | HV 20A | 20 | 0 | [10.0, 1.3, 0.3, 0.155, 0.1, 0.0555, 0.023, 0.01] | [10.0, 1.3, 0.161, 0.1, 0.0611, 0.0399, 0.0141, 0.01] | 0 | [60.0, 70.0, 80.0, 87.0, 94.0, 110.0, 150.0, 216.0] | [120.0, 150.0, 200.0, 223.0, 260.0, 300.0, 450.0, 532.0]
HV 25A | HV 25A | 25 | 0 | [10.0, 2.512, 0.833, 0.299, 0.1, 0.0372, 0.0223, 0.01] | [10.0, 3.125, 0.597, 0.198, 0.1, 0.0378, 0.022, 0.01] | 0 | [75.0, 82.0, 90.0, 100.0, 124.0, 170.0, 200.0, 289.0] | [150.0, 170.0, 210.0, 250.0, 294.0, 400.0, 500.0, 711.0]
HV 31.5A | HV 31.5A | 31.5 | 0 | [10.0, 2.34, 0.722, 0.181, 0.1, 0.055, 0.0296, 0.01] | [10.0, 2.84, 0.368, 0.164, 0.1, 0.0621, 0.0378, 0.0195, 0.01] | 0 | [95.0, 110.0, 125.0, 150.0, 165.0, 200.0, 250.0, 390.0] | [189.0, 220.0, 300.0, 350.0, 393.0, 450.0, 530.0, 700.0, 960.0]
HV 40A | HV 40A | 40 | 0 | [10.0, 1.3, 0.161, 0.1, 0.0611, 0.0399, 0.0141, 0.01] | [10.0, 2.05, 0.369, 0.198, 0.1, 0.051, 0.0298, 0.01] | 0 | [120.0, 150.0, 200.0, 223.0, 260.0, 300.0, 450.0, 532.0] | [240.0, 300.0, 400.0, 450.0, 530.0, 650.0, 800.0, 1311.0]
HV 50A | HV 50A | 50 | 0 | [10.0, 3.215, 0.597, 0.198, 0.1, 0.0378, 0.022, 0.01] | [10.0, 3.64, 0.854, 0.281, 0.1, 0.0531, 0.022, 0.01] | 0 | [150.0, 170.0, 210.0, 250.0, 294.0, 400.0, 500.0, 711.0] | [300.0, 350.0, 450.0, 550.0, 700.0, 850.0, 1200.0, 1752.0]
HV 6.3A | HV 6.3A | 6.3 | 0 | [10.0, 1.39, 0.344, 0.168, 0.1, 0.056, 0.0263, 0.01] | [10.0, 1.711, 0.516, 0.198, 0.1, 0.0634, 0.0303, 0.01] | 0 | [19.0, 19.5, 20.4, 20.8, 22.0, 25.0, 32.0, 48.0] | [38.0, 40.0, 43.0, 48.0, 53.0, 60.0, 75.0, 118.0]
HV 63A | HV 63A | 63 | 0 | [10.0, 2.84, 0.368, 0.164, 0.1, 0.0621, 0.0378, 0.0195, 0.01] | [10.0, 1.82, 0.344, 0.1, 0.0467, 0.0269, 0.01] | 0 | [189.0, 220.0, 300.0, 350.0, 393.0, 450.0, 530.0, 700.0, 961.0] | [378.0, 500.0, 700.0, 934.0, 1200.0, 1500.0, 2366.0]
HV 80A | HV 80A | 80 | 0 | [10.0, 2.05, 0.369, 0.198, 0.1, 0.051, 0.0298, 0.01] | [10.0, 4.15, 1.03, 0.198, 0.1, 0.051, 0.0172, 0.01] | 0 | [240.0, 300.0, 400.0, 450.0, 530.0, 650.0, 800.0, 1311.0] | [480.0, 550.0, 700.0, 1000.0, 1260.0, 1600.0, 2500.0, 3227.0]
Siemens NH-1-100 | Siemens NH-1-100 | 100 | [5400.0, 2000.0, 400.0, 20.0, 1.0, 0.2, 0.012, 0.004] | 0 | 0 | [150.0, 190.0, 250.0, 430.0, 900.0, 1250.0, 2700.0, 3600.0] | 0 | 0
Siemens NH-1-125 | Siemens NH-1-125 | 125 | [4800.0, 120.0, 7.0, 0.1, 0.004] | 0 | 0 | [180.0, 400.0, 740.0, 2000.0, 4250.0] | 0 | 0
Siemens NH-1-16 | Siemens NH-1-16 | 16 | [4000.0, 400.0, 2.0, 0.1, 0.04, 0.01] | 0 | 0 | [26.0, 35.0, 75.0, 150.0, 200.0, 300.0] | 0 | 0
Siemens NH-1-160 | Siemens NH-1-160 | 160 | [4800.0, 120.0, 7.0, 0.1, 0.004] | 0 | 0 | [210.0, 500.0, 900.0, 2300.0, 5000.0] | 0 | 0
Siemens NH-1-25 | Siemens NH-1-25 | 25 | [4000.0, 1000.0, 10.0, 0.2, 0.02, 0.01] | 0 | 0 | [40.0, 50.0, 100.0, 210.0, 400.0, 500.0] | 0 | 0
Siemens NH-1-50 | Siemens NH-1-50 | 50 | [4000.0, 40.0, 4.0, 1.0, 0.02, 0.01] | 0 | 0 | [86.0, 200.0, 300.0, 400.0, 1000.0, 1280.0] | 0 | 0
Siemens NH-1-63 | Siemens NH-1-63 | 63 | [4000.0, 100.0, 10.0, 2.0, 0.04, 0.01] | 0 | 0 | [100.0, 200.0, 300.0, 400.0, 1000.0, 1500.0] | 0 | 0
Siemens NH-1-80 | Siemens NH-1-80 | 80 | [4800.0, 120.0, 7.0, 0.1, 0.01] | 0 | 0 | [150.58, 250.0, 450.0, 1150.0, 2470.0] | 0 | 0
Siemens NH-2-1000 | Siemens NH-2-1000 | 1000 | [4800.0, 120.0, 7.0, 0.1, 0.004] | 0 | 0 | [1900.0, 3500.0, 8400.0, 24000.0, 52000.0] | 0 | 0
Siemens NH-2-200 | Siemens NH-2-200 | 200 | [4800.0, 120.0, 7.0, 0.1, 0.004] | 0 | 0 | [280.0, 650.0, 1200.0, 3000.0, 7000.0] | 0 | 0
Siemens NH-2-224 | Siemens NH-2-224 | 224 | [4800.0, 120.0, 7.0, 0.2, 0.04, 0.004] | 0 | 0 | [400.0, 750.0, 1453.0, 3025.0, 4315.0, 7600.0] | 0 | 0
Siemens NH-2-250 | Siemens NH-2-250 | 250 | [4800.0, 120.0, 7.0, 0.1, 0.004] | 0 | 0 | [450.0, 800.0, 1650.0, 4000.0, 8500.0] | 0 | 0
Siemens NH-2-315 | Siemens NH-2-315 | 315 | [4800.0, 120.0, 7.0, 0.1, 0.004] | 0 | 0 | [550.0, 920.0, 1900.0, 5000.0, 11000.0] | 0 | 0
Siemens NH-2-355 | Siemens NH-2-355 | 355 | [4800.0, 120.0, 6.0, 0.1, 0.004] | 0 | 0 | [650.0, 1116.27, 2350.0, 5840.0, 12790.0] | 0 | 0
Siemens NH-2-400 | Siemens NH-2-400 | 400 | [4800.0, 120.0, 7.0, 0.1, 0.004] | 0 | 0 | [720.0, 1350.0, 2800.0, 6500.0, 15000.0] | 0 | 0
Siemens NH-2-425 | Siemens NH-2-425 | 425 | [4800.0, 120.0, 7.0, 0.1, 0.004] | 0 | 0 | [850.0, 1500.0, 3050.0, 7500.0, 16500.0] | 0 | 0
Siemens NH-2-630 | Siemens NH-2-630 | 630 | [4800.0, 120.0, 7.0, 0.1, 0.004] | 0 | 0 | [1200.0, 2000.0, 4800.0, 12000.0, 26000.0] | 0 | 0

## dtypes
| element | column | dtype
0 | bus | name | object
1 | bus | vn_kv | float64
2 | bus | type | object
3 | bus | zone | object
4 | bus | in_service | bool
5 | load | name | object
6 | load | bus | uint32
7 | load | p_mw | float64
8 | load | q_mvar | float64
9 | load | const_z_percent | float64
10 | load | const_i_percent | float64
11 | load | sn_mva | float64
12 | load | scaling | float64
13 | load | in_service | bool
14 | load | type | object
15 | ext_grid | name | object
16 | ext_grid | bus | uint32
17 | ext_grid | vm_pu | float64
18 | ext_grid | va_degree | float64
19 | ext_grid | slack_weight | float64
20 | ext_grid | in_service | bool
21 | line | name | object
22 | line | std_type | object
23 | line | from_bus | uint32
24 | line | to_bus | uint32
25 | line | length_km | float64
26 | line | r_ohm_per_km | float64
27 | line | x_ohm_per_km | float64
28 | line | c_nf_per_km | float64
29 | line | g_us_per_km | float64
30 | line | max_i_ka | float64
31 | line | df | float64
32 | line | parallel | uint32
33 | line | type | object
34 | line | in_service | bool
35 | trafo | name | object
36 | trafo | std_type | object
37 | trafo | hv_bus | uint32
38 | trafo | lv_bus | uint32
39 | trafo | sn_mva | float64
40 | trafo | vn_hv_kv | float64
41 | trafo | vn_lv_kv | float64
42 | trafo | vk_percent | float64
43 | trafo | vkr_percent | float64
44 | trafo | pfe_kw | float64
45 | trafo | i0_percent | float64
46 | trafo | shift_degree | float64
47 | trafo | tap_side | object
48 | trafo | tap_neutral | int32
49 | trafo | tap_min | int32
50 | trafo | tap_max | int32
51 | trafo | tap_step_percent | float64
52 | trafo | tap_step_degree | float64
53 | trafo | tap_pos | int32
54 | trafo | tap_phase_shifter | bool
55 | trafo | parallel | uint32
56 | trafo | df | float64
57 | trafo | in_service | bool
58 | line_geodata | coords | object
59 | bus_geodata | x | float64
60 | bus_geodata | y | float64
61 | bus_geodata | coords | object

## parameters
| version | format_version | converged | OPF_converged | name | f_hz | sn_mva
0 | 2.14.6 | 2.14.0 | FALSE | FALSE |  | 50 | 1