## bus
| name | vn_kv | type | zone | in_service
0 | bus_LV_5633-1_0_6_node_0 | 0.4 | n |  | TRUE
1 | bus_LV_5633-1_0_6_node_1 | 0.4 | n |  | TRUE
2 | bus_LV_5633-1_0_6_node_2 | 0.4 | n |  | TRUE
3 | bus_LV_5633-1_0_6_node_3 | 0.4 | n |  | TRUE
4 | bus_LV_5633-1_0_6_node_76 | 0.4 | n |  | TRUE
5 | bus_LV_5633-1_0_6_node_11 | 0.4 | n |  | TRUE
6 | bus_LV_5633-1_0_6_node_9 | 0.4 | n |  | TRUE
7 | bus_LV_5633-1_0_6_node_173 | 0.4 | n |  | TRUE
8 | bus_LV_5633-1_0_6_node_10 | 0.4 | n |  | TRUE
9 | bus_LV_5633-1_0_6_node_185 | 0.4 | n |  | TRUE
10 | bus_LV_5633-1_0_6_node_97 | 0.4 | n |  | TRUE
11 | bus_LV_5633-1_0_6_node_78 | 0.4 | n |  | TRUE
12 | bus_LV_5633-1_0_6_node_4 | 0.4 | n |  | TRUE
13 | bus_LV_5633-1_0_6_node_5 | 0.4 | n |  | TRUE
14 | bus_LV_5633-1_0_6_node_6 | 0.4 | n |  | TRUE
15 | bus_LV_5633-1_0_6_node_7 | 0.4 | n |  | TRUE
16 | bus_LV_5633-1_0_6_node_8 | 0.4 | n |  | TRUE
17 | bus_LV_5633-1_0_6_node_210 | 0.4 | n |  | TRUE
18 | bus_LV_5633-1_0_6_node_209 | 0.4 | n |  | TRUE
19 | bus_LV_5633-1_0_6_node_92 | 0.4 | n |  | TRUE
20 | bus_LV_5633-1_0_6_node_51 | 0.4 | n |  | TRUE
21 | bus_LV_5633-1_0_6_node_205 | 0.4 | n |  | TRUE
22 | bus_LV_5633-1_0_6_node_48 | 0.4 | n |  | TRUE
23 | bus_LV_5633-1_0_6_node_88 | 0.4 | n |  | TRUE
24 | bus_LV_5633-1_0_6_node_91 | 0.4 | n |  | TRUE
25 | bus_LV_5633-1_0_6_node_183 | 0.4 | n |  | TRUE
26 | bus_LV_5633-1_0_6_node_95 | 0.4 | n |  | TRUE
27 | bus_LV_5633-1_0_6_node_77 | 0.4 | n |  | TRUE
28 | bus_LV_5633-1_0_6_node_12 | 0.4 | n |  | TRUE
29 | bus_LV_5633-1_0_6_node_13 | 0.4 | n |  | TRUE
30 | bus_LV_5633-1_0_6_node_15 | 0.4 | n |  | TRUE
31 | bus_LV_5633-1_0_6_node_16 | 0.4 | n |  | TRUE
32 | bus_LV_5633-1_0_6_node_14 | 0.4 | n |  | TRUE
33 | bus_LV_5633-1_0_6_node_180 | 0.4 | n |  | TRUE
34 | bus_LV_5633-1_0_6_node_86 | 0.4 | n |  | TRUE
35 | bus_LV_5633-1_0_6_node_30 | 0.4 | n |  | TRUE
36 | bus_LV_5633-1_0_6_node_176 | 0.4 | n |  | TRUE
37 | bus_LV_5633-1_0_6_node_177 | 0.4 | n |  | TRUE
38 | bus_LV_5633-1_0_6_node_17 | 0.4 | n |  | TRUE
39 | bus_LV_5633-1_0_6_node_18 | 0.4 | n |  | TRUE
40 | bus_LV_5633-1_0_6_node_21 | 0.4 | n |  | TRUE
41 | bus_LV_5633-1_0_6_node_19 | 0.4 | n |  | TRUE
42 | bus_LV_5633-1_0_6_node_22 | 0.4 | n |  | TRUE
43 | bus_LV_5633-1_0_6_node_89 | 0.4 | n |  | TRUE
44 | bus_LV_5633-1_0_6_node_85 | 0.4 | n |  | TRUE
45 | bus_LV_5633-1_0_6_node_31 | 0.4 | n |  | TRUE
46 | bus_LV_5633-1_0_6_node_178 | 0.4 | n |  | TRUE
47 | bus_LV_5633-1_0_6_node_179 | 0.4 | n |  | TRUE
48 | bus_LV_5633-1_0_6_node_33 | 0.4 | n |  | TRUE
49 | bus_LV_5633-1_0_6_node_154 | 0.4 | n |  | TRUE
50 | bus_LV_5633-1_0_6_node_20 | 0.4 | n |  | TRUE
51 | bus_LV_5633-1_0_6_node_35 | 0.4 | n |  | TRUE
52 | bus_LV_5633-1_0_6_node_32 | 0.4 | n |  | TRUE
53 | bus_LV_5633-1_0_6_node_149 | 0.4 | n |  | TRUE
54 | bus_LV_5633-1_0_6_node_23 | 0.4 | n |  | TRUE
55 | bus_LV_5633-1_0_6_node_24 | 0.4 | n |  | TRUE
56 | bus_LV_5633-1_0_6_node_25 | 0.4 | n |  | TRUE
57 | bus_LV_5633-1_0_6_node_26 | 0.4 | n |  | TRUE
58 | bus_LV_5633-1_0_6_node_28 | 0.4 | n |  | TRUE
59 | bus_LV_5633-1_0_6_node_200 | 0.4 | n |  | TRUE
60 | bus_LV_5633-1_0_6_node_27 | 0.4 | n |  | TRUE
61 | bus_LV_5633-1_0_6_node_68 | 0.4 | n |  | TRUE
62 | bus_LV_5633-1_0_6_node_199 | 0.4 | n |  | TRUE
63 | bus_LV_5633-1_0_6_node_29 | 0.4 | n |  | TRUE
64 | bus_LV_5633-1_0_6_node_194 | 0.4 | n |  | TRUE
65 | bus_LV_5633-1_0_6_node_66 | 0.4 | n |  | TRUE
66 | bus_LV_5633-1_0_6_node_69 | 0.4 | n |  | TRUE
67 | bus_LV_5633-1_0_6_node_204 | 0.4 | n |  | TRUE
68 | bus_LV_5633-1_0_6_node_119 | 0.4 | n |  | TRUE
69 | bus_LV_5633-1_0_6_node_117 | 0.4 | n |  | TRUE
70 | bus_LV_5633-1_0_6_node_63 | 0.4 | n |  | TRUE
71 | bus_LV_5633-1_0_6_node_34 | 0.4 | n |  | TRUE
72 | bus_LV_5633-1_0_6_node_36 | 0.4 | n |  | TRUE
73 | bus_LV_5633-1_0_6_node_37 | 0.4 | n |  | TRUE
74 | bus_LV_5633-1_0_6_node_155 | 0.4 | n |  | TRUE
75 | bus_LV_5633-1_0_6_node_174 | 0.4 | n |  | TRUE
76 | bus_LV_5633-1_0_6_node_156 | 0.4 | n |  | TRUE
77 | bus_LV_5633-1_0_6_node_38 | 0.4 | n |  | TRUE
78 | bus_LV_5633-1_0_6_node_39 | 0.4 | n |  | TRUE
79 | bus_LV_5633-1_0_6_node_40 | 0.4 | n |  | TRUE
80 | bus_LV_5633-1_0_6_node_171 | 0.4 | n |  | TRUE
81 | bus_LV_5633-1_0_6_node_170 | 0.4 | n |  | TRUE
82 | bus_LV_5633-1_0_6_node_111 | 0.4 | n |  | TRUE
83 | bus_LV_5633-1_0_6_node_41 | 0.4 | n |  | TRUE
84 | bus_LV_5633-1_0_6_node_206 | 0.4 | n |  | TRUE
85 | bus_LV_5633-1_0_6_node_109 | 0.4 | n |  | TRUE
86 | bus_LV_5633-1_0_6_node_110 | 0.4 | n |  | TRUE
87 | bus_LV_5633-1_0_6_node_107 | 0.4 | n |  | TRUE
88 | bus_LV_5633-1_0_6_node_42 | 0.4 | n |  | TRUE
89 | bus_LV_5633-1_0_6_node_43 | 0.4 | n |  | TRUE
90 | bus_LV_5633-1_0_6_node_44 | 0.4 | n |  | TRUE
91 | bus_LV_5633-1_0_6_node_45 | 0.4 | n |  | TRUE
92 | bus_LV_5633-1_0_6_node_50 | 0.4 | n |  | TRUE
93 | bus_LV_5633-1_0_6_node_49 | 0.4 | n |  | TRUE
94 | bus_LV_5633-1_0_6_node_201 | 0.4 | n |  | TRUE
95 | bus_LV_5633-1_0_6_node_46 | 0.4 | n |  | TRUE
96 | bus_LV_5633-1_0_6_node_47 | 0.4 | n |  | TRUE
97 | bus_LV_5633-1_0_6_node_207 | 0.4 | n |  | TRUE
98 | bus_LV_5633-1_0_6_node_59 | 0.4 | n |  | TRUE
99 | bus_LV_5633-1_0_6_node_57 | 0.4 | n |  | TRUE
100 | bus_LV_5633-1_0_6_node_67 | 0.4 | n |  | TRUE
101 | bus_LV_5633-1_0_6_node_73 | 0.4 | n |  | TRUE
102 | bus_LV_5633-1_0_6_node_71 | 0.4 | n |  | TRUE
103 | bus_LV_5633-1_0_6_node_74 | 0.4 | n |  | TRUE
104 | bus_LV_5633-1_0_6_node_202 | 0.4 | n |  | TRUE
105 | bus_LV_5633-1_0_6_node_55 | 0.4 | n |  | TRUE
106 | bus_LV_5633-1_0_6_node_61 | 0.4 | n |  | TRUE
107 | bus_LV_5633-1_0_6_node_56 | 0.4 | n |  | TRUE
108 | bus_LV_5633-1_0_6_node_82 | 0.4 | n |  | TRUE
109 | bus_LV_5633-1_0_6_node_70 | 0.4 | n |  | TRUE
110 | bus_LV_5633-1_0_6_node_75 | 0.4 | n |  | TRUE
111 | bus_LV_5633-1_0_6_node_54 | 0.4 | n |  | TRUE
112 | bus_LV_5633-1_0_6_node_52 | 0.4 | n |  | TRUE
113 | bus_LV_5633-1_0_6_node_169 | 0.4 | n |  | TRUE
114 | bus_LV_5633-1_0_6_node_72 | 0.4 | n |  | TRUE
115 | bus_LV_5633-1_0_6_node_53 | 0.4 | n |  | TRUE
116 | bus_LV_5633-1_0_6_node_196 | 0.4 | n |  | TRUE
117 | bus_LV_5633-1_0_6_node_58 | 0.4 | n |  | TRUE
118 | bus_LV_5633-1_0_6_node_60 | 0.4 | n |  | TRUE
119 | bus_LV_5633-1_0_6_node_62 | 0.4 | n |  | TRUE
120 | bus_LV_5633-1_0_6_node_64 | 0.4 | n |  | TRUE
121 | bus_LV_5633-1_0_6_node_65 | 0.4 | n |  | TRUE
122 | bus_LV_5633-1_0_6_node_195 | 0.4 | n |  | TRUE
123 | bus_LV_5633-1_0_6_node_118 | 0.4 | n |  | TRUE
124 | bus_LV_5633-1_0_6_node_83 | 0.4 | n |  | TRUE
125 | bus_LV_5633-1_0_6_node_84 | 0.4 | n |  | TRUE
126 | bus_LV_5633-1_0_6_node_203 | 0.4 | n |  | TRUE
127 | bus_LV_5633-1_0_6_node_79 | 0.4 | n |  | TRUE
128 | bus_LV_5633-1_0_6_node_80 | 0.4 | n |  | TRUE
129 | bus_LV_5633-1_0_6_node_81 | 0.4 | n |  | TRUE
130 | bus_LV_5633-1_0_6_node_172 | 0.4 | n |  | TRUE
131 | bus_LV_5633-1_0_6_node_208 | 0.4 | n |  | TRUE
132 | bus_LV_5633-1_0_6_node_187 | 0.4 | n |  | TRUE
133 | bus_LV_5633-1_0_6_node_188 | 0.4 | n |  | TRUE
134 | bus_LV_5633-1_0_6_node_90 | 0.4 | n |  | TRUE
135 | bus_LV_5633-1_0_6_node_87 | 0.4 | n |  | TRUE
136 | bus_LV_5633-1_0_6_node_181 | 0.4 | n |  | TRUE
137 | bus_LV_5633-1_0_6_node_186 | 0.4 | n |  | TRUE
138 | bus_LV_5633-1_0_6_node_96 | 0.4 | n |  | TRUE
139 | bus_LV_5633-1_0_6_node_98 | 0.4 | n |  | TRUE
140 | bus_LV_5633-1_0_6_node_120 | 0.4 | n |  | TRUE
141 | bus_LV_5633-1_0_6_node_93 | 0.4 | n |  | TRUE
142 | bus_LV_5633-1_0_6_node_94 | 0.4 | n |  | TRUE
143 | bus_LV_5633-1_0_6_node_182 | 0.4 | n |  | TRUE
144 | bus_LV_5633-1_0_6_node_167 | 0.4 | n |  | TRUE
145 | bus_LV_5633-1_0_6_node_99 | 0.4 | n |  | TRUE
146 | bus_LV_5633-1_0_6_node_184 | 0.4 | n |  | TRUE
147 | bus_LV_5633-1_0_6_node_166 | 0.4 | n |  | TRUE
148 | bus_LV_5633-1_0_6_node_100 | 0.4 | n |  | TRUE
149 | bus_LV_5633-1_0_6_node_101 | 0.4 | n |  | TRUE
150 | bus_LV_5633-1_0_6_node_102 | 0.4 | n |  | TRUE
151 | bus_LV_5633-1_0_6_node_104 | 0.4 | n |  | TRUE
152 | bus_LV_5633-1_0_6_node_103 | 0.4 | n |  | TRUE
153 | bus_LV_5633-1_0_6_node_164 | 0.4 | n |  | TRUE
154 | bus_LV_5633-1_0_6_node_162 | 0.4 | n |  | TRUE
155 | bus_LV_5633-1_0_6_node_161 | 0.4 | n |  | TRUE
156 | bus_LV_5633-1_0_6_node_105 | 0.4 | n |  | TRUE
157 | bus_LV_5633-1_0_6_node_106 | 0.4 | n |  | TRUE
158 | bus_LV_5633-1_0_6_node_165 | 0.4 | n |  | TRUE
159 | bus_LV_5633-1_0_6_node_114 | 0.4 | n |  | TRUE
160 | bus_LV_5633-1_0_6_node_115 | 0.4 | n |  | TRUE
161 | bus_LV_5633-1_0_6_node_116 | 0.4 | n |  | TRUE
162 | bus_LV_5633-1_0_6_node_112 | 0.4 | n |  | TRUE
163 | bus_LV_5633-1_0_6_node_141 | 0.4 | n |  | TRUE
164 | bus_LV_5633-1_0_6_node_144 | 0.4 | n |  | TRUE
165 | bus_LV_5633-1_0_6_node_140 | 0.4 | n |  | TRUE
166 | bus_LV_5633-1_0_6_node_142 | 0.4 | n |  | TRUE
167 | bus_LV_5633-1_0_6_node_113 | 0.4 | n |  | TRUE
168 | bus_LV_5633-1_0_6_node_123 | 0.4 | n |  | TRUE
169 | bus_LV_5633-1_0_6_node_197 | 0.4 | n |  | TRUE
170 | bus_LV_5633-1_0_6_node_192 | 0.4 | n |  | TRUE
171 | bus_LV_5633-1_0_6_node_122 | 0.4 | n |  | TRUE
172 | bus_LV_5633-1_0_6_node_124 | 0.4 | n |  | TRUE
173 | bus_LV_5633-1_0_6_node_125 | 0.4 | n |  | TRUE
174 | bus_LV_5633-1_0_6_node_126 | 0.4 | n |  | TRUE
175 | bus_LV_5633-1_0_6_node_129 | 0.4 | n |  | TRUE
176 | bus_LV_5633-1_0_6_node_131 | 0.4 | n |  | TRUE
177 | bus_LV_5633-1_0_6_node_128 | 0.4 | n |  | TRUE
178 | bus_LV_5633-1_0_6_node_130 | 0.4 | n |  | TRUE
179 | bus_LV_5633-1_0_6_node_135 | 0.4 | n |  | TRUE
180 | bus_LV_5633-1_0_6_node_132 | 0.4 | n |  | TRUE
181 | bus_LV_5633-1_0_6_node_133 | 0.4 | n |  | TRUE
182 | bus_LV_5633-1_0_6_node_134 | 0.4 | n |  | TRUE
183 | bus_LV_5633-1_0_6_node_139 | 0.4 | n |  | TRUE
184 | bus_LV_5633-1_0_6_node_136 | 0.4 | n |  | TRUE
185 | bus_LV_5633-1_0_6_node_137 | 0.4 | n |  | TRUE
186 | bus_LV_5633-1_0_6_node_138 | 0.4 | n |  | TRUE
187 | bus_LV_5633-1_0_6_node_175 | 0.4 | n |  | TRUE
188 | bus_LV_5633-1_0_6_node_198 | 0.4 | n |  | TRUE
189 | bus_LV_5633-1_0_6_node_190 | 0.4 | n |  | TRUE
190 | bus_LV_5633-1_0_6_node_121 | 0.4 | n |  | TRUE
191 | bus_LV_5633-1_0_6_node_146 | 0.4 | n |  | TRUE
192 | bus_LV_5633-1_0_6_node_147 | 0.4 | n |  | TRUE
193 | bus_LV_5633-1_0_6_node_148 | 0.4 | n |  | TRUE
194 | bus_LV_5633-1_0_6_node_150 | 0.4 | n |  | TRUE
195 | bus_LV_5633-1_0_6_node_151 | 0.4 | n |  | TRUE
196 | bus_LV_5633-1_0_6_node_152 | 0.4 | n |  | TRUE
197 | bus_LV_5633-1_0_6_node_153 | 0.4 | n |  | TRUE
198 | bus_LV_5633-1_0_6_node_157 | 0.4 | n |  | TRUE
199 | bus_LV_5633-1_0_6_node_158 | 0.4 | n |  | TRUE
200 | bus_LV_5633-1_0_6_node_159 | 0.4 | n |  | TRUE
201 | bus_LV_5633-1_0_6_node_160 | 0.4 | n |  | TRUE
202 | bus_LV_5633-1_0_6_node_163 | 0.4 | n |  | TRUE
203 | bus_LV_5633-1_0_6_node_168 | 0.4 | n |  | TRUE
204 | bus_LV_5633-1_0_6_node_189 | 0.4 | n |  | TRUE
205 | bus_LV_5633-1_0_6_node_191 | 0.4 | n |  | TRUE
206 | bus_LV_5633-1_0_6_node_193 | 0.4 | n |  | TRUE
207 | bus_MV_451_1_node_23 | 20 | n |  | TRUE

## load
| name | bus | p_mw | q_mvar | const_z_percent | const_i_percent | sn_mva | scaling | in_service | type
0 | LV_5633-1_0_6_load_0 | 0 | 0.0014679 | 0.0003679 | 0 | 0 |  | 1 | TRUE | wye
1 | LV_5633-1_0_6_load_76 | 4 | 0.0039504 | 0.00099006 | 0 | 0 |  | 1 | TRUE | wye
2 | LV_5633-1_0_6_load_9 | 6 | 0.0019503 | 0.00048878 | 0 | 0 |  | 1 | TRUE | wye
3 | LV_5633-1_0_6_load_185 | 9 | 0.0024307 | 0.0006092 | 0 | 0 |  | 1 | TRUE | wye
4 | LV_5633-1_0_6_load_78 | 11 | 0.0018628 | 0.00046685 | 0 | 0 |  | 1 | TRUE | wye
5 | LV_5633-1_0_6_load_4 | 12 | 0.0015769 | 0.00039522 | 0 | 0 |  | 1 | TRUE | wye
6 | LV_5633-1_0_6_load_5 | 13 | 0.0022677 | 0.00056834 | 0 | 0 |  | 1 | TRUE | wye
7 | LV_5633-1_0_6_load_210 | 17 | 0.0018711 | 0.00046895 | 0 | 0 |  | 1 | TRUE | wye
8 | LV_5633-1_0_6_load_209 | 18 | 0.0019955 | 0.00050011 | 0 | 0 |  | 1 | TRUE | wye
9 | LV_5633-1_0_6_load_205 | 21 | 0.011855 | 0.0029712 | 0 | 0 |  | 1 | TRUE | wye
10 | LV_5633-1_0_6_load_91 | 24 | 0.0019476 | 0.0004881 | 0 | 0 |  | 1 | TRUE | wye
11 | LV_5633-1_0_6_load_183 | 25 | 0.0024976 | 0.00062596 | 0 | 0 |  | 1 | TRUE | wye
12 | LV_5633-1_0_6_load_77 | 27 | 0.0036012 | 0.00090255 | 0 | 0 |  | 1 | TRUE | wye
13 | LV_5633-1_0_6_load_12 | 28 | 0.0028742 | 0.00072034 | 0 | 0 |  | 1 | TRUE | wye
14 | LV_5633-1_0_6_load_180 | 33 | 0.0039728 | 0.00099567 | 0 | 0 |  | 1 | TRUE | wye
15 | LV_5633-1_0_6_load_30 | 35 | 0.0028356 | 0.00071066 | 0 | 0 |  | 1 | TRUE | wye
16 | LV_5633-1_0_6_load_176 | 36 | 0.0015317 | 0.00038387 | 0 | 0 |  | 1 | TRUE | wye
17 | LV_5633-1_0_6_load_19 | 41 | 0.0017643 | 0.00044217 | 0 | 0 |  | 1 | TRUE | wye
18 | LV_5633-1_0_6_load_22 | 42 | 0.0019077 | 0.00047811 | 0 | 0 |  | 1 | TRUE | wye
19 | LV_5633-1_0_6_load_89 | 43 | 0.0032637 | 0.00081796 | 0 | 0 |  | 1 | TRUE | wye
20 | LV_5633-1_0_6_load_85 | 44 | 0.0029997 | 0.0007518 | 0 | 0 |  | 1 | TRUE | wye
21 | LV_5633-1_0_6_load_31 | 45 | 0.0029176 | 0.00073122 | 0 | 0 |  | 1 | TRUE | wye
22 | LV_5633-1_0_6_load_178 | 46 | 0.0025725 | 0.00064474 | 0 | 0 |  | 1 | TRUE | wye
23 | LV_5633-1_0_6_load_154 | 49 | 0.00076165 | 0.00019089 | 0 | 0 |  | 1 | TRUE | wye
24 | LV_5633-1_0_6_load_20 | 50 | 0.0018812 | 0.00047148 | 0 | 0 |  | 1 | TRUE | wye
25 | LV_5633-1_0_6_load_35 | 51 | 0.00099824 | 0.00025018 | 0 | 0 |  | 1 | TRUE | wye
26 | LV_5633-1_0_6_load_32 | 52 | 0.001476 | 0.00036991 | 0 | 0 |  | 1 | TRUE | wye
27 | LV_5633-1_0_6_load_149 | 53 | 0.00076267 | 0.00019114 | 0 | 0 |  | 1 | TRUE | wye
28 | LV_5633-1_0_6_load_23 | 54 | 0.0015011 | 0.0003762 | 0 | 0 |  | 1 | TRUE | wye
29 | LV_5633-1_0_6_load_25 | 56 | 0.00065326 | 0.00016372 | 0 | 0 |  | 1 | TRUE | wye
30 | LV_5633-1_0_6_load_200 | 59 | 0.001486 | 0.00037243 | 0 | 0 |  | 1 | TRUE | wye
31 | LV_5633-1_0_6_load_68 | 61 | 0.0013343 | 0.00033441 | 0 | 0 |  | 1 | TRUE | wye
32 | LV_5633-1_0_6_load_199 | 62 | 0.0025735 | 0.00064499 | 0 | 0 |  | 1 | TRUE | wye
33 | LV_5633-1_0_6_load_194 | 64 | 0.0020521 | 0.0005143 | 0 | 0 |  | 1 | TRUE | wye
34 | LV_5633-1_0_6_load_69 | 66 | 0.0014061 | 0.00035239 | 0 | 0 |  | 1 | TRUE | wye
35 | LV_5633-1_0_6_load_204 | 67 | 0.0034729 | 0.00087039 | 0 | 0 |  | 1 | TRUE | wye
36 | LV_5633-1_0_6_load_117 | 69 | 0.00053105 | 0.00013309 | 0 | 0 |  | 1 | TRUE | wye
37 | LV_5633-1_0_6_load_36 | 72 | 0.0016397 | 0.00041095 | 0 | 0 |  | 1 | TRUE | wye
38 | LV_5633-1_0_6_load_155 | 74 | 0.00099958 | 0.00025052 | 0 | 0 |  | 1 | TRUE | wye
39 | LV_5633-1_0_6_load_174 | 75 | 0.00099477 | 0.00024931 | 0 | 0 |  | 1 | TRUE | wye
40 | LV_5633-1_0_6_load_156 | 76 | 0.00099744 | 0.00024998 | 0 | 0 |  | 1 | TRUE | wye
41 | LV_5633-1_0_6_load_38 | 77 | 0.0037315 | 0.00093519 | 0 | 0 |  | 1 | TRUE | wye
42 | LV_5633-1_0_6_load_171 | 80 | 0.0069432 | 0.0017401 | 0 | 0 |  | 1 | TRUE | wye
43 | LV_5633-1_0_6_load_111 | 82 | 0.0054016 | 0.0013538 | 0 | 0 |  | 1 | TRUE | wye
44 | LV_5633-1_0_6_load_206 | 84 | 0.0032016 | 0.0008024 | 0 | 0 |  | 1 | TRUE | wye
45 | LV_5633-1_0_6_load_110 | 86 | 0.0012866 | 0.00032246 | 0 | 0 |  | 1 | TRUE | wye
46 | LV_5633-1_0_6_load_107 | 87 | 0.00072152 | 0.00018083 | 0 | 0 |  | 1 | TRUE | wye
47 | LV_5633-1_0_6_load_42 | 88 | 0.0027934 | 0.0007001 | 0 | 0 |  | 1 | TRUE | wye
48 | LV_5633-1_0_6_load_201 | 94 | 0.0028123 | 0.00070484 | 0 | 0 |  | 1 | TRUE | wye
49 | LV_5633-1_0_6_load_207 | 97 | 0.002816 | 0.00070575 | 0 | 0 |  | 1 | TRUE | wye
50 | LV_5633-1_0_6_load_67 | 100 | 0.00762 | 0.0019098 | 0 | 0 |  | 1 | TRUE | wye
51 | LV_5633-1_0_6_load_73 | 101 | 0.00069512 | 0.00017421 | 0 | 0 |  | 1 | TRUE | wye
52 | LV_5633-1_0_6_load_71 | 102 | 0.00335 | 0.00083958 | 0 | 0 |  | 1 | TRUE | wye
53 | LV_5633-1_0_6_load_74 | 103 | 0.0018937 | 0.00047462 | 0 | 0 |  | 1 | TRUE | wye
54 | LV_5633-1_0_6_load_202 | 104 | 0.0024804 | 0.00062164 | 0 | 0 |  | 1 | TRUE | wye
55 | LV_5633-1_0_6_load_56 | 107 | 0.0011843 | 0.00029681 | 0 | 0 |  | 1 | TRUE | wye
56 | LV_5633-1_0_6_load_70 | 109 | 0.0040223 | 0.0010081 | 0 | 0 |  | 1 | TRUE | wye
57 | LV_5633-1_0_6_load_75 | 110 | 0.0037363 | 0.0009364 | 0 | 0 |  | 1 | TRUE | wye
58 | LV_5633-1_0_6_load_52 | 112 | 0.0046501 | 0.0011654 | 0 | 0 |  | 1 | TRUE | wye
59 | LV_5633-1_0_6_load_72 | 114 | 0.0029847 | 0.00074804 | 0 | 0 |  | 1 | TRUE | wye
60 | LV_5633-1_0_6_load_53 | 115 | 0.0022613 | 0.00056673 | 0 | 0 |  | 1 | TRUE | wye
61 | LV_5633-1_0_6_load_196 | 116 | 0.0020469 | 0.00051299 | 0 | 0 |  | 1 | TRUE | wye
62 | LV_5633-1_0_6_load_58 | 117 | 0.00098641 | 0.00024722 | 0 | 0 |  | 1 | TRUE | wye
63 | LV_5633-1_0_6_load_60 | 118 | 0.0019897 | 0.00049867 | 0 | 0 |  | 1 | TRUE | wye
64 | LV_5633-1_0_6_load_64 | 120 | 0.0015383 | 0.00038554 | 0 | 0 |  | 1 | TRUE | wye
65 | LV_5633-1_0_6_load_65 | 121 | 0.0018256 | 0.00045755 | 0 | 0 |  | 1 | TRUE | wye
66 | LV_5633-1_0_6_load_195 | 122 | 0.0017096 | 0.00042847 | 0 | 0 |  | 1 | TRUE | wye
67 | LV_5633-1_0_6_load_83 | 124 | 0.010463 | 0.0026224 | 0 | 0 |  | 1 | TRUE | wye
68 | LV_5633-1_0_6_load_203 | 126 | 0.0019582 | 0.00049076 | 0 | 0 |  | 1 | TRUE | wye
69 | LV_5633-1_0_6_load_80 | 128 | 0.0024261 | 0.00060804 | 0 | 0 |  | 1 | TRUE | wye
70 | LV_5633-1_0_6_load_81 | 129 | 0.0027003 | 0.00067675 | 0 | 0 |  | 1 | TRUE | wye
71 | LV_5633-1_0_6_load_172 | 130 | 0.012574 | 0.0031513 | 0 | 0 |  | 1 | TRUE | wye
72 | LV_5633-1_0_6_load_208 | 131 | 0.00067097 | 0.00016816 | 0 | 0 |  | 1 | TRUE | wye
73 | LV_5633-1_0_6_load_188 | 133 | 0.00069184 | 0.00017339 | 0 | 0 |  | 1 | TRUE | wye
74 | LV_5633-1_0_6_load_181 | 136 | 0.0021632 | 0.00054214 | 0 | 0 |  | 1 | TRUE | wye
75 | LV_5633-1_0_6_load_186 | 137 | 0.0025357 | 0.00063551 | 0 | 0 |  | 1 | TRUE | wye
76 | LV_5633-1_0_6_load_98 | 139 | 0.0023544 | 0.00059007 | 0 | 0 |  | 1 | TRUE | wye
77 | LV_5633-1_0_6_load_120 | 140 | 0.0027946 | 0.00070038 | 0 | 0 |  | 1 | TRUE | wye
78 | LV_5633-1_0_6_load_94 | 142 | 0.0007022 | 0.00017599 | 0 | 0 |  | 1 | TRUE | wye
79 | LV_5633-1_0_6_load_182 | 143 | 0.0024746 | 0.0006202 | 0 | 0 |  | 1 | TRUE | wye
80 | LV_5633-1_0_6_load_184 | 146 | 0.0017501 | 0.00043861 | 0 | 0 |  | 1 | TRUE | wye
81 | LV_5633-1_0_6_load_100 | 148 | 0.0014095 | 0.00035326 | 0 | 0 |  | 1 | TRUE | wye
82 | LV_5633-1_0_6_load_101 | 149 | 0.0027293 | 0.00068404 | 0 | 0 |  | 1 | TRUE | wye
83 | LV_5633-1_0_6_load_102 | 150 | 0.0014125 | 0.00035401 | 0 | 0 |  | 1 | TRUE | wye
84 | LV_5633-1_0_6_load_104 | 151 | 0.0020642 | 0.00051734 | 0 | 0 |  | 1 | TRUE | wye
85 | LV_5633-1_0_6_load_164 | 153 | 0.0034102 | 0.00085469 | 0 | 0 |  | 1 | TRUE | wye
86 | LV_5633-1_0_6_load_162 | 154 | 0.0014106 | 0.00035354 | 0 | 0 |  | 1 | TRUE | wye
87 | LV_5633-1_0_6_load_105 | 156 | 0.00091222 | 0.00022862 | 0 | 0 |  | 1 | TRUE | wye
88 | LV_5633-1_0_6_load_106 | 157 | 0.0018627 | 0.00046683 | 0 | 0 |  | 1 | TRUE | wye
89 | LV_5633-1_0_6_load_165 | 158 | 0.0023684 | 0.00059358 | 0 | 0 |  | 1 | TRUE | wye
90 | LV_5633-1_0_6_load_115 | 160 | 0.00070003 | 0.00017544 | 0 | 0 |  | 1 | TRUE | wye
91 | LV_5633-1_0_6_load_112 | 162 | 0.0018852 | 0.00047248 | 0 | 0 |  | 1 | TRUE | wye
92 | LV_5633-1_0_6_load_144 | 164 | 0.0060779 | 0.0015233 | 0 | 0 |  | 1 | TRUE | wye
93 | LV_5633-1_0_6_load_142 | 166 | 0.0041928 | 0.0010508 | 0 | 0 |  | 1 | TRUE | wye
94 | LV_5633-1_0_6_load_113 | 167 | 0.0073426 | 0.0018402 | 0 | 0 |  | 1 | TRUE | wye
95 | LV_5633-1_0_6_load_123 | 168 | 0.0033812 | 0.00084741 | 0 | 0 |  | 1 | TRUE | wye
96 | LV_5633-1_0_6_load_197 | 169 | 0.0023456 | 0.00058786 | 0 | 0 |  | 1 | TRUE | wye
97 | LV_5633-1_0_6_load_122 | 171 | 0.0016614 | 0.00041638 | 0 | 0 |  | 1 | TRUE | wye
98 | LV_5633-1_0_6_load_125 | 173 | 0.00095064 | 0.00023825 | 0 | 0 |  | 1 | TRUE | wye
99 | LV_5633-1_0_6_load_131 | 176 | 0.00096603 | 0.00024211 | 0 | 0 |  | 1 | TRUE | wye
100 | LV_5633-1_0_6_load_128 | 177 | 0.00049688 | 0.00012453 | 0 | 0 |  | 1 | TRUE | wye
101 | LV_5633-1_0_6_load_130 | 178 | 0.00075119 | 0.00018827 | 0 | 0 |  | 1 | TRUE | wye
102 | LV_5633-1_0_6_load_132 | 180 | 0.00096454 | 0.00024174 | 0 | 0 |  | 1 | TRUE | wye
103 | LV_5633-1_0_6_load_133 | 181 | 0.00083858 | 0.00021017 | 0 | 0 |  | 1 | TRUE | wye
104 | LV_5633-1_0_6_load_136 | 184 | 0.0088846 | 0.0022267 | 0 | 0 |  | 1 | TRUE | wye
105 | LV_5633-1_0_6_load_138 | 186 | 0.0068868 | 0.001726 | 0 | 0 |  | 1 | TRUE | wye
106 | LV_5633-1_0_6_load_175 | 187 | 0.020128 | 0.0050447 | 0 | 0 |  | 1 | TRUE | wye
107 | LV_5633-1_0_6_load_198 | 188 | 0.0015213 | 0.00038126 | 0 | 0 |  | 1 | TRUE | wye
108 | LV_5633-1_0_6_load_121 | 190 | 0.0039328 | 0.00098564 | 0 | 0 |  | 1 | TRUE | wye
109 | LV_5633-1_0_6_load_146 | 191 | 0.0013597 | 0.00034076 | 0 | 0 |  | 1 | TRUE | wye
110 | LV_5633-1_0_6_load_150 | 194 | 0.0013575 | 0.00034023 | 0 | 0 |  | 1 | TRUE | wye
111 | LV_5633-1_0_6_load_151 | 195 | 0.0014109 | 0.00035362 | 0 | 0 |  | 1 | TRUE | wye
112 | LV_5633-1_0_6_load_152 | 196 | 0.001409 | 0.00035313 | 0 | 0 |  | 1 | TRUE | wye
113 | LV_5633-1_0_6_load_153 | 197 | 0.0014095 | 0.00035326 | 0 | 0 |  | 1 | TRUE | wye
114 | LV_5633-1_0_6_load_158 | 199 | 0.0018982 | 0.00047573 | 0 | 0 |  | 1 | TRUE | wye
115 | LV_5633-1_0_6_load_159 | 200 | 0.00099845 | 0.00025024 | 0 | 0 |  | 1 | TRUE | wye
116 | LV_5633-1_0_6_load_160 | 201 | 0.0014117 | 0.00035381 | 0 | 0 |  | 1 | TRUE | wye
117 | LV_5633-1_0_6_load_163 | 202 | 0.0023521 | 0.00058949 | 0 | 0 |  | 1 | TRUE | wye
118 | LV_5633-1_0_6_load_189 | 204 | 0.0020509 | 0.000514 | 0 | 0 |  | 1 | TRUE | wye
119 | LV_5633-1_0_6_load_191 | 205 | 0.0025848 | 0.00064782 | 0 | 0 |  | 1 | TRUE | wye
120 | LV_5633-1_0_6_load_193 | 206 | 0.002035 | 0.00051003 | 0 | 0 |  | 1 | TRUE | wye

## ext_grid
| name | bus | vm_pu | va_degree | slack_weight | in_service
0 |  | 200 | 1 | 0 | 1 | TRUE

## line
| name | std_type | from_bus | to_bus | length_km | r_ohm_per_km | x_ohm_per_km | c_nf_per_km | g_us_per_km | max_i_ka | df | parallel | type | in_service
0 | LV_5633-1_0_6_line_0 |  | 0 | 1 | 0.01088 | 0.125 | 0.08 | 261 | 0 | 0.364 | 1 | 1 | cs | TRUE
1 | LV_5633-1_0_6_line_1 |  | 1 | 2 | 0.00648 | 0.125 | 0.08 | 261 | 0 | 0.364 | 1 | 1 | cs | TRUE
2 | LV_5633-1_0_6_line_2 |  | 1 | 3 | 0.022215 | 0.125 | 0.08 | 261 | 0 | 0.364 | 1 | 1 | cs | TRUE
3 | LV_5633-1_0_6_line_3 |  | 2 | 4 | 0.03435 | 0.125 | 0.08 | 261 | 0 | 0.364 | 1 | 1 | cs | TRUE
4 | LV_5633-1_0_6_line_4 |  | 3 | 5 | 0.027306 | 0.125 | 0.08 | 261 | 0 | 0.364 | 1 | 1 | cs | TRUE
5 | LV_5633-1_0_6_line_5 |  | 3 | 6 | 0.012157 | 0.125 | 0.08 | 261 | 0 | 0.364 | 1 | 1 | cs | TRUE
6 | LV_5633-1_0_6_line_6 |  | 4 | 7 | 0.074252 | 0.125 | 0.08 | 261 | 0 | 0.364 | 1 | 1 | cs | TRUE
7 | LV_5633-1_0_6_line_7 |  | 5 | 11 | 0.018623 | 0.125 | 0.08 | 261 | 0 | 0.364 | 1 | 1 | cs | TRUE
8 | LV_5633-1_0_6_line_8 |  | 5 | 8 | 0.026455 | 0.125 | 0.08 | 261 | 0 | 0.364 | 1 | 1 | cs | TRUE
9 | LV_5633-1_0_6_line_9 |  | 7 | 126 | 0.006017 | 0.125 | 0.08 | 261 | 0 | 0.364 | 1 | 1 | cs | TRUE
10 | LV_5633-1_0_6_line_10 |  | 8 | 9 | 0.009367 | 0.125 | 0.08 | 261 | 0 | 0.364 | 1 | 1 | cs | TRUE
11 | LV_5633-1_0_6_line_11 |  | 8 | 10 | 0.007466 | 0.125 | 0.08 | 261 | 0 | 0.364 | 1 | 1 | cs | TRUE
12 | LV_5633-1_0_6_line_12 |  | 10 | 25 | 0.009905 | 0.125 | 0.08 | 261 | 0 | 0.364 | 1 | 1 | cs | TRUE
13 | LV_5633-1_0_6_line_13 |  | 10 | 26 | 0.011846 | 0.125 | 0.08 | 261 | 0 | 0.364 | 1 | 1 | cs | TRUE
14 | LV_5633-1_0_6_line_14 |  | 11 | 27 | 0.0075725 | 0.125 | 0.08 | 261 | 0 | 0.364 | 1 | 1 | cs | TRUE
15 | LV_5633-1_0_6_line_15 |  | 12 | 13 | 0.00044652 | 0.125 | 0.08 | 261 | 0 | 0.364 | 1 | 1 | cs | TRUE
16 | LV_5633-1_0_6_line_16 |  | 12 | 14 | 0.024656 | 0.125 | 0.08 | 261 | 0 | 0.364 | 1 | 1 | cs | TRUE
17 | LV_5633-1_0_6_line_17 |  | 14 | 15 | 0.03353 | 0.125 | 0.08 | 261 | 0 | 0.364 | 1 | 1 | cs | TRUE
18 | LV_5633-1_0_6_line_18 |  | 14 | 16 | 0.033613 | 0.125 | 0.08 | 261 | 0 | 0.364 | 1 | 1 | cs | TRUE
19 | LV_5633-1_0_6_line_19 |  | 15 | 17 | 0.017362 | 0.125 | 0.08 | 261 | 0 | 0.364 | 1 | 1 | cs | TRUE
20 | LV_5633-1_0_6_line_20 |  | 16 | 18 | 0.006616 | 0.125 | 0.08 | 261 | 0 | 0.364 | 1 | 1 | cs | TRUE
21 | LV_5633-1_0_6_line_21 |  | 16 | 19 | 0.002559 | 0.125 | 0.08 | 261 | 0 | 0.364 | 1 | 1 | cs | TRUE
22 | LV_5633-1_0_6_line_22 |  | 19 | 23 | 0.022002 | 0.125 | 0.08 | 261 | 0 | 0.364 | 1 | 1 | cs | TRUE
23 | LV_5633-1_0_6_line_23 |  | 19 | 24 | 0.013427 | 0.125 | 0.08 | 261 | 0 | 0.364 | 1 | 1 | cs | TRUE
24 | LV_5633-1_0_6_line_24 |  | 20 | 21 | 0.022885 | 0.125 | 0.08 | 261 | 0 | 0.364 | 1 | 1 | cs | TRUE
25 | LV_5633-1_0_6_line_25 |  | 20 | 22 | 0.11113 | 0.125 | 0.08 | 261 | 0 | 0.364 | 1 | 1 | cs | TRUE
26 | LV_5633-1_0_6_line_26 |  | 22 | 101 | 0.042057 | 0.125 | 0.08 | 261 | 0 | 0.364 | 1 | 1 | cs | TRUE
27 | LV_5633-1_0_6_line_27 |  | 22 | 102 | 0.023144 | 0.125 | 0.08 | 261 | 0 | 0.364 | 1 | 1 | cs | TRUE
28 | LV_5633-1_0_6_line_28 |  | 23 | 136 | 0.004446 | 0.125 | 0.08 | 261 | 0 | 0.364 | 1 | 1 | cs | TRUE
29 | LV_5633-1_0_6_line_29 |  | 23 | 34 | 0.006788 | 0.125 | 0.08 | 261 | 0 | 0.364 | 1 | 1 | cs | TRUE
30 | LV_5633-1_0_6_line_30 |  | 24 | 141 | 0.010369 | 0.125 | 0.08 | 261 | 0 | 0.364 | 1 | 1 | cs | TRUE
31 | LV_5633-1_0_6_line_31 |  | 26 | 138 | 0.014144 | 0.125 | 0.08 | 261 | 0 | 0.364 | 1 | 3 | cs | TRUE
32 | LV_5633-1_0_6_line_32 |  | 26 | 139 | 0.020425 | 0.125 | 0.08 | 261 | 0 | 0.364 | 1 | 3 | cs | TRUE
33 | LV_5633-1_0_6_line_33 |  | 27 | 127 | 0.038892 | 0.125 | 0.08 | 261 | 0 | 0.364 | 1 | 1 | cs | TRUE
34 | LV_5633-1_0_6_line_34 |  | 28 | 29 | 0.0054888 | 0.125 | 0.08 | 261 | 0 | 0.364 | 1 | 1 | cs | TRUE
35 | LV_5633-1_0_6_line_35 |  | 29 | 30 | 0.055937 | 0.125 | 0.08 | 261 | 0 | 0.364 | 1 | 3 | cs | TRUE
36 | LV_5633-1_0_6_line_36 |  | 29 | 31 | 0.041377 | 0.125 | 0.08 | 261 | 0 | 0.364 | 1 | 3 | cs | TRUE
37 | LV_5633-1_0_6_line_37 |  | 30 | 35 | 0.015218 | 0.125 | 0.08 | 261 | 0 | 0.364 | 1 | 1 | cs | TRUE
38 | LV_5633-1_0_6_line_38 |  | 30 | 32 | 0.034525 | 0.125 | 0.08 | 261 | 0 | 0.364 | 1 | 3 | cs | TRUE
39 | LV_5633-1_0_6_line_39 |  | 31 | 36 | 0.011186 | 0.125 | 0.08 | 261 | 0 | 0.364 | 1 | 1 | cs | TRUE
40 | LV_5633-1_0_6_line_40 |  | 31 | 37 | 0.019123 | 0.125 | 0.08 | 261 | 0 | 0.364 | 1 | 1 | cs | TRUE
41 | LV_5633-1_0_6_line_41 |  | 31 | 38 | 0.04992 | 0.125 | 0.08 | 261 | 0 | 0.364 | 1 | 3 | cs | TRUE
42 | LV_5633-1_0_6_line_42 |  | 31 | 39 | 0.098696 | 0.125 | 0.08 | 261 | 0 | 0.364 | 1 | 1 | cs | TRUE
43 | LV_5633-1_0_6_line_43 |  | 32 | 33 | 0.025711 | 0.125 | 0.08 | 261 | 0 | 0.364 | 1 | 1 | cs | TRUE
44 | LV_5633-1_0_6_line_44 |  | 32 | 34 | 0.029403 | 0.125 | 0.08 | 261 | 0 | 0.364 | 1 | 3 | cs | TRUE
45 | LV_5633-1_0_6_line_45 |  | 34 | 43 | 0.014352 | 0.125 | 0.08 | 261 | 0 | 0.364 | 1 | 1 | cs | TRUE
46 | LV_5633-1_0_6_line_46 |  | 34 | 44 | 0.023464 | 0.125 | 0.08 | 261 | 0 | 0.364 | 1 | 3 | cs | TRUE
47 | LV_5633-1_0_6_line_47 |  | 35 | 45 | 0.014354 | 0.125 | 0.08 | 261 | 0 | 0.364 | 1 | 1 | cs | TRUE
48 | LV_5633-1_0_6_line_48 |  | 37 | 46 | 0.009737 | 0.125 | 0.08 | 261 | 0 | 0.364 | 1 | 1 | cs | TRUE
49 | LV_5633-1_0_6_line_49 |  | 37 | 47 | 0.013478 | 0.125 | 0.08 | 261 | 0 | 0.364 | 1 | 1 | cs | TRUE
50 | LV_5633-1_0_6_line_50 |  | 38 | 40 | 0.004239 | 0.125 | 0.08 | 261 | 0 | 0.364 | 1 | 3 | cs | TRUE
51 | LV_5633-1_0_6_line_51 |  | 38 | 41 | 0.014709 | 0.125 | 0.08 | 261 | 0 | 0.364 | 1 | 1 | cs | TRUE
52 | LV_5633-1_0_6_line_52 |  | 39 | 42 | 0.023937 | 0.125 | 0.08 | 261 | 0 | 0.364 | 1 | 1 | cs | TRUE
53 | LV_5633-1_0_6_line_53 |  | 40 | 48 | 0.03945 | 0.125 | 0.08 | 261 | 0 | 0.364 | 1 | 3 | cs | TRUE
54 | LV_5633-1_0_6_line_54 |  | 40 | 49 | 0.027634 | 0.125 | 0.08 | 261 | 0 | 0.364 | 1 | 1 | cs | TRUE
55 | LV_5633-1_0_6_line_55 |  | 41 | 50 | 0.03561 | 0.125 | 0.08 | 261 | 0 | 0.364 | 1 | 1 | cs | TRUE
56 | LV_5633-1_0_6_line_56 |  | 44 | 135 | 0.017129 | 0.125 | 0.08 | 261 | 0 | 0.364 | 1 | 3 | cs | TRUE
57 | LV_5633-1_0_6_line_57 |  | 47 | 67 | 0.015017 | 0.125 | 0.08 | 261 | 0 | 0.364 | 1 | 1 | cs | TRUE
58 | LV_5633-1_0_6_line_58 |  | 47 | 58 | 0.013024 | 0.125 | 0.08 | 261 | 0 | 0.364 | 1 | 1 | cs | TRUE
59 | LV_5633-1_0_6_line_59 |  | 48 | 51 | 0.021537 | 0.125 | 0.08 | 261 | 0 | 0.364 | 1 | 3 | cs | TRUE
60 | LV_5633-1_0_6_line_60 |  | 48 | 52 | 0.014576 | 0.125 | 0.08 | 261 | 0 | 0.364 | 1 | 1 | cs | TRUE
61 | LV_5633-1_0_6_line_61 |  | 49 | 53 | 0.0086948 | 0.125 | 0.08 | 261 | 0 | 0.364 | 1 | 1 | cs | TRUE
62 | LV_5633-1_0_6_line_62 |  | 51 | 74 | 0.0086949 | 0.125 | 0.08 | 261 | 0 | 0.364 | 1 | 3 | cs | TRUE
63 | LV_5633-1_0_6_line_63 |  | 52 | 71 | 0.027724 | 0.125 | 0.08 | 261 | 0 | 0.364 | 1 | 1 | cs | TRUE
64 | LV_5633-1_0_6_line_64 |  | 53 | 192 | 0.01193 | 0.125 | 0.08 | 261 | 0 | 0.364 | 1 | 1 | cs | TRUE
65 | LV_5633-1_0_6_line_65 |  | 54 | 55 | 0.010579 | 0.125 | 0.08 | 261 | 0 | 0.364 | 1 | 1 | cs | TRUE
66 | LV_5633-1_0_6_line_66 |  | 54 | 56 | 0.00028861 | 0.125 | 0.08 | 261 | 0 | 0.364 | 1 | 1 | cs | TRUE
67 | LV_5633-1_0_6_line_67 |  | 55 | 57 | 0.031577 | 0.125 | 0.08 | 261 | 0 | 0.364 | 1 | 1 | cs | TRUE
68 | LV_5633-1_0_6_line_68 |  | 55 | 58 | 0.039782 | 0.125 | 0.08 | 261 | 0 | 0.364 | 1 | 1 | cs | TRUE
69 | LV_5633-1_0_6_line_69 |  | 57 | 59 | 0.014351 | 0.125 | 0.08 | 261 | 0 | 0.364 | 1 | 1 | cs | TRUE
70 | LV_5633-1_0_6_line_70 |  | 58 | 62 | 0.010614 | 0.125 | 0.08 | 261 | 0 | 0.364 | 1 | 1 | cs | TRUE
71 | LV_5633-1_0_6_line_71 |  | 58 | 60 | 0.13841 | 0.125 | 0.08 | 261 | 0 | 0.364 | 1 | 1 | cs | TRUE
72 | LV_5633-1_0_6_line_72 |  | 60 | 61 | 0.025513 | 0.125 | 0.08 | 261 | 0 | 0.364 | 1 | 1 | cs | TRUE
73 | LV_5633-1_0_6_line_73 |  | 61 | 66 | 0.00054764 | 0.125 | 0.08 | 261 | 0 | 0.364 | 1 | 1 | cs | TRUE
74 | LV_5633-1_0_6_line_74 |  | 63 | 64 | 0.010895 | 0.125 | 0.08 | 261 | 0 | 0.364 | 1 | 1 | cs | TRUE
75 | LV_5633-1_0_6_line_75 |  | 63 | 65 | 0.029603 | 0.125 | 0.08 | 261 | 0 | 0.364 | 1 | 1 | cs | TRUE
76 | LV_5633-1_0_6_line_76 |  | 65 | 68 | 0.030567 | 0.125 | 0.08 | 261 | 0 | 0.364 | 1 | 1 | cs | TRUE
77 | LV_5633-1_0_6_line_77 |  | 65 | 69 | 0.024383 | 0.125 | 0.08 | 261 | 0 | 0.364 | 1 | 1 | cs | TRUE
78 | LV_5633-1_0_6_line_78 |  | 65 | 70 | 0.031216 | 0.125 | 0.08 | 261 | 0 | 0.364 | 1 | 1 | cs | TRUE
79 | LV_5633-1_0_6_line_79 |  | 68 | 122 | 0.01469 | 0.125 | 0.08 | 261 | 0 | 0.364 | 1 | 1 | cs | TRUE
80 | LV_5633-1_0_6_line_80 |  | 69 | 123 | 0.016251 | 0.125 | 0.08 | 261 | 0 | 0.364 | 1 | 1 | cs | TRUE
81 | LV_5633-1_0_6_line_81 |  | 70 | 121 | 0.019574 | 0.125 | 0.08 | 261 | 0 | 0.364 | 1 | 1 | cs | TRUE
82 | LV_5633-1_0_6_line_82 |  | 71 | 72 | 0.007376 | 0.125 | 0.08 | 261 | 0 | 0.364 | 1 | 1 | cs | TRUE
83 | LV_5633-1_0_6_line_83 |  | 71 | 73 | 0.10501 | 0.125 | 0.08 | 261 | 0 | 0.364 | 1 | 1 | cs | TRUE
84 | LV_5633-1_0_6_line_84 |  | 73 | 75 | 0.017963 | 0.125 | 0.08 | 261 | 0 | 0.364 | 1 | 1 | cs | TRUE
85 | LV_5633-1_0_6_line_85 |  | 74 | 76 | 0.0086914 | 0.125 | 0.08 | 261 | 0 | 0.364 | 1 | 3 | cs | TRUE
86 | LV_5633-1_0_6_line_86 |  | 76 | 198 | 0.0052452 | 0.125 | 0.08 | 261 | 0 | 0.364 | 1 | 3 | cs | TRUE
87 | LV_5633-1_0_6_line_87 |  | 77 | 78 | 0.026045 | 0.125 | 0.08 | 261 | 0 | 0.364 | 1 | 1 | cs | TRUE
88 | LV_5633-1_0_6_line_88 |  | 78 | 79 | 0.030368 | 0.125 | 0.08 | 261 | 0 | 0.364 | 1 | 1 | cs | TRUE
89 | LV_5633-1_0_6_line_89 |  | 79 | 82 | 0.014188 | 0.125 | 0.08 | 261 | 0 | 0.364 | 1 | 1 | cs | TRUE
90 | LV_5633-1_0_6_line_90 |  | 79 | 80 | 0.098186 | 0.125 | 0.08 | 261 | 0 | 0.364 | 1 | 1 | cs | TRUE
91 | LV_5633-1_0_6_line_91 |  | 80 | 81 | 0.017354 | 0.125 | 0.08 | 261 | 0 | 0.364 | 1 | 1 | cs | TRUE
92 | LV_5633-1_0_6_line_92 |  | 81 | 130 | 0.016006 | 0.125 | 0.08 | 261 | 0 | 0.364 | 1 | 1 | cs | TRUE
93 | LV_5633-1_0_6_line_93 |  | 82 | 86 | 0.0025817 | 0.125 | 0.08 | 261 | 0 | 0.364 | 1 | 1 | cs | TRUE
94 | LV_5633-1_0_6_line_94 |  | 83 | 84 | 0.00902 | 0.125 | 0.08 | 261 | 0 | 0.364 | 1 | 1 | cs | TRUE
95 | LV_5633-1_0_6_line_95 |  | 83 | 85 | 0.003741 | 0.125 | 0.08 | 261 | 0 | 0.364 | 1 | 1 | cs | TRUE
96 | LV_5633-1_0_6_line_96 |  | 85 | 86 | 0.038576 | 0.125 | 0.08 | 261 | 0 | 0.364 | 1 | 1 | cs | TRUE
97 | LV_5633-1_0_6_line_97 |  | 85 | 87 | 0.034572 | 0.125 | 0.08 | 261 | 0 | 0.364 | 1 | 1 | cs | TRUE
98 | LV_5633-1_0_6_line_98 |  | 87 | 156 | 0.0011871 | 0.125 | 0.08 | 261 | 0 | 0.364 | 1 | 1 | cs | TRUE
99 | LV_5633-1_0_6_line_99 |  | 88 | 89 | 0.0080346 | 0.125 | 0.08 | 261 | 0 | 0.364 | 1 | 1 | cs | TRUE
100 | LV_5633-1_0_6_line_100 |  | 88 | 90 | 0.020468 | 0.125 | 0.08 | 261 | 0 | 0.364 | 1 | 1 | cs | TRUE
101 | LV_5633-1_0_6_line_101 |  | 89 | 91 | 0.051985 | 0.125 | 0.08 | 261 | 0 | 0.364 | 1 | 1 | cs | TRUE
102 | LV_5633-1_0_6_line_102 |  | 90 | 92 | 0.043613 | 0.125 | 0.08 | 261 | 0 | 0.364 | 1 | 1 | cs | TRUE
103 | LV_5633-1_0_6_line_103 |  | 90 | 93 | 0.054083 | 0.125 | 0.08 | 261 | 0 | 0.364 | 1 | 1 | cs | TRUE
104 | LV_5633-1_0_6_line_104 |  | 91 | 94 | 0.011889 | 0.125 | 0.08 | 261 | 0 | 0.364 | 1 | 1 | cs | TRUE
105 | LV_5633-1_0_6_line_105 |  | 91 | 95 | 0.016679 | 0.125 | 0.08 | 261 | 0 | 0.364 | 1 | 1 | cs | TRUE
106 | LV_5633-1_0_6_line_106 |  | 91 | 96 | 0.067535 | 0.125 | 0.08 | 261 | 0 | 0.364 | 1 | 1 | cs | TRUE
107 | LV_5633-1_0_6_line_107 |  | 92 | 104 | 0.018688 | 0.125 | 0.08 | 261 | 0 | 0.364 | 1 | 1 | cs | TRUE
108 | LV_5633-1_0_6_line_108 |  | 92 | 105 | 0.0072997 | 0.125 | 0.08 | 261 | 0 | 0.364 | 1 | 1 | cs | TRUE
109 | LV_5633-1_0_6_line_109 |  | 93 | 103 | 0.020393 | 0.125 | 0.08 | 261 | 0 | 0.364 | 1 | 1 | cs | TRUE
110 | LV_5633-1_0_6_line_110 |  | 95 | 97 | 0.026663 | 0.125 | 0.08 | 261 | 0 | 0.364 | 1 | 1 | cs | TRUE
111 | LV_5633-1_0_6_line_111 |  | 96 | 98 | 0.029624 | 0.125 | 0.08 | 261 | 0 | 0.364 | 1 | 1 | cs | TRUE
112 | LV_5633-1_0_6_line_112 |  | 96 | 99 | 0.035539 | 0.125 | 0.08 | 261 | 0 | 0.364 | 1 | 1 | cs | TRUE
113 | LV_5633-1_0_6_line_113 |  | 96 | 100 | 0.010902 | 0.125 | 0.08 | 261 | 0 | 0.364 | 1 | 1 | cs | TRUE
114 | LV_5633-1_0_6_line_114 |  | 98 | 106 | 0.021073 | 0.125 | 0.08 | 261 | 0 | 0.364 | 1 | 1 | cs | TRUE
115 | LV_5633-1_0_6_line_115 |  | 99 | 107 | 0.014228 | 0.125 | 0.08 | 261 | 0 | 0.364 | 1 | 1 | cs | TRUE
116 | LV_5633-1_0_6_line_116 |  | 101 | 108 | 0.027565 | 0.125 | 0.08 | 261 | 0 | 0.364 | 1 | 1 | cs | TRUE
117 | LV_5633-1_0_6_line_117 |  | 102 | 109 | 0.02582 | 0.125 | 0.08 | 261 | 0 | 0.364 | 1 | 1 | cs | TRUE
118 | LV_5633-1_0_6_line_118 |  | 103 | 110 | 0.0044694 | 0.125 | 0.08 | 261 | 0 | 0.364 | 1 | 1 | cs | TRUE
119 | LV_5633-1_0_6_line_119 |  | 105 | 113 | 0.022093 | 0.125 | 0.08 | 261 | 0 | 0.364 | 1 | 1 | cs | TRUE
120 | LV_5633-1_0_6_line_120 |  | 105 | 114 | 0.045497 | 0.125 | 0.08 | 261 | 0 | 0.364 | 1 | 1 | cs | TRUE
121 | LV_5633-1_0_6_line_121 |  | 105 | 111 | 0.009031 | 0.125 | 0.08 | 261 | 0 | 0.364 | 1 | 1 | cs | TRUE
122 | LV_5633-1_0_6_line_122 |  | 106 | 118 | 0.025418 | 0.125 | 0.08 | 261 | 0 | 0.364 | 1 | 1 | cs | TRUE
123 | LV_5633-1_0_6_line_123 |  | 107 | 117 | 0.0119 | 0.125 | 0.08 | 261 | 0 | 0.364 | 1 | 1 | cs | TRUE
124 | LV_5633-1_0_6_line_124 |  | 108 | 124 | 0.032481 | 0.125 | 0.08 | 261 | 0 | 0.364 | 1 | 1 | cs | TRUE
125 | LV_5633-1_0_6_line_125 |  | 108 | 125 | 0.017375 | 0.125 | 0.08 | 261 | 0 | 0.364 | 1 | 1 | cs | TRUE
126 | LV_5633-1_0_6_line_126 |  | 109 | 114 | 0.0022054 | 0.125 | 0.08 | 261 | 0 | 0.364 | 1 | 1 | cs | TRUE
127 | LV_5633-1_0_6_line_127 |  | 111 | 112 | 0.014951 | 0.125 | 0.08 | 261 | 0 | 0.364 | 1 | 1 | cs | TRUE
128 | LV_5633-1_0_6_line_128 |  | 112 | 115 | 0.031342 | 0.125 | 0.08 | 261 | 0 | 0.364 | 1 | 1 | cs | TRUE
129 | LV_5633-1_0_6_line_129 |  | 113 | 116 | 0.013569 | 0.125 | 0.08 | 261 | 0 | 0.364 | 1 | 1 | cs | TRUE
130 | LV_5633-1_0_6_line_130 |  | 118 | 119 | 0.01501 | 0.125 | 0.08 | 261 | 0 | 0.364 | 1 | 1 | cs | TRUE
131 | LV_5633-1_0_6_line_131 |  | 119 | 120 | 0.017356 | 0.125 | 0.08 | 261 | 0 | 0.364 | 1 | 1 | cs | TRUE
132 | LV_5633-1_0_6_line_132 |  | 123 | 140 | 0.036286 | 0.125 | 0.08 | 261 | 0 | 0.364 | 1 | 1 | cs | TRUE
133 | LV_5633-1_0_6_line_133 |  | 123 | 134 | 0.00785 | 0.125 | 0.08 | 261 | 0 | 0.364 | 1 | 1 | cs | TRUE
134 | LV_5633-1_0_6_line_134 |  | 125 | 131 | 0.013107 | 0.125 | 0.08 | 261 | 0 | 0.364 | 1 | 1 | cs | TRUE
135 | LV_5633-1_0_6_line_135 |  | 125 | 132 | 0.013452 | 0.125 | 0.08 | 261 | 0 | 0.364 | 1 | 2 | cs | TRUE
136 | LV_5633-1_0_6_line_136 |  | 127 | 128 | 0.009207 | 0.125 | 0.08 | 261 | 0 | 0.364 | 1 | 1 | cs | TRUE
137 | LV_5633-1_0_6_line_137 |  | 127 | 129 | 0.039012 | 0.125 | 0.08 | 261 | 0 | 0.364 | 1 | 1 | cs | TRUE
138 | LV_5633-1_0_6_line_138 |  | 129 | 130 | 0.034747 | 0.125 | 0.08 | 261 | 0 | 0.364 | 1 | 1 | cs | TRUE
139 | LV_5633-1_0_6_line_139 |  | 132 | 133 | 0.008179 | 0.125 | 0.08 | 261 | 0 | 0.364 | 1 | 1 | cs | TRUE
140 | LV_5633-1_0_6_line_140 |  | 132 | 134 | 0.009164 | 0.125 | 0.08 | 261 | 0 | 0.364 | 1 | 3 | cs | TRUE
141 | LV_5633-1_0_6_line_141 |  | 134 | 137 | 0.018117 | 0.125 | 0.08 | 261 | 0 | 0.364 | 1 | 1 | cs | TRUE
142 | LV_5633-1_0_6_line_142 |  | 134 | 135 | 0.037742 | 0.125 | 0.08 | 261 | 0 | 0.364 | 1 | 3 | cs | TRUE
143 | LV_5633-1_0_6_line_143 |  | 138 | 143 | 0.011945 | 0.125 | 0.08 | 261 | 0 | 0.364 | 1 | 1 | cs | TRUE
144 | LV_5633-1_0_6_line_144 |  | 138 | 144 | 0.0376 | 0.125 | 0.08 | 261 | 0 | 0.364 | 1 | 3 | cs | TRUE
145 | LV_5633-1_0_6_line_145 |  | 139 | 145 | 0.013063 | 0.125 | 0.08 | 261 | 0 | 0.364 | 1 | 3 | cs | TRUE
146 | LV_5633-1_0_6_line_146 |  | 140 | 190 | 0.0049142 | 0.125 | 0.08 | 261 | 0 | 0.364 | 1 | 1 | cs | TRUE
147 | LV_5633-1_0_6_line_147 |  | 141 | 142 | 0.03048 | 0.125 | 0.08 | 261 | 0 | 0.364 | 1 | 1 | cs | TRUE
148 | LV_5633-1_0_6_line_148 |  | 144 | 146 | 0.011651 | 0.125 | 0.08 | 261 | 0 | 0.364 | 1 | 1 | cs | TRUE
149 | LV_5633-1_0_6_line_149 |  | 144 | 147 | 0.02533 | 0.125 | 0.08 | 261 | 0 | 0.364 | 1 | 3 | cs | TRUE
150 | LV_5633-1_0_6_line_150 |  | 145 | 148 | 0.015353 | 0.125 | 0.08 | 261 | 0 | 0.364 | 1 | 3 | cs | TRUE
151 | LV_5633-1_0_6_line_151 |  | 145 | 149 | 0.020377 | 0.125 | 0.08 | 261 | 0 | 0.364 | 1 | 1 | cs | TRUE
152 | LV_5633-1_0_6_line_152 |  | 147 | 203 | 0.007982 | 0.125 | 0.08 | 261 | 0 | 0.364 | 1 | 3 | cs | TRUE
153 | LV_5633-1_0_6_line_153 |  | 147 | 158 | 0.053451 | 0.125 | 0.08 | 261 | 0 | 0.364 | 1 | 1 | cs | TRUE
154 | LV_5633-1_0_6_line_154 |  | 148 | 150 | 0.0086042 | 0.125 | 0.08 | 261 | 0 | 0.364 | 1 | 3 | cs | TRUE
155 | LV_5633-1_0_6_line_155 |  | 149 | 151 | 0.017923 | 0.125 | 0.08 | 261 | 0 | 0.364 | 1 | 1 | cs | TRUE
156 | LV_5633-1_0_6_line_156 |  | 150 | 152 | 0.0063661 | 0.125 | 0.08 | 261 | 0 | 0.364 | 1 | 3 | cs | TRUE
157 | LV_5633-1_0_6_line_157 |  | 152 | 153 | 0.035435 | 0.125 | 0.08 | 261 | 0 | 0.364 | 1 | 1 | cs | TRUE
158 | LV_5633-1_0_6_line_158 |  | 152 | 154 | 0.00225 | 0.125 | 0.08 | 261 | 0 | 0.364 | 1 | 3 | cs | TRUE
159 | LV_5633-1_0_6_line_159 |  | 154 | 155 | 0.027824 | 0.125 | 0.08 | 261 | 0 | 0.364 | 1 | 3 | cs | TRUE
160 | LV_5633-1_0_6_line_160 |  | 155 | 202 | 0.024746 | 0.125 | 0.08 | 261 | 0 | 0.364 | 1 | 1 | cs | TRUE
161 | LV_5633-1_0_6_line_161 |  | 155 | 201 | 0.0053057 | 0.125 | 0.08 | 261 | 0 | 0.364 | 1 | 3 | cs | TRUE
162 | LV_5633-1_0_6_line_162 |  | 156 | 157 | 0.04532 | 0.125 | 0.08 | 261 | 0 | 0.364 | 1 | 1 | cs | TRUE
163 | LV_5633-1_0_6_line_163 |  | 159 | 160 | 0.10179 | 0.125 | 0.08 | 261 | 0 | 0.364 | 1 | 2 | cs | TRUE
164 | LV_5633-1_0_6_line_164 |  | 159 | 161 | 0.11506 | 0.125 | 0.08 | 261 | 0 | 0.364 | 1 | 3 | cs | TRUE
165 | LV_5633-1_0_6_line_165 |  | 159 | 162 | 0.0042661 | 0.125 | 0.08 | 261 | 0 | 0.364 | 1 | 1 | cs | TRUE
166 | LV_5633-1_0_6_line_166 |  | 160 | 168 | 0.077809 | 0.125 | 0.08 | 261 | 0 | 0.364 | 1 | 1 | cs | TRUE
167 | LV_5633-1_0_6_line_167 |  | 161 | 169 | 0.006971 | 0.125 | 0.08 | 261 | 0 | 0.364 | 1 | 1 | cs | TRUE
168 | LV_5633-1_0_6_line_168 |  | 161 | 170 | 0.034735 | 0.125 | 0.08 | 261 | 0 | 0.364 | 1 | 3 | cs | TRUE
169 | LV_5633-1_0_6_line_169 |  | 162 | 167 | 0.02506 | 0.125 | 0.08 | 261 | 0 | 0.364 | 1 | 1 | cs | TRUE
170 | LV_5633-1_0_6_line_170 |  | 163 | 164 | 0.094009 | 0.125 | 0.08 | 261 | 0 | 0.364 | 1 | 1 | cs | TRUE
171 | LV_5633-1_0_6_line_171 |  | 163 | 165 | 0.16467 | 0.125 | 0.08 | 261 | 0 | 0.364 | 1 | 1 | cs | TRUE
172 | LV_5633-1_0_6_line_172 |  | 165 | 166 | 0.13268 | 0.125 | 0.08 | 261 | 0 | 0.364 | 1 | 1 | cs | TRUE
173 | LV_5633-1_0_6_line_173 |  | 165 | 186 | 0.12505 | 0.125 | 0.08 | 261 | 0 | 0.364 | 1 | 1 | cs | TRUE
174 | LV_5633-1_0_6_line_174 |  | 168 | 173 | 0.061892 | 0.125 | 0.08 | 261 | 0 | 0.364 | 1 | 1 | cs | TRUE
175 | LV_5633-1_0_6_line_175 |  | 168 | 171 | 0.015712 | 0.125 | 0.08 | 261 | 0 | 0.364 | 1 | 1 | cs | TRUE
176 | LV_5633-1_0_6_line_176 |  | 170 | 188 | 0.011402 | 0.125 | 0.08 | 261 | 0 | 0.364 | 1 | 1 | cs | TRUE
177 | LV_5633-1_0_6_line_177 |  | 170 | 189 | 0.05409 | 0.125 | 0.08 | 261 | 0 | 0.364 | 1 | 3 | cs | TRUE
178 | LV_5633-1_0_6_line_178 |  | 171 | 172 | 0.014692 | 0.125 | 0.08 | 261 | 0 | 0.364 | 1 | 1 | cs | TRUE
179 | LV_5633-1_0_6_line_179 |  | 172 | 174 | 0.016255 | 0.125 | 0.08 | 261 | 0 | 0.364 | 1 | 1 | cs | TRUE
180 | LV_5633-1_0_6_line_180 |  | 174 | 175 | 0.040317 | 0.125 | 0.08 | 261 | 0 | 0.364 | 1 | 1 | cs | TRUE
181 | LV_5633-1_0_6_line_181 |  | 174 | 176 | 0.010043 | 0.125 | 0.08 | 261 | 0 | 0.364 | 1 | 1 | cs | TRUE
182 | LV_5633-1_0_6_line_182 |  | 175 | 178 | 0.01029 | 0.125 | 0.08 | 261 | 0 | 0.364 | 1 | 1 | cs | TRUE
183 | LV_5633-1_0_6_line_183 |  | 175 | 177 | 0.034942 | 0.125 | 0.08 | 261 | 0 | 0.364 | 1 | 1 | cs | TRUE
184 | LV_5633-1_0_6_line_184 |  | 178 | 179 | 0.023541 | 0.125 | 0.08 | 261 | 0 | 0.364 | 1 | 1 | cs | TRUE
185 | LV_5633-1_0_6_line_185 |  | 179 | 183 | 0.022883 | 0.125 | 0.08 | 261 | 0 | 0.364 | 1 | 1 | cs | TRUE
186 | LV_5633-1_0_6_line_186 |  | 179 | 182 | 0.025077 | 0.125 | 0.08 | 261 | 0 | 0.364 | 1 | 1 | cs | TRUE
187 | LV_5633-1_0_6_line_187 |  | 180 | 181 | 0.0092821 | 0.125 | 0.08 | 261 | 0 | 0.364 | 1 | 1 | cs | TRUE
188 | LV_5633-1_0_6_line_188 |  | 180 | 182 | 0.015596 | 0.125 | 0.08 | 261 | 0 | 0.364 | 1 | 1 | cs | TRUE
189 | LV_5633-1_0_6_line_189 |  | 183 | 187 | 0.02569 | 0.125 | 0.08 | 261 | 0 | 0.364 | 1 | 1 | cs | TRUE
190 | LV_5633-1_0_6_line_190 |  | 183 | 185 | 0.018163 | 0.125 | 0.08 | 261 | 0 | 0.364 | 1 | 1 | cs | TRUE
191 | LV_5633-1_0_6_line_191 |  | 184 | 185 | 0.012429 | 0.125 | 0.08 | 261 | 0 | 0.364 | 1 | 1 | cs | TRUE
192 | LV_5633-1_0_6_line_192 |  | 185 | 186 | 0.027988 | 0.125 | 0.08 | 261 | 0 | 0.364 | 1 | 1 | cs | TRUE
193 | LV_5633-1_0_6_line_193 |  | 189 | 205 | 0.015633 | 0.125 | 0.08 | 261 | 0 | 0.364 | 1 | 1 | cs | TRUE
194 | LV_5633-1_0_6_line_194 |  | 189 | 206 | 0.00785 | 0.125 | 0.08 | 261 | 0 | 0.364 | 1 | 1 | cs | TRUE
195 | LV_5633-1_0_6_line_195 |  | 189 | 203 | 0.032913 | 0.125 | 0.08 | 261 | 0 | 0.364 | 1 | 3 | cs | TRUE
196 | LV_5633-1_0_6_line_196 |  | 191 | 192 | 0.023705 | 0.125 | 0.08 | 261 | 0 | 0.364 | 1 | 1 | cs | TRUE
197 | LV_5633-1_0_6_line_197 |  | 191 | 193 | 0.0080376 | 0.125 | 0.08 | 261 | 0 | 0.364 | 1 | 1 | cs | TRUE
198 | LV_5633-1_0_6_line_198 |  | 192 | 194 | 0.011778 | 0.125 | 0.08 | 261 | 0 | 0.364 | 1 | 1 | cs | TRUE
199 | LV_5633-1_0_6_line_199 |  | 193 | 195 | 0.00065084 | 0.125 | 0.08 | 261 | 0 | 0.364 | 1 | 1 | cs | TRUE
200 | LV_5633-1_0_6_line_200 |  | 193 | 196 | 0.022866 | 0.125 | 0.08 | 261 | 0 | 0.364 | 1 | 1 | cs | TRUE
201 | LV_5633-1_0_6_line_201 |  | 195 | 197 | 0.008687 | 0.125 | 0.08 | 261 | 0 | 0.364 | 1 | 1 | cs | TRUE
202 | LV_5633-1_0_6_line_202 |  | 198 | 199 | 0.040651 | 0.125 | 0.08 | 261 | 0 | 0.364 | 1 | 1 | cs | TRUE
203 | LV_5633-1_0_6_line_203 |  | 198 | 200 | 0.020952 | 0.125 | 0.08 | 261 | 0 | 0.364 | 1 | 3 | cs | TRUE
204 | LV_5633-1_0_6_line_204 |  | 200 | 201 | 0.0086943 | 0.125 | 0.08 | 261 | 0 | 0.364 | 1 | 3 | cs | TRUE
205 | LV_5633-1_0_6_line_205 |  | 203 | 204 | 0.009614 | 0.125 | 0.08 | 261 | 0 | 0.364 | 1 | 1 | cs | TRUE

## trafo
| name | std_type | hv_bus | lv_bus | sn_mva | vn_hv_kv | vn_lv_kv | vk_percent | vkr_percent | pfe_kw | i0_percent | shift_degree | tap_side | tap_neutral | tap_min | tap_max | tap_step_percent | tap_step_degree | tap_pos | tap_phase_shifter | parallel | df | in_service
0 | LV_5633-1_0_6_trafo_159 | 0.63 MVA 20/0.4 kV | 207 | 200 | 0.63 | 20 | 0.4 | 6 | 1.206 | 1.65 | 0.2619 | 150 | hv | 0 | -2 | 2 | 2.5 | 0 | 0 | FALSE | 1 | 1 | TRUE

## line_geodata
| x0 | y0 | x1 | y1 | x2 | y2 | x3 | y3 | x4 | y4 | x5 | y5 | x6 | y6 | x7 | y7 | x8 | y8 | x9 | y9 | x10 | y10 | x11 | y11
0 | 2531041.8959 | 1153920.7866 | 2531047.3068 | 1153911.3476
1 | 2531047.5186 | 1153924.035 | 2531041.8959 | 1153920.7866
2 | 2531022.664 | 1153909.6677 | 2531027.0201 | 1153912.1858 | 2531041.8959 | 1153920.7866
3 | 2531047.5186 | 1153924.035 | 2531035.9258 | 1153956.3692
4 | 2531003.3767 | 1153913.1021 | 2531009.9662 | 1153902.3204 | 2531022.664 | 1153909.6677
5 | 2531022.664 | 1153909.6677 | 2531028.854 | 1153899.2044
6 | 2531035.9258 | 1153956.3692 | 2531026.3625 | 1154030.0032
7 | 2531003.3767 | 1153913.1021 | 2530993.6476 | 1153928.9816
8 | 2530998.085 | 1153895.264 | 2531009.9662 | 1153902.3204 | 2531003.3767 | 1153913.1021
9 | 2531026.3625 | 1154030.0032 | 2531020.3302 | 1154029.839
10 | 2530998.085 | 1153895.264 | 2531002.4783 | 1153886.9867
11 | 2530991.6576 | 1153891.4356 | 2530998.085 | 1153895.264
12 | 2530991.6576 | 1153891.4356 | 2530996.0362 | 1153882.5471
13 | 2530981.4527 | 1153885.3717 | 2530991.6576 | 1153891.4356
14 | 2530989.6915 | 1153935.4386 | 2530993.6476 | 1153928.9816
15 | 2531037.0028 | 1153867.8236 | 2531037.2494 | 1153867.4513
16 | 2531050.8686 | 1153846.8982 | 2531037.2494 | 1153867.4513
17 | 2531050.8686 | 1153846.8982 | 2531079.3235 | 1153864.7596
18 | 2531022.9711 | 1153828.1522 | 2531046.0146 | 1153843.7855 | 2531047.4219 | 1153844.7365 | 2531050.8686 | 1153846.8982
19 | 2531079.3235 | 1153864.7596 | 2531070.7657 | 1153879.8772
20 | 2531022.9711 | 1153828.1522 | 2531019.1741 | 1153833.5766
21 | 2531020.8523 | 1153826.7091 | 2531022.9711 | 1153828.1522
22 | 2531020.8523 | 1153826.7091 | 2531002.6107 | 1153814.3338
23 | 2531020.8523 | 1153826.7091 | 2531025.9481 | 1153814.2865
24 | 2531109.8515 | 1153830.5685 | 2531129.3475 | 1153842.6407
25 | 2531117.4645 | 1153773.1827 | 2531150.0806 | 1153782.5587 | 2531157.3216 | 1153784.3991 | 2531143.3352 | 1153817.9334 | 2531140.3247 | 1153826.3837 | 2531139.295 | 1153830.2643 | 2531138.0263 | 1153834.7146 | 2531131.9047 | 1153833.4618 | 2531129.3475 | 1153842.6407
26 | 2531117.4645 | 1153773.1827 | 2531078.0981 | 1153758.3829
27 | 2531117.4645 | 1153773.1827 | 2531122.6432 | 1153750.6258
28 | 2531002.6107 | 1153814.3338 | 2531004.4825 | 1153810.2989
29 | 2530996.9813 | 1153810.5185 | 2531002.6107 | 1153814.3338
30 | 2531029.8833 | 1153804.6932 | 2531025.9481 | 1153814.2865
31 | 2530981.4527 | 1153885.3717 | 2530974.0261 | 1153897.4192
32 | 2530981.4527 | 1153885.3717 | 2530964.2364 | 1153874.3813
33 | 2530969.3735 | 1153968.601 | 2530989.6915 | 1153935.4386
34 | 2530901.6504 | 1153760.4968 | 2530903.2011 | 1153755.2316
35 | 2530901.6504 | 1153760.4968 | 2530916.2861 | 1153766.1873 | 2530939.5716 | 1153777.4705 | 2530946.8378 | 1153781.5004 | 2530948.0972 | 1153775.5826
36 | 2530885.2056 | 1153733.6042 | 2530881.1188 | 1153752.5173 | 2530901.6504 | 1153760.4968
37 | 2530948.0972 | 1153775.5826 | 2530951.2552 | 1153760.6956
38 | 2530971.6051 | 1153795.5459 | 2530963.1617 | 1153790.5623 | 2530946.8378 | 1153781.5004 | 2530948.0972 | 1153775.5826
39 | 2530885.2056 | 1153733.6042 | 2530873.9874 | 1153733.5332
40 | 2530885.2056 | 1153733.6042 | 2530889.2413 | 1153714.9141
41 | 2530860.61 | 1153775.1879 | 2530881.1188 | 1153752.5173 | 2530885.2056 | 1153733.6042
42 | 2530806.9083 | 1153724.4331 | 2530881.1188 | 1153752.5173 | 2530885.2056 | 1153733.6042
43 | 2530971.6051 | 1153795.5459 | 2530974.3818 | 1153778.1155 | 2530966.7851 | 1153775.3679
44 | 2530996.9813 | 1153810.5185 | 2530971.6051 | 1153795.5459
45 | 2530996.9813 | 1153810.5185 | 2530994.0661 | 1153824.5708
46 | 2530996.9813 | 1153810.5185 | 2531002.347 | 1153787.676
47 | 2530952.2846 | 1153747.3855 | 2530953.8325 | 1153748.5462 | 2530951.2552 | 1153760.6956
48 | 2530889.2413 | 1153714.9141 | 2530898.8519 | 1153716.6379
49 | 2530892.0821 | 1153701.7408 | 2530889.2413 | 1153714.9141
50 | 2530857.7613 | 1153778.3335 | 2530860.61 | 1153775.1879
51 | 2530860.61 | 1153775.1879 | 2530846.3868 | 1153771.4387
52 | 2530806.9083 | 1153724.4331 | 2530801.7037 | 1153747.7977
53 | 2530828.6755 | 1153805.0719 | 2530857.7613 | 1153778.3335
54 | 2530857.7613 | 1153778.3335 | 2530882.9694 | 1153789.6551
55 | 2530817.68 | 1153759.0284 | 2530816.4815 | 1153763.5558 | 2530846.3868 | 1153771.4387
56 | 2531006.264 | 1153771.0011 | 2531002.347 | 1153787.676
57 | 2530878.4436 | 1153695.3718 | 2530892.0821 | 1153701.7408
58 | 2530892.0821 | 1153701.7408 | 2530894.836 | 1153689.0132
59 | 2530828.6755 | 1153805.0719 | 2530848.2736 | 1153814.0022
60 | 2530828.6755 | 1153805.0719 | 2530815.3229 | 1153799.2265
61 | 2530882.9694 | 1153789.6551 | 2530890.901 | 1153793.2174
62 | 2530848.2736 | 1153814.0022 | 2530856.1858 | 1153817.6075
63 | 2530789.9257 | 1153788.1084 | 2530815.3229 | 1153799.2265
64 | 2530901.7837 | 1153798.105 | 2530890.901 | 1153793.2174
65 | 2530902.0128 | 1153649.8978 | 2530892.0374 | 1153653.4215
66 | 2530891.7653 | 1153653.5176 | 2530892.0374 | 1153653.4215
67 | 2530902.0128 | 1153649.8978 | 2530907.0022 | 1153618.7232
68 | 2530894.836 | 1153689.0132 | 2530898.3616 | 1153672.6747 | 2530902.0128 | 1153649.8978
69 | 2530907.0022 | 1153618.7232 | 2530892.6094 | 1153618.8331
70 | 2530894.836 | 1153689.0132 | 2530905.2936 | 1153690.9941
71 | 2530782.0365 | 1153642.7629 | 2530798.5972 | 1153641.0157 | 2530859.5844 | 1153664.7272 | 2530880.1808 | 1153669.6376 | 2530898.3616 | 1153672.6747 | 2530894.836 | 1153689.0132
72 | 2530782.0365 | 1153642.7629 | 2530776.5246 | 1153667.6738
73 | 2530776.5246 | 1153667.6738 | 2530776.4063 | 1153668.2086
74 | 2530992.8807 | 1153684.6179 | 2530992.0463 | 1153695.4779
75 | 2531022.5174 | 1153686.3787 | 2530992.8807 | 1153684.6179
76 | 2531022.5174 | 1153686.3787 | 2531038.456 | 1153685.9178 | 2531053.0854 | 1153684.3714
77 | 2531022.5174 | 1153686.3787 | 2531018.6824 | 1153710.4586
78 | 2531022.5174 | 1153686.3787 | 2531022.3258 | 1153674.3631 | 2531021.7296 | 1153655.1816
79 | 2531053.0854 | 1153684.3714 | 2531052.508 | 1153677.5187 | 2531044.7225 | 1153678.3862
80 | 2531016.1265 | 1153726.5077 | 2531018.6824 | 1153710.4586
81 | 2531021.7296 | 1153655.1816 | 2531041.2858 | 1153654.357
82 | 2530789.9257 | 1153788.1084 | 2530792.9787 | 1153781.3918
83 | 2530689.4086 | 1153758.2721 | 2530756.2882 | 1153773.3765 | 2530789.9257 | 1153788.1084
84 | 2530689.4086 | 1153758.2721 | 2530682.0685 | 1153765.8165 | 2530674.9528 | 1153763.5417
85 | 2530864.0948 | 1153821.2115 | 2530856.1858 | 1153817.6075
86 | 2530868.8678 | 1153823.3864 | 2530864.0948 | 1153821.2115
87 | 2530886.8321 | 1154135.1197 | 2530912.8228 | 1154136.8042
88 | 2530886.8321 | 1154135.1197 | 2530889.7183 | 1154111.2399 | 2530884.7025 | 1154107.3955
89 | 2530884.7025 | 1154107.3955 | 2530870.5689 | 1154106.1501
90 | 2530966.0164 | 1154052.3639 | 2530884.7025 | 1154107.3955
91 | 2530976.8392 | 1154038.7765 | 2530966.0164 | 1154052.3639
92 | 2530976.8392 | 1154038.7765 | 2530970.2423 | 1154024.1886
93 | 2530867.9971 | 1154105.9235 | 2530870.5689 | 1154106.1501
94 | 2530847.8846 | 1154128.1193 | 2530844.3744 | 1154136.431
95 | 2530847.8846 | 1154128.1193 | 2530844.4456 | 1154126.6247
96 | 2530844.4456 | 1154126.6247 | 2530845.4089 | 1154117.6642 | 2530846.7777 | 1154111.9341 | 2530849.78 | 1154108.1531 | 2530857.8074 | 1154105.0256 | 2530867.9971 | 1154105.9235
97 | 2530844.4456 | 1154126.6247 | 2530834.9694 | 1154122.5203 | 2530812.7249 | 1154112.8761
98 | 2530812.7249 | 1154112.8761 | 2530811.6357 | 1154112.4039
99 | 2531183.9577 | 1153649.4859 | 2531183.13 | 1153657.4778
100 | 2531182.0275 | 1153677.9127 | 2531182.9075 | 1153659.6258 | 2531183.13 | 1153657.4778
101 | 2531148.7168 | 1153616.0041 | 2531153.611 | 1153617.2488 | 2531158.565 | 1153619.7045 | 2531165.3968 | 1153623.3172 | 2531170.448 | 1153626.8836 | 2531173.5647 | 1153629.705 | 2531176.2433 | 1153633.1207 | 2531182.5609 | 1153640.7526 | 2531183.5324 | 1153642.498 | 2531183.9431 | 1153644.1942 | 2531184.0803 | 1153646.1271 | 2531183.9577 | 1153649.4859
102 | 2531138.415 | 1153677.8342 | 2531144.6682 | 1153677.8293 | 2531182.0275 | 1153677.9127
103 | 2531170.7848 | 1153717.908 | 2531177.8716 | 1153719.6834 | 2531179.4625 | 1153713.8842 | 2531181.1713 | 1153707.6612 | 2531186.1785 | 1153677.9207 | 2531182.0275 | 1153677.9127
104 | 2531147.2945 | 1153627.8048 | 2531148.7168 | 1153616.0041
105 | 2531146.657 | 1153599.6298 | 2531147.3264 | 1153602.4681 | 2531148.9082 | 1153607.9308 | 2531148.7168 | 1153616.0041
106 | 2531095.5501 | 1153581.6942 | 2531133.9697 | 1153600.5978 | 2531148.9082 | 1153607.9308 | 2531148.7168 | 1153616.0041
107 | 2531138.415 | 1153677.8342 | 2531140.003 | 1153662.4075 | 2531143.0887 | 1153663.1948
108 | 2531131.1203 | 1153678.0068 | 2531133.8499 | 1153677.8421 | 2531138.415 | 1153677.8342
109 | 2531170.7848 | 1153717.908 | 2531173.1143 | 1153704.9186 | 2531166.1681 | 1153703.0367
110 | 2531140.5207 | 1153573.6856 | 2531146.657 | 1153599.6298
111 | 2531068.75 | 1153569.0722 | 2531086.7866 | 1153577.5813 | 2531095.5501 | 1153581.6942
112 | 2531095.5501 | 1153581.6942 | 2531086.7866 | 1153577.5813 | 2531085.5483 | 1153603.4098
113 | 2531095.5501 | 1153581.6942 | 2531094.6199 | 1153570.8322
114 | 2531068.75 | 1153569.0722 | 2531052.4022 | 1153561.978 | 2531049.3657 | 1153560.8121
115 | 2531085.5483 | 1153603.4098 | 2531090.942 | 1153610.0739 | 2531091.0834 | 1153615.7267
116 | 2531052.2965 | 1153748.6828 | 2531078.0981 | 1153758.3829
117 | 2531128.0724 | 1153725.3866 | 2531126.168 | 1153735.2731 | 2531122.6432 | 1153750.6258
118 | 2531161.8542 | 1153701.868 | 2531166.1681 | 1153703.0367
119 | 2531131.1203 | 1153678.0068 | 2531108.9893 | 1153679.0832
120 | 2531131.1203 | 1153678.0068 | 2531131.4327 | 1153707.942 | 2531128.4896 | 1153723.221
121 | 2531131.1203 | 1153678.0068 | 2531133.8499 | 1153677.8421 | 2531134.0156 | 1153671.5478
122 | 2531049.3657 | 1153560.8121 | 2531048.1414 | 1153566.4515 | 2531047.6627 | 1153570.2036 | 2531048.1009 | 1153586.0626
123 | 2531091.3811 | 1153627.6231 | 2531091.0834 | 1153615.7267
124 | 2531052.2965 | 1153748.6828 | 2531056.6952 | 1153746.2088 | 2531066.8628 | 1153740.3111 | 2531068.702 | 1153736.777 | 2531069.9025 | 1153735.0845 | 2531070.4134 | 1153725.44
125 | 2531052.2965 | 1153748.6828 | 2531035.9909 | 1153742.5553
126 | 2531128.4896 | 1153723.221 | 2531128.0724 | 1153725.3866
127 | 2531134.0156 | 1153671.5478 | 2531134.4075 | 1153656.6016
128 | 2531134.4075 | 1153656.6016 | 2531135.2291 | 1153625.2707
129 | 2531108.9893 | 1153679.0832 | 2531109.1406 | 1153665.5183
130 | 2531048.5156 | 1153601.0665 | 2531048.1009 | 1153586.0626
131 | 2531048.5156 | 1153601.0665 | 2531048.5629 | 1153610.5378 | 2531050.2261 | 1153615.0657 | 2531050.4144 | 1153618.121
132 | 2531016.1265 | 1153726.5077 | 2530980.586 | 1153719.1905
133 | 2531014.8958 | 1153734.2594 | 2531016.1265 | 1153726.5077
134 | 2531035.9909 | 1153742.5553 | 2531034.8441 | 1153755.6091
135 | 2531023.3687 | 1153737.8086 | 2531035.9909 | 1153742.5553
136 | 2530969.3735 | 1153968.601 | 2530961.3947 | 1153963.9678
137 | 2530945.791 | 1153999.5001 | 2530960.3756 | 1153983.4459 | 2530969.3735 | 1153968.601
138 | 2530945.791 | 1153999.5001 | 2530970.2423 | 1154024.1886
139 | 2531023.3687 | 1153737.8086 | 2531025.5031 | 1153729.9131
140 | 2531014.8958 | 1153734.2594 | 2531023.3687 | 1153737.8086
141 | 2531014.8958 | 1153734.2594 | 2531006.0257 | 1153731.5375 | 2531000.1085 | 1153732.0724 | 2530998.5721 | 1153734.5803
142 | 2531006.264 | 1153771.0011 | 2531006.5787 | 1153769.6745 | 2531014.8958 | 1153734.2594
143 | 2530974.0261 | 1153897.4192 | 2530962.0474 | 1153897.2455
144 | 2530974.0261 | 1153897.4192 | 2530954.2925 | 1153929.4525
145 | 2530953.2259 | 1153867.3524 | 2530964.2364 | 1153874.3813
146 | 2530975.7727 | 1153718.1996 | 2530980.586 | 1153719.1905
147 | 2531045.3581 | 1153785.9164 | 2531038.7353 | 1153783.1242 | 2531029.8833 | 1153804.6932
148 | 2530954.2925 | 1153929.4525 | 2530942.608 | 1153929.4978
149 | 2530940.9911 | 1153951.0283 | 2530954.2925 | 1153929.4525
150 | 2530953.2259 | 1153867.3524 | 2530940.2842 | 1153859.0916
151 | 2530953.2259 | 1153867.3524 | 2530941.5022 | 1153884.0189
152 | 2530940.9911 | 1153951.0283 | 2530933.4714 | 1153948.291
153 | 2530940.9911 | 1153951.0283 | 2530913.3573 | 1153996.7821
154 | 2530933.0316 | 1153854.4622 | 2530940.2842 | 1153859.0916
155 | 2530931.1901 | 1153898.6785 | 2530941.5022 | 1153884.0189
156 | 2530927.6655 | 1153851.037 | 2530933.0316 | 1153854.4622
157 | 2530907.1676 | 1153879.9775 | 2530927.6655 | 1153851.037
158 | 2530927.6655 | 1153851.037 | 2530925.7698 | 1153849.8251
159 | 2530900.6758 | 1153837.8732 | 2530922.9507 | 1153848.0228 | 2530925.7698 | 1153849.8251
160 | 2530888.7646 | 1153859.5777 | 2530900.6758 | 1153837.8732
161 | 2530900.6758 | 1153837.8732 | 2530895.8474 | 1153835.6741
162 | 2530770.0548 | 1154094.377 | 2530775.5203 | 1154096.7458 | 2530811.6357 | 1154112.4039
163 | 2530723.1009 | 1153878.8841 | 2530702.2364 | 1153853.9997 | 2530697.9074 | 1153835.895 | 2530665.8287 | 1153819.9338 | 2530671.1931 | 1153806.0598
164 | 2530723.1009 | 1153878.8841 | 2530728.4253 | 1153900.1568 | 2530755.0102 | 1153897.4935 | 2530788.9062 | 1153894.1013 | 2530807.3704 | 1153901.1371 | 2530819.1377 | 1153905.6153
165 | 2530723.1009 | 1153878.8841 | 2530723.0863 | 1153874.618
166 | 2530671.1931 | 1153806.0598 | 2530601.2779 | 1153840.2086
167 | 2530819.1377 | 1153905.6153 | 2530821.8488 | 1153899.1916
168 | 2530851.6808 | 1153918.0033 | 2530819.1377 | 1153905.6153
169 | 2530723.0006 | 1153849.5579 | 2530723.0863 | 1153874.618
170 | 2530393.1882 | 1154113.5367 | 2530406.0583 | 1154206.6602
171 | 2530370.6525 | 1153950.4514 | 2530393.1882 | 1154113.5367
172 | 2530370.6525 | 1153950.4514 | 2530320.5558 | 1153961.3712 | 2530260.3883 | 1154016.2031
173 | 2530370.6525 | 1153950.4514 | 2530467.2158 | 1153886.7205 | 2530474.2198 | 1153880.5173
174 | 2530601.2779 | 1153840.2086 | 2530611.5733 | 1153845.5852 | 2530614.498 | 1153849.0311 | 2530613.7174 | 1153852.531 | 2530604.0854 | 1153874.1875 | 2530598.3881 | 1153879.7897 | 2530592.835 | 1153888.6773
175 | 2530587.3509 | 1153832.9356 | 2530601.2779 | 1153840.2086
176 | 2530851.6808 | 1153918.0033 | 2530856.4026 | 1153907.621
177 | 2530902.4606 | 1153937.0189 | 2530889.8789 | 1153932.4387 | 2530883.1528 | 1153929.9925 | 2530851.6808 | 1153918.0033
178 | 2530576.5635 | 1153842.9101 | 2530587.3509 | 1153832.9356
179 | 2530576.5635 | 1153842.9101 | 2530570.0994 | 1153853.8575 | 2530568.386 | 1153856.9679
180 | 2530546.5874 | 1153861.5223 | 2530557.8277 | 1153876.1339 | 2530568.386 | 1153856.9679
181 | 2530568.386 | 1153856.9679 | 2530577.6519 | 1153860.8425
182 | 2530546.5874 | 1153861.5223 | 2530540.3113 | 1153853.3679
183 | 2530546.5874 | 1153861.5223 | 2530560.6935 | 1153829.5546
184 | 2530525.9531 | 1153834.7124 | 2530540.3113 | 1153853.3679
185 | 2530525.9531 | 1153834.7124 | 2530508.7966 | 1153849.9081
186 | 2530525.9531 | 1153834.7124 | 2530509.1342 | 1153816.0742
187 | 2530525.8312 | 1153805.5976 | 2530519.8706 | 1153803.0207 | 2530517.1257 | 1153803.5105
188 | 2530509.1342 | 1153816.0742 | 2530515.2076 | 1153803.8528 | 2530517.1257 | 1153803.5105
189 | 2530508.7966 | 1153849.9081 | 2530489.3439 | 1153833.068
190 | 2530495.1716 | 1153861.9612 | 2530508.7966 | 1153849.9081
191 | 2530495.1716 | 1153861.9612 | 2530482.7493 | 1153861.5387
192 | 2530495.1716 | 1153861.9612 | 2530474.2198 | 1153880.5173
193 | 2530902.4606 | 1153937.0189 | 2530903.9731 | 1153931.1093 | 2530900.1592 | 1153922.3705
194 | 2530902.4606 | 1153937.0189 | 2530899.8261 | 1153940.1064 | 2530897.6832 | 1153943.2439
195 | 2530902.4606 | 1153937.0189 | 2530933.4714 | 1153948.291
196 | 2530901.7837 | 1153798.105 | 2530923.4104 | 1153807.8107
197 | 2530930.7435 | 1153811.1017 | 2530923.4104 | 1153807.8107
198 | 2530901.7837 | 1153798.105 | 2530908.3618 | 1153788.335
199 | 2530931.3371 | 1153811.3685 | 2530930.7435 | 1153811.1017
200 | 2530917.0227 | 1153827.5796 | 2530927.4012 | 1153821.368 | 2530930.7435 | 1153811.1017
201 | 2530939.2605 | 1153814.9299 | 2530931.3371 | 1153811.3685
202 | 2530868.8678 | 1153823.3864 | 2530846.6351 | 1153833.5811 | 2530841.0319 | 1153844.7073 | 2530844.0205 | 1153847.0631
203 | 2530868.8678 | 1153823.3864 | 2530887.935 | 1153832.0705
204 | 2530887.935 | 1153832.0705 | 2530895.8474 | 1153835.6741
205 | 2530933.4714 | 1153948.291 | 2530927.7191 | 1153951.1364 | 2530925.7149 | 1153953.6498

## bus_geodata
| x | y | coords
0 | 2531047.3068 | 1153911.3476
1 | 2531041.8959 | 1153920.7866
2 | 2531047.5186 | 1153924.035
3 | 2531022.664 | 1153909.6677
4 | 2531035.9258 | 1153956.3692
5 | 2531003.3767 | 1153913.1021
6 | 2531028.854 | 1153899.2044
7 | 2531026.3625 | 1154030.0032
8 | 2530998.085 | 1153895.264
9 | 2531002.4783 | 1153886.9868
10 | 2530991.6576 | 1153891.4356
11 | 2530993.6476 | 1153928.9816
12 | 2531037.2494 | 1153867.4513
13 | 2531037.0028 | 1153867.8236
14 | 2531050.8686 | 1153846.8982
15 | 2531079.3235 | 1153864.7596
16 | 2531022.9711 | 1153828.1522
17 | 2531070.7657 | 1153879.8772
18 | 2531019.1741 | 1153833.5766
19 | 2531020.8523 | 1153826.7091
20 | 2531129.3475 | 1153842.6407
21 | 2531109.8515 | 1153830.5685
22 | 2531117.4645 | 1153773.1827
23 | 2531002.6107 | 1153814.3338
24 | 2531025.9481 | 1153814.2865
25 | 2530996.0362 | 1153882.5471
26 | 2530981.4527 | 1153885.3717
27 | 2530989.6915 | 1153935.4386
28 | 2530903.2011 | 1153755.2316
29 | 2530901.6504 | 1153760.4968
30 | 2530948.0972 | 1153775.5826
31 | 2530885.2056 | 1153733.6042
32 | 2530971.6051 | 1153795.5459
33 | 2530966.7851 | 1153775.3679
34 | 2530996.9813 | 1153810.5185
35 | 2530951.2552 | 1153760.6956
36 | 2530873.9874 | 1153733.5332
37 | 2530889.2413 | 1153714.9141
38 | 2530860.61 | 1153775.1879
39 | 2530806.9083 | 1153724.4331
40 | 2530857.7613 | 1153778.3335
41 | 2530846.3868 | 1153771.4387
42 | 2530801.7037 | 1153747.7977
43 | 2530994.0661 | 1153824.5708
44 | 2531002.347 | 1153787.676
45 | 2530952.2846 | 1153747.3855
46 | 2530898.8519 | 1153716.6379
47 | 2530892.0821 | 1153701.7408
48 | 2530828.6755 | 1153805.0719
49 | 2530882.9694 | 1153789.6551
50 | 2530817.68 | 1153759.0284
51 | 2530848.2736 | 1153814.0022
52 | 2530815.3229 | 1153799.2265
53 | 2530890.901 | 1153793.2174
54 | 2530892.0374 | 1153653.4215
55 | 2530902.0128 | 1153649.8978
56 | 2530891.7653 | 1153653.5176
57 | 2530907.0022 | 1153618.7232
58 | 2530894.836 | 1153689.0132
59 | 2530892.6094 | 1153618.8331
60 | 2530782.0365 | 1153642.7629
61 | 2530776.5246 | 1153667.6738
62 | 2530905.2936 | 1153690.9941
63 | 2530992.8807 | 1153684.6179
64 | 2530992.0463 | 1153695.4779
65 | 2531022.5174 | 1153686.3787
66 | 2530776.4063 | 1153668.2086
67 | 2530878.4436 | 1153695.3718
68 | 2531053.0854 | 1153684.3714
69 | 2531018.6824 | 1153710.4586
70 | 2531021.7296 | 1153655.1816
71 | 2530789.9257 | 1153788.1084
72 | 2530792.9787 | 1153781.3918
73 | 2530689.4086 | 1153758.2721
74 | 2530856.1858 | 1153817.6075
75 | 2530674.9528 | 1153763.5417
76 | 2530864.0948 | 1153821.2115
77 | 2530912.8228 | 1154136.8042
78 | 2530886.8321 | 1154135.1197
79 | 2530884.7025 | 1154107.3955
80 | 2530966.0164 | 1154052.3639
81 | 2530976.8392 | 1154038.7765
82 | 2530870.5689 | 1154106.1501
83 | 2530847.8846 | 1154128.1193
84 | 2530844.3744 | 1154136.431
85 | 2530844.4456 | 1154126.6247
86 | 2530867.9971 | 1154105.9235
87 | 2530812.7249 | 1154112.8761
88 | 2531183.13 | 1153657.4778
89 | 2531183.9577 | 1153649.4859
90 | 2531182.0275 | 1153677.9126
91 | 2531148.7168 | 1153616.0041
92 | 2531138.415 | 1153677.8342
93 | 2531170.7848 | 1153717.908
94 | 2531147.2945 | 1153627.8048
95 | 2531146.657 | 1153599.6298
96 | 2531095.5501 | 1153581.6942
97 | 2531140.5207 | 1153573.6856
98 | 2531068.75 | 1153569.0722
99 | 2531085.5483 | 1153603.4098
100 | 2531094.6199 | 1153570.8322
101 | 2531078.0981 | 1153758.3829
102 | 2531122.6432 | 1153750.6258
103 | 2531166.1681 | 1153703.0367
104 | 2531143.0887 | 1153663.1948
105 | 2531131.1203 | 1153678.0068
106 | 2531049.3657 | 1153560.8121
107 | 2531091.0834 | 1153615.7267
108 | 2531052.2965 | 1153748.6828
109 | 2531128.0724 | 1153725.3866
110 | 2531161.8542 | 1153701.868
111 | 2531134.0156 | 1153671.5478
112 | 2531134.4075 | 1153656.6016
113 | 2531108.9893 | 1153679.0832
114 | 2531128.4896 | 1153723.221
115 | 2531135.2291 | 1153625.2707
116 | 2531109.1406 | 1153665.5183
117 | 2531091.3811 | 1153627.6231
118 | 2531048.1009 | 1153586.0626
119 | 2531048.5156 | 1153601.0665
120 | 2531050.4144 | 1153618.121
121 | 2531041.2858 | 1153654.357
122 | 2531044.7225 | 1153678.3862
123 | 2531016.1265 | 1153726.5077
124 | 2531070.4134 | 1153725.4399
125 | 2531035.9909 | 1153742.5553
126 | 2531020.3302 | 1154029.839
127 | 2530969.3735 | 1153968.601
128 | 2530961.3947 | 1153963.9678
129 | 2530945.791 | 1153999.5001
130 | 2530970.2423 | 1154024.1886
131 | 2531034.8441 | 1153755.6091
132 | 2531023.3687 | 1153737.8086
133 | 2531025.5031 | 1153729.9131
134 | 2531014.8958 | 1153734.2594
135 | 2531006.264 | 1153771.0011
136 | 2531004.4825 | 1153810.2989
137 | 2530998.5721 | 1153734.5803
138 | 2530974.0261 | 1153897.4192
139 | 2530964.2364 | 1153874.3813
140 | 2530980.586 | 1153719.1905
141 | 2531029.8833 | 1153804.6932
142 | 2531045.3581 | 1153785.9164
143 | 2530962.0474 | 1153897.2455
144 | 2530954.2925 | 1153929.4525
145 | 2530953.2259 | 1153867.3524
146 | 2530942.608 | 1153929.4978
147 | 2530940.9911 | 1153951.0283
148 | 2530940.2842 | 1153859.0916
149 | 2530941.5022 | 1153884.0189
150 | 2530933.0316 | 1153854.4622
151 | 2530931.1901 | 1153898.6785
152 | 2530927.6655 | 1153851.037
153 | 2530907.1676 | 1153879.9775
154 | 2530925.7698 | 1153849.8251
155 | 2530900.6758 | 1153837.8732
156 | 2530811.6357 | 1154112.4039
157 | 2530770.0548 | 1154094.377
158 | 2530913.3573 | 1153996.7821
159 | 2530723.1009 | 1153878.8841
160 | 2530671.1931 | 1153806.0598
161 | 2530819.1377 | 1153905.6153
162 | 2530723.0863 | 1153874.618
163 | 2530393.1882 | 1154113.5367
164 | 2530406.0583 | 1154206.6602
165 | 2530370.6525 | 1153950.4514
166 | 2530260.3883 | 1154016.2031
167 | 2530723.0006 | 1153849.5579
168 | 2530601.2779 | 1153840.2086
169 | 2530821.8488 | 1153899.1916
170 | 2530851.6808 | 1153918.0033
171 | 2530587.3509 | 1153832.9356
172 | 2530576.5635 | 1153842.9101
173 | 2530592.835 | 1153888.6773
174 | 2530568.386 | 1153856.9679
175 | 2530546.5874 | 1153861.5223
176 | 2530577.6519 | 1153860.8425
177 | 2530560.6935 | 1153829.5546
178 | 2530540.3113 | 1153853.3679
179 | 2530525.9531 | 1153834.7124
180 | 2530517.1257 | 1153803.5105
181 | 2530525.8312 | 1153805.5977
182 | 2530509.1342 | 1153816.0742
183 | 2530508.7966 | 1153849.9081
184 | 2530482.7493 | 1153861.5387
185 | 2530495.1716 | 1153861.9612
186 | 2530474.2198 | 1153880.5173
187 | 2530489.3439 | 1153833.068
188 | 2530856.4026 | 1153907.621
189 | 2530902.4606 | 1153937.0189
190 | 2530975.7727 | 1153718.1996
191 | 2530923.4104 | 1153807.8107
192 | 2530901.7837 | 1153798.105
193 | 2530930.7435 | 1153811.1017
194 | 2530908.3618 | 1153788.335
195 | 2530931.3371 | 1153811.3685
196 | 2530917.0227 | 1153827.5796
197 | 2530939.2605 | 1153814.9299
198 | 2530868.8678 | 1153823.3864
199 | 2530844.0205 | 1153847.0631
200 | 2530887.935 | 1153832.0705
201 | 2530895.8474 | 1153835.6741
202 | 2530888.7646 | 1153859.5777
203 | 2530933.4714 | 1153948.291
204 | 2530925.7149 | 1153953.6498
205 | 2530900.1592 | 1153922.3705
206 | 2530897.6832 | 1153943.2439
207 | 2530900.6758 | 1153837.8732

## line_std_types
| c_nf_per_km | r_ohm_per_km | x_ohm_per_km | max_i_ka | type | q_mm2 | alpha | voltage_rating
NAYY 4x50 SE | 210 | 0.642 | 0.083 | 0.142 | cs | 50 | 0.00403 | LV
NAYY 4x120 SE | 264 | 0.225 | 0.08 | 0.242 | cs | 120 | 0.00403 | LV
NAYY 4x150 SE | 261 | 0.208 | 0.08 | 0.27 | cs | 150 | 0.00403 | LV
NA2XS2Y 1x95 RM/25 12/20 kV | 216 | 0.313 | 0.132 | 0.252 | cs | 95 | 0.00403 | MV
NA2XS2Y 1x185 RM/25 12/20 kV | 273 | 0.161 | 0.117 | 0.362 | cs | 185 | 0.00403 | MV
NA2XS2Y 1x240 RM/25 12/20 kV | 304 | 0.122 | 0.112 | 0.421 | cs | 240 | 0.00403 | MV
NA2XS2Y 1x95 RM/25 6/10 kV | 315 | 0.313 | 0.123 | 0.249 | cs | 95 | 0.00403 | MV
NA2XS2Y 1x185 RM/25 6/10 kV | 406 | 0.161 | 0.11 | 0.358 | cs | 185 | 0.00403 | MV
NA2XS2Y 1x240 RM/25 6/10 kV | 456 | 0.122 | 0.105 | 0.416 | cs | 240 | 0.00403 | MV
NA2XS2Y 1x150 RM/25 12/20 kV | 250 | 0.206 | 0.116 | 0.319 | cs | 150 | 0.00403 | MV
NA2XS2Y 1x120 RM/25 12/20 kV | 230 | 0.253 | 0.119 | 0.283 | cs | 120 | 0.00403 | MV
NA2XS2Y 1x70 RM/25 12/20 kV | 190 | 0.443 | 0.132 | 0.22 | cs | 70 | 0.00403 | MV
NA2XS2Y 1x150 RM/25 6/10 kV | 360 | 0.206 | 0.11 | 0.315 | cs | 150 | 0.00403 | MV
NA2XS2Y 1x120 RM/25 6/10 kV | 340 | 0.253 | 0.113 | 0.28 | cs | 120 | 0.00403 | MV
NA2XS2Y 1x70 RM/25 6/10 kV | 280 | 0.443 | 0.123 | 0.217 | cs | 70 | 0.00403 | MV
N2XS(FL)2Y 1x120 RM/35 64/110 kV | 112 | 0.153 | 0.166 | 0.366 | cs | 120 | 0.00393 | HV
N2XS(FL)2Y 1x185 RM/35 64/110 kV | 125 | 0.099 | 0.156 | 0.457 | cs | 185 | 0.00393 | HV
N2XS(FL)2Y 1x240 RM/35 64/110 kV | 135 | 0.075 | 0.149 | 0.526 | cs | 240 | 0.00393 | HV
N2XS(FL)2Y 1x300 RM/35 64/110 kV | 144 | 0.06 | 0.144 | 0.588 | cs | 300 | 0.00393 | HV
15-AL1/3-ST1A 0.4 | 11 | 1.8769 | 0.35 | 0.105 | ol | 16 | 0.00403 | LV
24-AL1/4-ST1A 0.4 | 11.25 | 1.2012 | 0.335 | 0.14 | ol | 24 | 0.00403 | LV
48-AL1/8-ST1A 0.4 | 12.2 | 0.5939 | 0.3 | 0.21 | ol | 48 | 0.00403 | LV
94-AL1/15-ST1A 0.4 | 13.2 | 0.306 | 0.29 | 0.35 | ol | 94 | 0.00403 | LV
34-AL1/6-ST1A 10.0 | 9.7 | 0.8342 | 0.36 | 0.17 | ol | 34 | 0.00403 | MV
48-AL1/8-ST1A 10.0 | 10.1 | 0.5939 | 0.35 | 0.21 | ol | 48 | 0.00403 | MV
70-AL1/11-ST1A 10.0 | 10.4 | 0.4132 | 0.339 | 0.29 | ol | 70 | 0.00403 | MV
94-AL1/15-ST1A 10.0 | 10.75 | 0.306 | 0.33 | 0.35 | ol | 94 | 0.00403 | MV
122-AL1/20-ST1A 10.0 | 11.1 | 0.2376 | 0.323 | 0.41 | ol | 122 | 0.00403 | MV
149-AL1/24-ST1A 10.0 | 11.25 | 0.194 | 0.315 | 0.47 | ol | 149 | 0.00403 | MV
34-AL1/6-ST1A 20.0 | 9.15 | 0.8342 | 0.382 | 0.17 | ol | 34 | 0.00403 | MV
48-AL1/8-ST1A 20.0 | 9.5 | 0.5939 | 0.372 | 0.21 | ol | 48 | 0.00403 | MV
70-AL1/11-ST1A 20.0 | 9.7 | 0.4132 | 0.36 | 0.29 | ol | 70 | 0.00403 | MV
94-AL1/15-ST1A 20.0 | 10 | 0.306 | 0.35 | 0.35 | ol | 94 | 0.00403 | MV
122-AL1/20-ST1A 20.0 | 10.3 | 0.2376 | 0.344 | 0.41 | ol | 122 | 0.00403 | MV
149-AL1/24-ST1A 20.0 | 10.5 | 0.194 | 0.337 | 0.47 | ol | 149 | 0.00403 | MV
184-AL1/30-ST1A 20.0 | 10.75 | 0.1571 | 0.33 | 0.535 | ol | 184 | 0.00403 | MV
243-AL1/39-ST1A 20.0 | 11 | 0.1188 | 0.32 | 0.645 | ol | 243 | 0.00403 | MV
48-AL1/8-ST1A 110.0 | 8 | 0.5939 | 0.46 | 0.21 | ol | 48 | 0.00403 | HV
70-AL1/11-ST1A 110.0 | 8.4 | 0.4132 | 0.45 | 0.29 | ol | 70 | 0.00403 | HV
94-AL1/15-ST1A 110.0 | 8.65 | 0.306 | 0.44 | 0.35 | ol | 94 | 0.00403 | HV
122-AL1/20-ST1A 110.0 | 8.5 | 0.2376 | 0.43 | 0.41 | ol | 122 | 0.00403 | HV
149-AL1/24-ST1A 110.0 | 8.75 | 0.194 | 0.41 | 0.47 | ol | 149 | 0.00403 | HV
184-AL1/30-ST1A 110.0 | 8.8 | 0.1571 | 0.4 | 0.535 | ol | 184 | 0.00403 | HV
243-AL1/39-ST1A 110.0 | 9 | 0.1188 | 0.39 | 0.645 | ol | 243 | 0.00403 | HV
305-AL1/39-ST1A 110.0 | 9.2 | 0.0949 | 0.38 | 0.74 | ol | 305 | 0.00403 | HV
490-AL1/64-ST1A 110.0 | 9.75 | 0.059 | 0.37 | 0.96 | ol | 490 | 0.00403 | HV
679-AL1/86-ST1A 110.0 | 9.95 | 0.042 | 0.36 | 1.15 | ol | 679 | 0.00403 | HV
490-AL1/64-ST1A 220.0 | 10 | 0.059 | 0.285 | 0.96 | ol | 490 | 0.00403 | HV
679-AL1/86-ST1A 220.0 | 11.7 | 0.042 | 0.275 | 1.15 | ol | 679 | 0.00403 | HV
490-AL1/64-ST1A 380.0 | 11 | 0.059 | 0.253 | 0.96 | ol | 490 | 0.00403 | HV
679-AL1/86-ST1A 380.0 | 14.6 | 0.042 | 0.25 | 1.15 | ol | 679 | 0.00403 | HV

## trafo_std_types
| i0_percent | pfe_kw | vkr_percent | sn_mva | vn_lv_kv | vn_hv_kv | vk_percent | shift_degree | vector_group | tap_side | tap_neutral | tap_min | tap_max | tap_step_degree | tap_step_percent | tap_phase_shifter
160 MVA 380/110 kV | 0.06 | 60 | 0.25 | 160 | 110 | 380 | 12.2 | 0 | Yy0 | hv | 0 | -9 | 9 | 0 | 1.5 | FALSE
100 MVA 220/110 kV | 0.06 | 55 | 0.26 | 100 | 110 | 220 | 12 | 0 | Yy0 | hv | 0 | -9 | 9 | 0 | 1.5 | FALSE
63 MVA 110/20 kV | 0.04 | 22 | 0.32 | 63 | 20 | 110 | 18 | 150 | YNd5 | hv | 0 | -9 | 9 | 0 | 1.5 | FALSE
40 MVA 110/20 kV | 0.05 | 18 | 0.34 | 40 | 20 | 110 | 16.2 | 150 | YNd5 | hv | 0 | -9 | 9 | 0 | 1.5 | FALSE
25 MVA 110/20 kV | 0.07 | 14 | 0.41 | 25 | 20 | 110 | 12 | 150 | YNd5 | hv | 0 | -9 | 9 | 0 | 1.5 | FALSE
63 MVA 110/10 kV | 0.04 | 22 | 0.32 | 63 | 10 | 110 | 18 | 150 | YNd5 | hv | 0 | -9 | 9 | 0 | 1.5 | FALSE
40 MVA 110/10 kV | 0.05 | 18 | 0.34 | 40 | 10 | 110 | 16.2 | 150 | YNd5 | hv | 0 | -9 | 9 | 0 | 1.5 | FALSE
25 MVA 110/10 kV | 0.07 | 14 | 0.41 | 25 | 10 | 110 | 12 | 150 | YNd5 | hv | 0 | -9 | 9 | 0 | 1.5 | FALSE
0.25 MVA 20/0.4 kV | 0.32 | 0.8 | 1.44 | 0.25 | 0.4 | 20 | 6 | 150 | Yzn5 | hv | 0 | -2 | 2 | 0 | 2.5 | FALSE
0.4 MVA 20/0.4 kV | 0.3375 | 1.35 | 1.425 | 0.4 | 0.4 | 20 | 6 | 150 | Dyn5 | hv | 0 | -2 | 2 | 0 | 2.5 | FALSE
0.63 MVA 20/0.4 kV | 0.2619 | 1.65 | 1.206 | 0.63 | 0.4 | 20 | 6 | 150 | Dyn5 | hv | 0 | -2 | 2 | 0 | 2.5 | FALSE
0.25 MVA 10/0.4 kV | 0.24 | 0.6 | 1.2 | 0.25 | 0.4 | 10 | 4 | 150 | Dyn5 | hv | 0 | -2 | 2 | 0 | 2.5 | FALSE
0.4 MVA 10/0.4 kV | 0.2375 | 0.95 | 1.325 | 0.4 | 0.4 | 10 | 4 | 150 | Dyn5 | hv | 0 | -2 | 2 | 0 | 2.5 | FALSE
0.63 MVA 10/0.4 kV | 0.1873 | 1.18 | 1.0794 | 0.63 | 0.4 | 10 | 4 | 150 | Dyn5 | hv | 0 | -2 | 2 | 0 | 2.5 | FALSE

## trafo3w_std_types
| sn_hv_mva | sn_mv_mva | sn_lv_mva | vn_hv_kv | vn_mv_kv | vn_lv_kv | vk_hv_percent | vk_mv_percent | vk_lv_percent | vkr_hv_percent | vkr_mv_percent | vkr_lv_percent | pfe_kw | i0_percent | shift_mv_degree | shift_lv_degree | vector_group | tap_side | tap_neutral | tap_min | tap_max | tap_step_percent
63/25/38 MVA 110/20/10 kV | 63 | 25 | 38 | 110 | 20 | 10 | 10.4 | 10.4 | 10.4 | 0.28 | 0.32 | 0.35 | 35 | 0.89 | 0 | 0 | YN0yn0yn0 | hv | 0 | -10 | 10 | 1.2
63/25/38 MVA 110/10/10 kV | 63 | 25 | 38 | 110 | 10 | 10 | 10.4 | 10.4 | 10.4 | 0.28 | 0.32 | 0.35 | 35 | 0.89 | 0 | 0 | YN0yn0yn0 | hv | 0 | -10 | 10 | 1.2

## fuse_std_types
| fuse_type | i_rated_a | t_avg | t_min | t_total | x_avg | x_min | x_total
HV 100A | HV 100A | 100 | 0 | [10.0, 3.64, 0.854, 0.281, 0.1, 0.0531, 0.022, 0.01] | [10.0, 4.267, 1.21, 0.403, 0.1, 0.058, 0.022, 0.01] | 0 | [300.0, 350.0, 450.0, 550.0, 700.0, 850.0, 1200.0, 1752.0] | [600.0, 700.0, 900.0, 1150.0, 1665.0, 2000.0, 3000.0, 4313.0]
HV 10A | HV 10A | 10 | 0 | [10.0, 1675.0, 0.344, 0.156, 0.1, 0.0417, 0.0171, 0.01] | [10.0, 1.3, 0.3, 0.155, 0.1, 0.0555, 0.023, 0.01] | 0 | [30.0, 32.0, 35.0, 37.0, 39.0, 50.0, 70.0, 88.0] | [60.0, 70.0, 80.0, 87.0, 94.0, 110.0, 150.0, 216.0]
HV 125A | HV 125A | 125 | 0 | [10.0, 1.82, 0.344, 0.1, 0.0467, 0.0269, 0.01] | [10.0, 2.478, 0.426, 0.1, 0.0427, 0.0211, 0.01] | 0 | [375.0, 500.0, 700.0, 925.0, 1200.0, 1500.0, 2341.0] | [750.0, 1000.0, 1500.0, 2200.0, 3000.0, 4000.0, 5765.0]
HV 160A | HV 160A | 160 | 0 | [10.0, 4.15, 1.03, 0.198, 0.1, 0.051, 0.0172, 0.01] | [10.0, 2.3, 0.734, 0.274, 0.1, 0.046, 0.0177, 0.01] | 0 | [480.0, 550.0, 700.0, 1000.0, 1260.0, 1600.0, 2500.0, 3227.0] | [960.0, 1300.0, 1700.0, 2200.0, 2996.0, 4000.0, 6000.0, 7946.0]
HV 16A | HV 16A | 16 | 0 | [10.0, 0.352, 0.164, 0.1, 0.0649, 0.0342, 0.01] | [10.0, 2.34, 0.722, 0.181, 0.1, 0.055, 0.0296, 0.01] | 0 | [48.0, 60.0, 65.0, 71.0, 80.0, 100.0, 162.0] | [96.0, 110.0, 125.0, 150.0, 168.0, 200.0, 250.0, 398.0]
HV 200A | HV 200A | 200 | 0 | [10.0, 4.267, 1.21, 0.403, 0.1, 0.058, 0.022, 0.01] | [10.0, 3.73, 1.654, 0.328, 0.1, 0.0531, 0.019, 0.01] | 0 | [600.0, 700.0, 900.0, 1150.0, 1665.0, 2000.0, 3000.0, 4313.0] | [1200.0, 1500.0, 1800.0, 2700.0, 3960.0, 5000.0, 7500.0, 10620.0]
HV 20A | HV 20A | 20 | 0 | [10.0, 1.3, 0.3, 0.155, 0.1, 0.0555, 0.023, 0.01] | [10.0, 1.3, 0.161, 0.1, 0.0611, 0.0399, 0.0141, 0.01] | 0 | [60.0, 70.0, 80.0, 87.0, 94.0, 110.0, 150.0, 216.0] | [120.0, 150.0, 200.0, 223.0, 260.0, 300.0, 450.0, 532.0]
HV 25A | HV 25A | 25 | 0 | [10.0, 2.512, 0.833, 0.299, 0.1, 0.0372, 0.0223, 0.01] | [10.0, 3.125, 0.597, 0.198, 0.1, 0.0378, 0.022, 0.01] | 0 | [75.0, 82.0, 90.0, 100.0, 124.0, 170.0, 200.0, 289.0] | [150.0, 170.0, 210.0, 250.0, 294.0, 400.0, 500.0, 711.0]
HV 31.5A | HV 31.5A | 31.5 | 0 | [10.0, 2.34, 0.722, 0.181, 0.1, 0.055, 0.0296, 0.01] | [10.0, 2.84, 0.368, 0.164, 0.1, 0.0621, 0.0378, 0.0195, 0.01] | 0 | [95.0, 110.0, 125.0, 150.0, 165.0, 200.0, 250.0, 390.0] | [189.0, 220.0, 300.0, 350.0, 393.0, 450.0, 530.0, 700.0, 960.0]
HV 40A | HV 40A | 40 | 0 | [10.0, 1.3, 0.161, 0.1, 0.0611, 0.0399, 0.0141, 0.01] | [10.0, 2.05, 0.369, 0.198, 0.1, 0.051, 0.0298, 0.01] | 0 | [120.0, 150.0, 200.0, 223.0, 260.0, 300.0, 450.0, 532.0] | [240.0, 300.0, 400.0, 450.0, 530.0, 650.0, 800.0, 1311.0]
HV 50A | HV 50A | 50 | 0 | [10.0, 3.215, 0.597, 0.198, 0.1, 0.0378, 0.022, 0.01] | [10.0, 3.64, 0.854, 0.281, 0.1, 0.0531, 0.022, 0.01] | 0 | [150.0, 170.0, 210.0, 250.0, 294.0, 400.0, 500.0, 711.0] | [300.0, 350.0, 450.0, 550.0, 700.0, 850.0, 1200.0, 1752.0]
HV 6.3A | HV 6.3A | 6.3 | 0 | [10.0, 1.39, 0.344, 0.168, 0.1, 0.056, 0.0263, 0.01] | [10.0, 1.711, 0.516, 0.198, 0.1, 0.0634, 0.0303, 0.01] | 0 | [19.0, 19.5, 20.4, 20.8, 22.0, 25.0, 32.0, 48.0] | [38.0, 40.0, 43.0, 48.0, 53.0, 60.0, 75.0, 118.0]
HV 63A | HV 63A | 63 | 0 | [10.0, 2.84, 0.368, 0.164, 0.1, 0.0621, 0.0378, 0.0195, 0.01] | [10.0, 1.82, 0.344, 0.1, 0.0467, 0.0269, 0.01] | 0 | [189.0, 220.0, 300.0, 350.0, 393.0, 450.0, 530.0, 700.0, 961.0] | [378.0, 500.0, 700.0, 934.0, 1200.0, 1500.0, 2366.0]
HV 80A | HV 80A | 80 | 0 | [10.0, 2.05, 0.369, 0.198, 0.1, 0.051, 0.0298, 0.01] | [10.0, 4.15, 1.03, 0.198, 0.1, 0.051, 0.0172, 0.01] | 0 | [240.0, 300.0, 400.0, 450.0, 530.0, 650.0, 800.0, 1311.0] | [480.0, 550.0, 700.0, 1000.0, 1260.0, 1600.0, 2500.0, 3227.0]
Siemens NH-1-100 | Siemens NH-1-100 | 100 | [5400.0, 2000.0, 400.0, 20.0, 1.0, 0.2, 0.012, 0.004] | 0 | 0 | [150.0, 190.0, 250.0, 430.0, 900.0, 1250.0, 2700.0, 3600.0] | 0 | 0
Siemens NH-1-125 | Siemens NH-1-125 | 125 | [4800.0, 120.0, 7.0, 0.1, 0.004] | 0 | 0 | [180.0, 400.0, 740.0, 2000.0, 4250.0] | 0 | 0
Siemens NH-1-16 | Siemens NH-1-16 | 16 | [4000.0, 400.0, 2.0, 0.1, 0.04, 0.01] | 0 | 0 | [26.0, 35.0, 75.0, 150.0, 200.0, 300.0] | 0 | 0
Siemens NH-1-160 | Siemens NH-1-160 | 160 | [4800.0, 120.0, 7.0, 0.1, 0.004] | 0 | 0 | [210.0, 500.0, 900.0, 2300.0, 5000.0] | 0 | 0
Siemens NH-1-25 | Siemens NH-1-25 | 25 | [4000.0, 1000.0, 10.0, 0.2, 0.02, 0.01] | 0 | 0 | [40.0, 50.0, 100.0, 210.0, 400.0, 500.0] | 0 | 0
Siemens NH-1-50 | Siemens NH-1-50 | 50 | [4000.0, 40.0, 4.0, 1.0, 0.02, 0.01] | 0 | 0 | [86.0, 200.0, 300.0, 400.0, 1000.0, 1280.0] | 0 | 0
Siemens NH-1-63 | Siemens NH-1-63 | 63 | [4000.0, 100.0, 10.0, 2.0, 0.04, 0.01] | 0 | 0 | [100.0, 200.0, 300.0, 400.0, 1000.0, 1500.0] | 0 | 0
Siemens NH-1-80 | Siemens NH-1-80 | 80 | [4800.0, 120.0, 7.0, 0.1, 0.01] | 0 | 0 | [150.58, 250.0, 450.0, 1150.0, 2470.0] | 0 | 0
Siemens NH-2-1000 | Siemens NH-2-1000 | 1000 | [4800.0, 120.0, 7.0, 0.1, 0.004] | 0 | 0 | [1900.0, 3500.0, 8400.0, 24000.0, 52000.0] | 0 | 0
Siemens NH-2-200 | Siemens NH-2-200 | 200 | [4800.0, 120.0, 7.0, 0.1, 0.004] | 0 | 0 | [280.0, 650.0, 1200.0, 3000.0, 7000.0] | 0 | 0
Siemens NH-2-224 | Siemens NH-2-224 | 224 | [4800.0, 120.0, 7.0, 0.2, 0.04, 0.004] | 0 | 0 | [400.0, 750.0, 1453.0, 3025.0, 4315.0, 7600.0] | 0 | 0
Siemens NH-2-250 | Siemens NH-2-250 | 250 | [4800.0, 120.0, 7.0, 0.1, 0.004] | 0 | 0 | [450.0, 800.0, 1650.0, 4000.0, 8500.0] | 0 | 0
Siemens NH-2-315 | Siemens NH-2-315 | 315 | [4800.0, 120.0, 7.0, 0.1, 0.004] | 0 | 0 | [550.0, 920.0, 1900.0, 5000.0, 11000.0] | 0 | 0
Siemens NH-2-355 | Siemens NH-2-355 | 355 | [4800.0, 120.0, 6.0, 0.1, 0.004] | 0 | 0 | [650.0, 1116.27, 2350.0, 5840.0, 12790.0] | 0 | 0
Siemens NH-2-400 | Siemens NH-2-400 | 400 | [4800.0, 120.0, 7.0, 0.1, 0.004] | 0 | 0 | [720.0, 1350.0, 2800.0, 6500.0, 15000.0] | 0 | 0
Siemens NH-2-425 | Siemens NH-2-425 | 425 | [4800.0, 120.0, 7.0, 0.1, 0.004] | 0 | 0 | [850.0, 1500.0, 3050.0, 7500.0, 16500.0] | 0 | 0
Siemens NH-2-630 | Siemens NH-2-630 | 630 | [4800.0, 120.0, 7.0, 0.1, 0.004] | 0 | 0 | [1200.0, 2000.0, 4800.0, 12000.0, 26000.0] | 0 | 0

## dtypes
| element | column | dtype
0 | bus | name | object
1 | bus | vn_kv | float64
2 | bus | type | object
3 | bus | zone | object
4 | bus | in_service | bool
5 | load | name | object
6 | load | bus | uint32
7 | load | p_mw | float64
8 | load | q_mvar | float64
9 | load | const_z_percent | float64
10 | load | const_i_percent | float64
11 | load | sn_mva | float64
12 | load | scaling | float64
13 | load | in_service | bool
14 | load | type | object
15 | ext_grid | name | object
16 | ext_grid | bus | uint32
17 | ext_grid | vm_pu | float64
18 | ext_grid | va_degree | float64
19 | ext_grid | slack_weight | float64
20 | ext_grid | in_service | bool
21 | line | name | object
22 | line | std_type | object
23 | line | from_bus | uint32
24 | line | to_bus | uint32
25 | line | length_km | float64
26 | line | r_ohm_per_km | float64
27 | line | x_ohm_per_km | float64
28 | line | c_nf_per_km | float64
29 | line | g_us_per_km | float64
30 | line | max_i_ka | float64
31 | line | df | float64
32 | line | parallel | uint32
33 | line | type | object
34 | line | in_service | bool
35 | trafo | name | object
36 | trafo | std_type | object
37 | trafo | hv_bus | uint32
38 | trafo | lv_bus | uint32
39 | trafo | sn_mva | float64
40 | trafo | vn_hv_kv | float64
41 | trafo | vn_lv_kv | float64
42 | trafo | vk_percent | float64
43 | trafo | vkr_percent | float64
44 | trafo | pfe_kw | float64
45 | trafo | i0_percent | float64
46 | trafo | shift_degree | float64
47 | trafo | tap_side | object
48 | trafo | tap_neutral | int32
49 | trafo | tap_min | int32
50 | trafo | tap_max | int32
51 | trafo | tap_step_percent | float64
52 | trafo | tap_step_degree | float64
53 | trafo | tap_pos | int32
54 | trafo | tap_phase_shifter | bool
55 | trafo | parallel | uint32
56 | trafo | df | float64
57 | trafo | in_service | bool
58 | line_geodata | coords | object
59 | bus_geodata | x | float64
60 | bus_geodata | y | float64
61 | bus_geodata | coords | object

## parameters
| version | format_version | converged | OPF_converged | name | f_hz | sn_mva
0 | 2.14.6 | 2.14.0 | FALSE | FALSE |  | 50 | 1