## bus
| name | vn_kv | type | zone | in_service
0 | bus_LV_5633-3_0_4_node_0 | 0.4 | n |  | TRUE
1 | bus_LV_5633-3_0_4_node_1 | 0.4 | n |  | TRUE
2 | bus_LV_5633-3_0_4_node_2 | 0.4 | n |  | TRUE
3 | bus_LV_5633-3_0_4_node_4 | 0.4 | n |  | TRUE
4 | bus_LV_5633-3_0_4_node_3 | 0.4 | n |  | TRUE
5 | bus_LV_5633-3_0_4_node_31 | 0.4 | n |  | TRUE
6 | bus_LV_5633-3_0_4_node_38 | 0.4 | n |  | TRUE
7 | bus_LV_5633-3_0_4_node_37 | 0.4 | n |  | TRUE
8 | bus_LV_5633-3_0_4_node_33 | 0.4 | n |  | TRUE
9 | bus_LV_5633-3_0_4_node_5 | 0.4 | n |  | TRUE
10 | bus_LV_5633-3_0_4_node_45 | 0.4 | n |  | TRUE
11 | bus_LV_5633-3_0_4_node_47 | 0.4 | n |  | TRUE
12 | bus_LV_5633-3_0_4_node_6 | 0.4 | n |  | TRUE
13 | bus_LV_5633-3_0_4_node_24 | 0.4 | n |  | TRUE
14 | bus_LV_5633-3_0_4_node_23 | 0.4 | n |  | TRUE
15 | bus_LV_5633-3_0_4_node_19 | 0.4 | n |  | TRUE
16 | bus_LV_5633-3_0_4_node_39 | 0.4 | n |  | TRUE
17 | bus_LV_5633-3_0_4_node_87 | 0.4 | n |  | TRUE
18 | bus_LV_5633-3_0_4_node_32 | 0.4 | n |  | TRUE
19 | bus_LV_5633-3_0_4_node_46 | 0.4 | n |  | TRUE
20 | bus_LV_5633-3_0_4_node_25 | 0.4 | n |  | TRUE
21 | bus_LV_5633-3_0_4_node_48 | 0.4 | n |  | TRUE
22 | bus_LV_5633-3_0_4_node_27 | 0.4 | n |  | TRUE
23 | bus_LV_5633-3_0_4_node_44 | 0.4 | n |  | TRUE
24 | bus_LV_5633-3_0_4_node_13 | 0.4 | n |  | TRUE
25 | bus_LV_5633-3_0_4_node_7 | 0.4 | n |  | TRUE
26 | bus_LV_5633-3_0_4_node_8 | 0.4 | n |  | TRUE
27 | bus_LV_5633-3_0_4_node_9 | 0.4 | n |  | TRUE
28 | bus_LV_5633-3_0_4_node_10 | 0.4 | n |  | TRUE
29 | bus_LV_5633-3_0_4_node_12 | 0.4 | n |  | TRUE
30 | bus_LV_5633-3_0_4_node_11 | 0.4 | n |  | TRUE
31 | bus_LV_5633-3_0_4_node_52 | 0.4 | n |  | TRUE
32 | bus_LV_5633-3_0_4_node_14 | 0.4 | n |  | TRUE
33 | bus_LV_5633-3_0_4_node_64 | 0.4 | n |  | TRUE
34 | bus_LV_5633-3_0_4_node_50 | 0.4 | n |  | TRUE
35 | bus_LV_5633-3_0_4_node_15 | 0.4 | n |  | TRUE
36 | bus_LV_5633-3_0_4_node_16 | 0.4 | n |  | TRUE
37 | bus_LV_5633-3_0_4_node_21 | 0.4 | n |  | TRUE
38 | bus_LV_5633-3_0_4_node_90 | 0.4 | n |  | TRUE
39 | bus_LV_5633-3_0_4_node_20 | 0.4 | n |  | TRUE
40 | bus_LV_5633-3_0_4_node_17 | 0.4 | n |  | TRUE
41 | bus_LV_5633-3_0_4_node_18 | 0.4 | n |  | TRUE
42 | bus_LV_5633-3_0_4_node_30 | 0.4 | n |  | TRUE
43 | bus_LV_5633-3_0_4_node_22 | 0.4 | n |  | TRUE
44 | bus_LV_5633-3_0_4_node_29 | 0.4 | n |  | TRUE
45 | bus_LV_5633-3_0_4_node_26 | 0.4 | n |  | TRUE
46 | bus_LV_5633-3_0_4_node_28 | 0.4 | n |  | TRUE
47 | bus_LV_5633-3_0_4_node_42 | 0.4 | n |  | TRUE
48 | bus_LV_5633-3_0_4_node_43 | 0.4 | n |  | TRUE
49 | bus_LV_5633-3_0_4_node_34 | 0.4 | n |  | TRUE
50 | bus_LV_5633-3_0_4_node_35 | 0.4 | n |  | TRUE
51 | bus_LV_5633-3_0_4_node_36 | 0.4 | n |  | TRUE
52 | bus_LV_5633-3_0_4_node_89 | 0.4 | n |  | TRUE
53 | bus_LV_5633-3_0_4_node_70 | 0.4 | n |  | TRUE
54 | bus_LV_5633-3_0_4_node_53 | 0.4 | n |  | TRUE
55 | bus_LV_5633-3_0_4_node_40 | 0.4 | n |  | TRUE
56 | bus_LV_5633-3_0_4_node_51 | 0.4 | n |  | TRUE
57 | bus_LV_5633-3_0_4_node_49 | 0.4 | n |  | TRUE
58 | bus_LV_5633-3_0_4_node_54 | 0.4 | n |  | TRUE
59 | bus_LV_5633-3_0_4_node_81 | 0.4 | n |  | TRUE
60 | bus_LV_5633-3_0_4_node_86 | 0.4 | n |  | TRUE
61 | bus_LV_5633-3_0_4_node_84 | 0.4 | n |  | TRUE
62 | bus_LV_5633-3_0_4_node_62 | 0.4 | n |  | TRUE
63 | bus_LV_5633-3_0_4_node_80 | 0.4 | n |  | TRUE
64 | bus_LV_5633-3_0_4_node_56 | 0.4 | n |  | TRUE
65 | bus_LV_5633-3_0_4_node_57 | 0.4 | n |  | TRUE
66 | bus_LV_5633-3_0_4_node_58 | 0.4 | n |  | TRUE
67 | bus_LV_5633-3_0_4_node_59 | 0.4 | n |  | TRUE
68 | bus_LV_5633-3_0_4_node_95 | 0.4 | n |  | TRUE
69 | bus_LV_5633-3_0_4_node_94 | 0.4 | n |  | TRUE
70 | bus_LV_5633-3_0_4_node_79 | 0.4 | n |  | TRUE
71 | bus_LV_5633-3_0_4_node_93 | 0.4 | n |  | TRUE
72 | bus_LV_5633-3_0_4_node_65 | 0.4 | n |  | TRUE
73 | bus_LV_5633-3_0_4_node_78 | 0.4 | n |  | TRUE
74 | bus_LV_5633-3_0_4_node_77 | 0.4 | n |  | TRUE
75 | bus_LV_5633-3_0_4_node_60 | 0.4 | n |  | TRUE
76 | bus_LV_5633-3_0_4_node_61 | 0.4 | n |  | TRUE
77 | bus_LV_5633-3_0_4_node_63 | 0.4 | n |  | TRUE
78 | bus_LV_5633-3_0_4_node_85 | 0.4 | n |  | TRUE
79 | bus_LV_5633-3_0_4_node_83 | 0.4 | n |  | TRUE
80 | bus_LV_5633-3_0_4_node_82 | 0.4 | n |  | TRUE
81 | bus_LV_5633-3_0_4_node_92 | 0.4 | n |  | TRUE
82 | bus_LV_5633-3_0_4_node_66 | 0.4 | n |  | TRUE
83 | bus_LV_5633-3_0_4_node_67 | 0.4 | n |  | TRUE
84 | bus_LV_5633-3_0_4_node_68 | 0.4 | n |  | TRUE
85 | bus_LV_5633-3_0_4_node_69 | 0.4 | n |  | TRUE
86 | bus_LV_5633-3_0_4_node_71 | 0.4 | n |  | TRUE
87 | bus_LV_5633-3_0_4_node_88 | 0.4 | n |  | TRUE
88 | bus_LV_5633-3_0_4_node_75 | 0.4 | n |  | TRUE
89 | bus_LV_5633-3_0_4_node_72 | 0.4 | n |  | TRUE
90 | bus_LV_5633-3_0_4_node_73 | 0.4 | n |  | TRUE
91 | bus_LV_5633-3_0_4_node_74 | 0.4 | n |  | TRUE
92 | bus_LV_5633-3_0_4_node_91 | 0.4 | n |  | TRUE
93 | bus_LV_5633-3_0_4_node_76 | 0.4 | n |  | TRUE
94 | bus_MV_451_1_node_168 | 20 | n |  | TRUE

## load
| name | bus | p_mw | q_mvar | const_z_percent | const_i_percent | sn_mva | scaling | in_service | type
0 | LV_5633-3_0_4_load_0 | 0 | 0.021477 | 0.0053827 | 0 | 0 |  | 1 | TRUE | wye
1 | LV_5633-3_0_4_load_2 | 2 | 0.0033476 | 0.00083899 | 0 | 0 |  | 1 | TRUE | wye
2 | LV_5633-3_0_4_load_31 | 5 | 0.0035418 | 0.00088765 | 0 | 0 |  | 1 | TRUE | wye
3 | LV_5633-3_0_4_load_38 | 6 | 0.004298 | 0.0010772 | 0 | 0 |  | 1 | TRUE | wye
4 | LV_5633-3_0_4_load_37 | 7 | 0.034726 | 0.0087032 | 0 | 0 |  | 1 | TRUE | wye
5 | LV_5633-3_0_4_load_33 | 8 | 0.0042265 | 0.0010593 | 0 | 0 |  | 1 | TRUE | wye
6 | LV_5633-3_0_4_load_47 | 11 | 0.012584 | 0.0031539 | 0 | 0 |  | 1 | TRUE | wye
7 | LV_5633-3_0_4_load_23 | 14 | 0.0061368 | 0.001538 | 0 | 0 |  | 1 | TRUE | wye
8 | LV_5633-3_0_4_load_39 | 16 | 0.0022529 | 0.00056463 | 0 | 0 |  | 1 | TRUE | wye
9 | LV_5633-3_0_4_load_87 | 17 | 0.01228 | 0.0030777 | 0 | 0 |  | 1 | TRUE | wye
10 | LV_5633-3_0_4_load_32 | 18 | 0.012317 | 0.0030868 | 0 | 0 |  | 1 | TRUE | wye
11 | LV_5633-3_0_4_load_46 | 19 | 0.01322 | 0.0033132 | 0 | 0 |  | 1 | TRUE | wye
12 | LV_5633-3_0_4_load_25 | 20 | 0.0015304 | 0.00038357 | 0 | 0 |  | 1 | TRUE | wye
13 | LV_5633-3_0_4_load_48 | 21 | 0.0055143 | 0.001382 | 0 | 0 |  | 1 | TRUE | wye
14 | LV_5633-3_0_4_load_44 | 23 | 0.0023412 | 0.00058677 | 0 | 0 |  | 1 | TRUE | wye
15 | LV_5633-3_0_4_load_7 | 25 | 0.0051909 | 0.001301 | 0 | 0 |  | 1 | TRUE | wye
16 | LV_5633-3_0_4_load_8 | 26 | 0.0086137 | 0.0021588 | 0 | 0 |  | 1 | TRUE | wye
17 | LV_5633-3_0_4_load_9 | 27 | 0.014195 | 0.0035575 | 0 | 0 |  | 1 | TRUE | wye
18 | LV_5633-3_0_4_load_12 | 29 | 0.0059657 | 0.0014952 | 0 | 0 |  | 1 | TRUE | wye
19 | LV_5633-3_0_4_load_11 | 30 | 0.0086701 | 0.0021729 | 0 | 0 |  | 1 | TRUE | wye
20 | LV_5633-3_0_4_load_14 | 32 | 0.0059606 | 0.0014939 | 0 | 0 |  | 1 | TRUE | wye
21 | LV_5633-3_0_4_load_50 | 34 | 0.0051947 | 0.0013019 | 0 | 0 |  | 1 | TRUE | wye
22 | LV_5633-3_0_4_load_90 | 38 | 0.0026265 | 0.00065826 | 0 | 0 |  | 1 | TRUE | wye
23 | LV_5633-3_0_4_load_20 | 39 | 0.0026198 | 0.00065658 | 0 | 0 |  | 1 | TRUE | wye
24 | LV_5633-3_0_4_load_17 | 40 | 0.0028569 | 0.00071601 | 0 | 0 |  | 1 | TRUE | wye
25 | LV_5633-3_0_4_load_30 | 42 | 0.0041662 | 0.0010442 | 0 | 0 |  | 1 | TRUE | wye
26 | LV_5633-3_0_4_load_29 | 44 | 0.0018622 | 0.00046671 | 0 | 0 |  | 1 | TRUE | wye
27 | LV_5633-3_0_4_load_26 | 45 | 0.0025951 | 0.00065038 | 0 | 0 |  | 1 | TRUE | wye
28 | LV_5633-3_0_4_load_42 | 47 | 0.004559 | 0.0011426 | 0 | 0 |  | 1 | TRUE | wye
29 | LV_5633-3_0_4_load_43 | 48 | 0.0018538 | 0.00046461 | 0 | 0 |  | 1 | TRUE | wye
30 | LV_5633-3_0_4_load_35 | 50 | 0.0036081 | 0.00090428 | 0 | 0 |  | 1 | TRUE | wye
31 | LV_5633-3_0_4_load_89 | 52 | 0.0048276 | 0.0012099 | 0 | 0 |  | 1 | TRUE | wye
32 | LV_5633-3_0_4_load_70 | 53 | 0.0052274 | 0.0013101 | 0 | 0 |  | 1 | TRUE | wye
33 | LV_5633-3_0_4_load_53 | 54 | 0.0095257 | 0.0023874 | 0 | 0 |  | 1 | TRUE | wye
34 | LV_5633-3_0_4_load_40 | 55 | 0.0021457 | 0.00053777 | 0 | 0 |  | 1 | TRUE | wye
35 | LV_5633-3_0_4_load_81 | 59 | 0.0029131 | 0.0007301 | 0 | 0 |  | 1 | TRUE | wye
36 | LV_5633-3_0_4_load_86 | 60 | 0.0023178 | 0.00058091 | 0 | 0 |  | 1 | TRUE | wye
37 | LV_5633-3_0_4_load_84 | 61 | 0.05656 | 0.014175 | 0 | 0 |  | 1 | TRUE | wye
38 | LV_5633-3_0_4_load_80 | 63 | 0.0043372 | 0.001087 | 0 | 0 |  | 1 | TRUE | wye
39 | LV_5633-3_0_4_load_56 | 64 | 0.0019464 | 0.00048781 | 0 | 0 |  | 1 | TRUE | wye
40 | LV_5633-3_0_4_load_95 | 68 | 0.0019194 | 0.00048104 | 0 | 0 |  | 1 | TRUE | wye
41 | LV_5633-3_0_4_load_94 | 69 | 0.0025564 | 0.0006407 | 0 | 0 |  | 1 | TRUE | wye
42 | LV_5633-3_0_4_load_93 | 71 | 0.0018171 | 0.00045542 | 0 | 0 |  | 1 | TRUE | wye
43 | LV_5633-3_0_4_load_60 | 75 | 0.0061759 | 0.0015478 | 0 | 0 |  | 1 | TRUE | wye
44 | LV_5633-3_0_4_load_61 | 76 | 0.0047004 | 0.001178 | 0 | 0 |  | 1 | TRUE | wye
45 | LV_5633-3_0_4_load_63 | 77 | 0.0024043 | 0.00060259 | 0 | 0 |  | 1 | TRUE | wye
46 | LV_5633-3_0_4_load_85 | 78 | 0.0014583 | 0.00036549 | 0 | 0 |  | 1 | TRUE | wye
47 | LV_5633-3_0_4_load_83 | 79 | 0.074307 | 0.018623 | 0 | 0 |  | 1 | TRUE | wye
48 | LV_5633-3_0_4_load_92 | 81 | 0.0019914 | 0.00049909 | 0 | 0 |  | 1 | TRUE | wye
49 | LV_5633-3_0_4_load_66 | 82 | 0.0022135 | 0.00055476 | 0 | 0 |  | 1 | TRUE | wye
50 | LV_5633-3_0_4_load_67 | 83 | 0.0018891 | 0.00047345 | 0 | 0 |  | 1 | TRUE | wye
51 | LV_5633-3_0_4_load_68 | 84 | 0.0050526 | 0.0012663 | 0 | 0 |  | 1 | TRUE | wye
52 | LV_5633-3_0_4_load_69 | 85 | 0.0069241 | 0.0017353 | 0 | 0 |  | 1 | TRUE | wye
53 | LV_5633-3_0_4_load_88 | 87 | 0.0044899 | 0.0011253 | 0 | 0 |  | 1 | TRUE | wye
54 | LV_5633-3_0_4_load_75 | 88 | 0.0068149 | 0.001708 | 0 | 0 |  | 1 | TRUE | wye
55 | LV_5633-3_0_4_load_72 | 89 | 0.0020773 | 0.00052062 | 0 | 0 |  | 1 | TRUE | wye
56 | LV_5633-3_0_4_load_91 | 92 | 0.0026304 | 0.00065924 | 0 | 0 |  | 1 | TRUE | wye
57 | LV_5633-3_0_4_load_76 | 93 | 0.003244 | 0.00081304 | 0 | 0 |  | 1 | TRUE | wye

## ext_grid
| name | bus | vm_pu | va_degree | slack_weight | in_service
0 |  | 57 | 1 | 0 | 1 | TRUE

## line
| name | std_type | from_bus | to_bus | length_km | r_ohm_per_km | x_ohm_per_km | c_nf_per_km | g_us_per_km | max_i_ka | df | parallel | type | in_service
0 | LV_5633-3_0_4_line_0 |  | 0 | 1 | 0.017531 | 0.125 | 0.08 | 261 | 0 | 0.364 | 1 | 1 | cs | TRUE
1 | LV_5633-3_0_4_line_1 |  | 0 | 2 | 0.019872 | 0.125 | 0.08 | 261 | 0 | 0.364 | 1 | 1 | cs | TRUE
2 | LV_5633-3_0_4_line_2 |  | 1 | 3 | 0.031409 | 0.125 | 0.08 | 261 | 0 | 0.364 | 1 | 1 | cs | TRUE
3 | LV_5633-3_0_4_line_3 |  | 3 | 7 | 0.023489 | 0.125 | 0.08 | 261 | 0 | 0.364 | 1 | 1 | cs | TRUE
4 | LV_5633-3_0_4_line_4 |  | 3 | 8 | 0.018695 | 0.125 | 0.08 | 261 | 0 | 0.364 | 1 | 1 | cs | TRUE
5 | LV_5633-3_0_4_line_5 |  | 3 | 4 | 0.031931 | 0.125 | 0.08 | 261 | 0 | 0.364 | 1 | 1 | cs | TRUE
6 | LV_5633-3_0_4_line_6 |  | 4 | 5 | 0.023707 | 0.125 | 0.08 | 261 | 0 | 0.364 | 1 | 1 | cs | TRUE
7 | LV_5633-3_0_4_line_7 |  | 4 | 6 | 0.04754 | 0.125 | 0.08 | 261 | 0 | 0.364 | 1 | 1 | cs | TRUE
8 | LV_5633-3_0_4_line_8 |  | 5 | 15 | 0.042044 | 0.125 | 0.08 | 261 | 0 | 0.364 | 1 | 1 | cs | TRUE
9 | LV_5633-3_0_4_line_9 |  | 6 | 16 | 0.029299 | 0.125 | 0.08 | 261 | 0 | 0.364 | 1 | 1 | cs | TRUE
10 | LV_5633-3_0_4_line_10 |  | 7 | 17 | 0.0018942 | 0.125 | 0.08 | 261 | 0 | 0.364 | 1 | 1 | cs | TRUE
11 | LV_5633-3_0_4_line_11 |  | 8 | 18 | 0.033079 | 0.125 | 0.08 | 261 | 0 | 0.364 | 1 | 1 | cs | TRUE
12 | LV_5633-3_0_4_line_12 |  | 9 | 10 | 0.008738 | 0.125 | 0.08 | 261 | 0 | 0.364 | 1 | 1 | cs | TRUE
13 | LV_5633-3_0_4_line_13 |  | 9 | 11 | 0.030553 | 0.125 | 0.08 | 261 | 0 | 0.364 | 1 | 1 | cs | TRUE
14 | LV_5633-3_0_4_line_14 |  | 10 | 19 | 0.01259 | 0.125 | 0.08 | 261 | 0 | 0.364 | 1 | 1 | cs | TRUE
15 | LV_5633-3_0_4_line_15 |  | 10 | 20 | 0.012901 | 0.125 | 0.08 | 261 | 0 | 0.364 | 1 | 1 | cs | TRUE
16 | LV_5633-3_0_4_line_16 |  | 11 | 21 | 0.010785 | 0.125 | 0.08 | 261 | 0 | 0.364 | 1 | 1 | cs | TRUE
17 | LV_5633-3_0_4_line_17 |  | 12 | 13 | 0.002856 | 0.125 | 0.08 | 261 | 0 | 0.364 | 1 | 1 | cs | TRUE
18 | LV_5633-3_0_4_line_18 |  | 12 | 14 | 0.036982 | 0.125 | 0.08 | 261 | 0 | 0.364 | 1 | 1 | cs | TRUE
19 | LV_5633-3_0_4_line_19 |  | 13 | 22 | 0.024974 | 0.125 | 0.08 | 261 | 0 | 0.364 | 1 | 1 | cs | TRUE
20 | LV_5633-3_0_4_line_20 |  | 13 | 23 | 0.013347 | 0.125 | 0.08 | 261 | 0 | 0.364 | 1 | 1 | cs | TRUE
21 | LV_5633-3_0_4_line_21 |  | 14 | 24 | 0.030152 | 0.125 | 0.08 | 261 | 0 | 0.364 | 1 | 1 | cs | TRUE
22 | LV_5633-3_0_4_line_22 |  | 15 | 42 | 0.024529 | 0.125 | 0.08 | 261 | 0 | 0.364 | 1 | 1 | cs | TRUE
23 | LV_5633-3_0_4_line_23 |  | 15 | 41 | 0.060088 | 0.125 | 0.08 | 261 | 0 | 0.364 | 1 | 1 | cs | TRUE
24 | LV_5633-3_0_4_line_24 |  | 16 | 55 | 0.012572 | 0.125 | 0.08 | 261 | 0 | 0.364 | 1 | 1 | cs | TRUE
25 | LV_5633-3_0_4_line_25 |  | 17 | 54 | 0.005115 | 0.125 | 0.08 | 261 | 0 | 0.364 | 1 | 1 | cs | TRUE
26 | LV_5633-3_0_4_line_26 |  | 18 | 49 | 0.016766 | 0.125 | 0.08 | 261 | 0 | 0.364 | 1 | 1 | cs | TRUE
27 | LV_5633-3_0_4_line_27 |  | 20 | 24 | 0.028855 | 0.125 | 0.08 | 261 | 0 | 0.364 | 1 | 1 | cs | TRUE
28 | LV_5633-3_0_4_line_28 |  | 21 | 57 | 0.010709 | 0.125 | 0.08 | 261 | 0 | 0.364 | 1 | 1 | cs | TRUE
29 | LV_5633-3_0_4_line_29 |  | 22 | 46 | 0.030813 | 0.125 | 0.08 | 261 | 0 | 0.364 | 1 | 1 | cs | TRUE
30 | LV_5633-3_0_4_line_30 |  | 22 | 45 | 0.018613 | 0.125 | 0.08 | 261 | 0 | 0.364 | 1 | 1 | cs | TRUE
31 | LV_5633-3_0_4_line_31 |  | 24 | 28 | 0.014523 | 0.125 | 0.08 | 261 | 0 | 0.364 | 1 | 1 | cs | TRUE
32 | LV_5633-3_0_4_line_32 |  | 25 | 26 | 0.03225 | 0.125 | 0.08 | 261 | 0 | 0.364 | 1 | 1 | cs | TRUE
33 | LV_5633-3_0_4_line_33 |  | 25 | 27 | 0.0067302 | 0.125 | 0.08 | 261 | 0 | 0.364 | 1 | 1 | cs | TRUE
34 | LV_5633-3_0_4_line_34 |  | 26 | 28 | 0.016174 | 0.125 | 0.08 | 261 | 0 | 0.364 | 1 | 1 | cs | TRUE
35 | LV_5633-3_0_4_line_35 |  | 28 | 29 | 0.019888 | 0.125 | 0.08 | 261 | 0 | 0.364 | 1 | 1 | cs | TRUE
36 | LV_5633-3_0_4_line_36 |  | 29 | 32 | 0.015418 | 0.125 | 0.08 | 261 | 0 | 0.364 | 1 | 1 | cs | TRUE
37 | LV_5633-3_0_4_line_37 |  | 30 | 31 | 0.024513 | 0.125 | 0.08 | 261 | 0 | 0.364 | 1 | 1 | cs | TRUE
38 | LV_5633-3_0_4_line_38 |  | 31 | 33 | 0.01889 | 0.125 | 0.08 | 261 | 0 | 0.364 | 1 | 1 | cs | TRUE
39 | LV_5633-3_0_4_line_39 |  | 31 | 34 | 0.022708 | 0.125 | 0.08 | 261 | 0 | 0.364 | 1 | 1 | cs | TRUE
40 | LV_5633-3_0_4_line_40 |  | 32 | 35 | 0.054772 | 0.125 | 0.08 | 261 | 0 | 0.364 | 1 | 1 | cs | TRUE
41 | LV_5633-3_0_4_line_41 |  | 33 | 61 | 0.018184 | 0.125 | 0.08 | 261 | 0 | 0.364 | 1 | 1 | cs | TRUE
42 | LV_5633-3_0_4_line_42 |  | 33 | 62 | 0.00786 | 0.125 | 0.08 | 261 | 0 | 0.364 | 1 | 1 | cs | TRUE
43 | LV_5633-3_0_4_line_43 |  | 34 | 56 | 0.006855 | 0.125 | 0.08 | 261 | 0 | 0.364 | 1 | 1 | cs | TRUE
44 | LV_5633-3_0_4_line_44 |  | 35 | 36 | 0.042576 | 0.125 | 0.08 | 261 | 0 | 0.364 | 1 | 1 | cs | TRUE
45 | LV_5633-3_0_4_line_45 |  | 36 | 37 | 0.00642 | 0.125 | 0.08 | 261 | 0 | 0.364 | 1 | 1 | cs | TRUE
46 | LV_5633-3_0_4_line_46 |  | 36 | 38 | 0.0069653 | 0.125 | 0.08 | 261 | 0 | 0.364 | 1 | 1 | cs | TRUE
47 | LV_5633-3_0_4_line_47 |  | 37 | 39 | 0.010012 | 0.125 | 0.08 | 261 | 0 | 0.364 | 1 | 1 | cs | TRUE
48 | LV_5633-3_0_4_line_48 |  | 40 | 41 | 0.019795 | 0.125 | 0.08 | 261 | 0 | 0.364 | 1 | 1 | cs | TRUE
49 | LV_5633-3_0_4_line_49 |  | 43 | 44 | 0.006888 | 0.125 | 0.08 | 261 | 0 | 0.364 | 1 | 1 | cs | TRUE
50 | LV_5633-3_0_4_line_50 |  | 43 | 45 | 0.0083809 | 0.125 | 0.08 | 261 | 0 | 0.364 | 1 | 1 | cs | TRUE
51 | LV_5633-3_0_4_line_51 |  | 46 | 47 | 0.022429 | 0.125 | 0.08 | 261 | 0 | 0.364 | 1 | 1 | cs | TRUE
52 | LV_5633-3_0_4_line_52 |  | 47 | 48 | 0.0029093 | 0.125 | 0.08 | 261 | 0 | 0.364 | 1 | 1 | cs | TRUE
53 | LV_5633-3_0_4_line_53 |  | 49 | 50 | 0.010236 | 0.125 | 0.08 | 261 | 0 | 0.364 | 1 | 1 | cs | TRUE
54 | LV_5633-3_0_4_line_54 |  | 50 | 51 | 0.015119 | 0.125 | 0.08 | 261 | 0 | 0.364 | 1 | 1 | cs | TRUE
55 | LV_5633-3_0_4_line_55 |  | 51 | 52 | 0.023138 | 0.125 | 0.08 | 261 | 0 | 0.364 | 1 | 1 | cs | TRUE
56 | LV_5633-3_0_4_line_56 |  | 52 | 53 | 0.019171 | 0.125 | 0.08 | 261 | 0 | 0.364 | 1 | 1 | cs | TRUE
57 | LV_5633-3_0_4_line_57 |  | 53 | 84 | 0.014552 | 0.125 | 0.08 | 261 | 0 | 0.364 | 1 | 1 | cs | TRUE
58 | LV_5633-3_0_4_line_58 |  | 56 | 60 | 0.014827 | 0.125 | 0.08 | 261 | 0 | 0.364 | 1 | 1 | cs | TRUE
59 | LV_5633-3_0_4_line_59 |  | 57 | 58 | 0.01971 | 0.125 | 0.08 | 261 | 0 | 0.364 | 1 | 3 | cs | TRUE
60 | LV_5633-3_0_4_line_60 |  | 58 | 59 | 0.033671 | 0.125 | 0.08 | 261 | 0 | 0.364 | 1 | 3 | cs | TRUE
61 | LV_5633-3_0_4_line_61 |  | 59 | 63 | 0.0017355 | 0.125 | 0.08 | 261 | 0 | 0.364 | 1 | 3 | cs | TRUE
62 | LV_5633-3_0_4_line_62 |  | 61 | 79 | 0.011768 | 0.125 | 0.08 | 261 | 0 | 0.364 | 1 | 1 | cs | TRUE
63 | LV_5633-3_0_4_line_63 |  | 62 | 75 | 0.041291 | 0.125 | 0.08 | 261 | 0 | 0.364 | 1 | 1 | cs | TRUE
64 | LV_5633-3_0_4_line_64 |  | 63 | 91 | 0.028859 | 0.125 | 0.08 | 261 | 0 | 0.364 | 1 | 3 | cs | TRUE
65 | LV_5633-3_0_4_line_65 |  | 64 | 65 | 0.0077126 | 0.125 | 0.08 | 261 | 0 | 0.364 | 1 | 1 | cs | TRUE
66 | LV_5633-3_0_4_line_66 |  | 65 | 66 | 0.00615 | 0.125 | 0.08 | 261 | 0 | 0.364 | 1 | 1 | cs | TRUE
67 | LV_5633-3_0_4_line_67 |  | 65 | 67 | 0.053209 | 0.125 | 0.08 | 261 | 0 | 0.364 | 1 | 1 | cs | TRUE
68 | LV_5633-3_0_4_line_68 |  | 66 | 68 | 0.005979 | 0.125 | 0.08 | 261 | 0 | 0.364 | 1 | 1 | cs | TRUE
69 | LV_5633-3_0_4_line_69 |  | 67 | 69 | 0.006173 | 0.125 | 0.08 | 261 | 0 | 0.364 | 1 | 1 | cs | TRUE
70 | LV_5633-3_0_4_line_70 |  | 67 | 70 | 0.10146 | 0.125 | 0.08 | 261 | 0 | 0.364 | 1 | 1 | cs | TRUE
71 | LV_5633-3_0_4_line_71 |  | 70 | 71 | 0.009062 | 0.125 | 0.08 | 261 | 0 | 0.364 | 1 | 1 | cs | TRUE
72 | LV_5633-3_0_4_line_72 |  | 70 | 72 | 0.1167 | 0.125 | 0.08 | 261 | 0 | 0.364 | 1 | 1 | cs | TRUE
73 | LV_5633-3_0_4_line_73 |  | 70 | 73 | 0.061175 | 0.125 | 0.08 | 261 | 0 | 0.364 | 1 | 1 | cs | TRUE
74 | LV_5633-3_0_4_line_74 |  | 70 | 74 | 0.11428 | 0.125 | 0.08 | 261 | 0 | 0.364 | 1 | 1 | cs | TRUE
75 | LV_5633-3_0_4_line_75 |  | 72 | 78 | 0.014771 | 0.125 | 0.08 | 261 | 0 | 0.364 | 1 | 3 | cs | TRUE
76 | LV_5633-3_0_4_line_76 |  | 72 | 79 | 0.041104 | 0.125 | 0.08 | 261 | 0 | 0.364 | 1 | 2 | cs | TRUE
77 | LV_5633-3_0_4_line_77 |  | 73 | 81 | 0.013434 | 0.125 | 0.08 | 261 | 0 | 0.364 | 1 | 1 | cs | TRUE
78 | LV_5633-3_0_4_line_78 |  | 74 | 93 | 0.027687 | 0.125 | 0.08 | 261 | 0 | 0.364 | 1 | 1 | cs | TRUE
79 | LV_5633-3_0_4_line_79 |  | 75 | 76 | 0.023667 | 0.125 | 0.08 | 261 | 0 | 0.364 | 1 | 1 | cs | TRUE
80 | LV_5633-3_0_4_line_80 |  | 76 | 77 | 0.0099562 | 0.125 | 0.08 | 261 | 0 | 0.364 | 1 | 1 | cs | TRUE
81 | LV_5633-3_0_4_line_81 |  | 78 | 80 | 0.01051 | 0.125 | 0.08 | 261 | 0 | 0.364 | 1 | 3 | cs | TRUE
82 | LV_5633-3_0_4_line_82 |  | 80 | 92 | 0.012852 | 0.125 | 0.08 | 261 | 0 | 0.364 | 1 | 1 | cs | TRUE
83 | LV_5633-3_0_4_line_83 |  | 80 | 91 | 0.006208 | 0.125 | 0.08 | 261 | 0 | 0.364 | 1 | 3 | cs | TRUE
84 | LV_5633-3_0_4_line_84 |  | 82 | 83 | 0.0082862 | 0.125 | 0.08 | 261 | 0 | 0.364 | 1 | 2 | cs | TRUE
85 | LV_5633-3_0_4_line_85 |  | 82 | 84 | 0.0043695 | 0.125 | 0.08 | 261 | 0 | 0.364 | 1 | 1 | cs | TRUE
86 | LV_5633-3_0_4_line_86 |  | 83 | 85 | 0.00082931 | 0.125 | 0.08 | 261 | 0 | 0.364 | 1 | 3 | cs | TRUE
87 | LV_5633-3_0_4_line_87 |  | 85 | 86 | 0.013164 | 0.125 | 0.08 | 261 | 0 | 0.364 | 1 | 3 | cs | TRUE
88 | LV_5633-3_0_4_line_88 |  | 86 | 87 | 0.0008871 | 0.125 | 0.08 | 261 | 0 | 0.364 | 1 | 3 | cs | TRUE
89 | LV_5633-3_0_4_line_89 |  | 87 | 88 | 0.015965 | 0.125 | 0.08 | 261 | 0 | 0.364 | 1 | 3 | cs | TRUE
90 | LV_5633-3_0_4_line_90 |  | 88 | 90 | 0.0012488 | 0.125 | 0.08 | 261 | 0 | 0.364 | 1 | 3 | cs | TRUE
91 | LV_5633-3_0_4_line_91 |  | 89 | 90 | 0.013221 | 0.125 | 0.08 | 261 | 0 | 0.364 | 1 | 1 | cs | TRUE
92 | LV_5633-3_0_4_line_92 |  | 90 | 91 | 0.014249 | 0.125 | 0.08 | 261 | 0 | 0.364 | 1 | 3 | cs | TRUE

## trafo
| name | std_type | hv_bus | lv_bus | sn_mva | vn_hv_kv | vn_lv_kv | vk_percent | vkr_percent | pfe_kw | i0_percent | shift_degree | tap_side | tap_neutral | tap_min | tap_max | tap_step_percent | tap_step_degree | tap_pos | tap_phase_shifter | parallel | df | in_service
0 | LV_5633-3_0_4_trafo_49 | 0.63 MVA 20/0.4 kV | 94 | 57 | 0.63 | 20 | 0.4 | 6 | 1.206 | 1.65 | 0.2619 | 150 | hv | 0 | -2 | 2 | 2.5 | 0 | 0 | FALSE | 1 | 1 | TRUE

## line_geodata
| x0 | y0 | x1 | y1 | x2 | y2 | x3 | y3 | x4 | y4 | x5 | y5 | x6 | y6 | x7 | y7 | x8 | y8
0 | 2531129.5034 | 1154022.9056 | 2531117.9683 | 1154012.5432 | 2531116.1883 | 1154011.5774
1 | 2531098.4378 | 1154007.453 | 2531104.203 | 1154005.0745 | 2531116.1883 | 1154011.5774
2 | 2531129.5034 | 1154022.9056 | 2531131.5213 | 1154020.2366 | 2531133.8746 | 1154017.3747 | 2531138.043 | 1154011.5571 | 2531142.4582 | 1154003.1685 | 2531150.1279 | 1154002.2802
3 | 2531150.1279 | 1154002.2802 | 2531148.1083 | 1154011.4973 | 2531154.8 | 1154023.8551
4 | 2531150.1279 | 1154002.2802 | 2531160.7773 | 1153996.9441 | 2531166.2218 | 1153992.8975
5 | 2531142.4511 | 1153979.1219 | 2531143.6051 | 1153989.4366 | 2531143.6028 | 1153996.6073 | 2531142.4582 | 1154003.1685 | 2531150.1279 | 1154002.2802
6 | 2531142.4511 | 1153979.1219 | 2531138.6393 | 1153955.7237
7 | 2531142.4511 | 1153979.1219 | 2531134.7351 | 1153974.6411 | 2531101.3335 | 1153955.2603
8 | 2531132.4843 | 1153914.1556 | 2531132.9767 | 1153920.9648 | 2531138.6393 | 1153955.7237
9 | 2531101.3335 | 1153955.2603 | 2531075.9914 | 1153940.5559
10 | 2531154.8 | 1154023.8551 | 2531155.7019 | 1154025.5208
11 | 2531192.7703 | 1153973.1653 | 2531166.2218 | 1153992.8975
12 | 2531132.5542 | 1154082.237 | 2531137.5619 | 1154089.4058
13 | 2531132.5542 | 1154082.237 | 2531137.5968 | 1154080.4004 | 2531157.5708 | 1154072.6562 | 2531160.5175 | 1154074.9982
14 | 2531137.5619 | 1154089.4058 | 2531145.0594 | 1154099.52
15 | 2531137.5619 | 1154089.4058 | 2531125.6393 | 1154094.3327
16 | 2531160.5175 | 1154074.9982 | 2531168.9603 | 1154081.7086
17 | 2531073.0203 | 1154042.2971 | 2531070.2514 | 1154043.0293
18 | 2531073.0203 | 1154042.2971 | 2531076.8052 | 1154053.2153 | 2531086.7679 | 1154076.6086
19 | 2531046.6522 | 1154051.1044 | 2531055.8786 | 1154046.8073 | 2531070.2514 | 1154043.0293
20 | 2531070.2514 | 1154043.0293 | 2531062.4472 | 1154032.2016
21 | 2531098.5823 | 1154104.3496 | 2531086.7679 | 1154076.6086
22 | 2531132.4843 | 1153914.1556 | 2531143.9538 | 1153921.4505 | 2531151.0295 | 1153919.6017 | 2531153.1361 | 1153916.6546
23 | 2531094.6405 | 1153874.3671 | 2531124.6639 | 1153893.2113 | 2531131.2714 | 1153897.3601 | 2531132.4843 | 1153914.1556
24 | 2531065.1172 | 1153934.2463 | 2531075.9914 | 1153940.5559
25 | 2531155.7019 | 1154025.5208 | 2531158.1375 | 1154030.0188
26 | 2531205.7264 | 1153962.5327 | 2531195.5665 | 1153971.0871 | 2531192.7703 | 1153973.1653
27 | 2531098.5823 | 1154104.3496 | 2531122.3434 | 1154095.6948 | 2531125.6393 | 1154094.3327
28 | 2531179.5528 | 1154080.1309 | 2531168.9603 | 1154081.7086
29 | 2531046.6522 | 1154051.1044 | 2531038.9536 | 1154036.1066 | 2531026.3625 | 1154030.0032
30 | 2531046.6522 | 1154051.1044 | 2531036.7085 | 1154055.7321 | 2531030.9061 | 1154060.7096
31 | 2531098.5823 | 1154104.3496 | 2531104.687 | 1154117.5314
32 | 2531125.0507 | 1154161.4657 | 2531111.4887 | 1154132.2059
33 | 2531125.0507 | 1154161.4657 | 2531127.8809 | 1154167.5719
34 | 2531104.687 | 1154117.5314 | 2531111.4887 | 1154132.2059
35 | 2531104.687 | 1154117.5314 | 2531087.1285 | 1154126.8712
36 | 2531087.1285 | 1154126.8712 | 2531073.5168 | 1154134.1115
37 | 2531192.5599 | 1154148.6978 | 2531186.656 | 1154153.7015 | 2531171.8201 | 1154161.5287
38 | 2531207.2655 | 1154160.6028 | 2531192.5599 | 1154148.6978
39 | 2531175.6377 | 1154133.5053 | 2531192.5599 | 1154148.6978
40 | 2531025.1601 | 1154159.8336 | 2531073.5168 | 1154134.1115
41 | 2531207.2655 | 1154160.6028 | 2531218.1479 | 1154146.0349
42 | 2531207.2655 | 1154160.6028 | 2531210.5236 | 1154167.7584
43 | 2531175.6377 | 1154133.5053 | 2531180.1046 | 1154128.2958
44 | 2531025.1601 | 1154159.8336 | 2531017.6176 | 1154139.053 | 2531010.6376 | 1154119.8113
45 | 2531008.4431 | 1154113.7776 | 2531010.6376 | 1154119.8113
46 | 2531010.6376 | 1154119.8113 | 2531005.0601 | 1154121.832 | 2531005.4108 | 1154122.8038
47 | 2531008.4431 | 1154113.7776 | 2531001.0488 | 1154115.2522 | 2531000.4187 | 1154112.8612
48 | 2531094.6405 | 1153874.3671 | 2531083.558 | 1153890.7692
49 | 2531024.545 | 1154066.1664 | 2531027.0737 | 1154072.5742
50 | 2531024.545 | 1154066.1664 | 2531030.9061 | 1154060.7096
51 | 2531026.3625 | 1154030.0032 | 2531034.6205 | 1154009.15
52 | 2531034.6205 | 1154009.15 | 2531035.6916 | 1154006.4451
53 | 2531205.7264 | 1153962.5327 | 2531212.6344 | 1153964.7994 | 2531215.5026 | 1153965.5522
54 | 2531230.1262 | 1153969.3907 | 2531215.5026 | 1153965.5522
55 | 2531230.1262 | 1153969.3907 | 2531237.2211 | 1153991.4137
56 | 2531243.0997 | 1154009.661 | 2531237.2211 | 1153991.4137
57 | 2531247.1945 | 1154023.6231 | 2531244.3177 | 1154013.4417 | 2531243.0997 | 1154009.661
58 | 2531180.1046 | 1154128.2958 | 2531190.4973 | 1154117.7209
59 | 2531179.5528 | 1154080.1309 | 2531183.89 | 1154079.0028 | 2531198.6305 | 1154075.1764
60 | 2531198.6305 | 1154075.1764 | 2531207.9765 | 1154076.6258 | 2531218.4139 | 1154078.2517 | 2531225.7502 | 1154082.4257 | 2531230.9535 | 1154082.1785
61 | 2531232.6871 | 1154082.0962 | 2531230.9535 | 1154082.1785
62 | 2531225.1907 | 1154136.6069 | 2531218.1479 | 1154146.0349
63 | 2531210.5236 | 1154167.7584 | 2531212.1756 | 1154172.6644 | 2531215.2568 | 1154190.4946 | 2531216.9803 | 1154208.432
64 | 2531261.5138 | 1154080.7268 | 2531232.6871 | 1154082.0962
65 | 2531436.6007 | 1154210.5104 | 2531435.634 | 1154205.1295 | 2531433.425 | 1154205.5341
66 | 2531442.6804 | 1154209.4738 | 2531436.6007 | 1154210.5104
67 | 2531436.6007 | 1154210.5104 | 2531404.6779 | 1154215.922 | 2531384.1415 | 1154219.4139
68 | 2531442.6804 | 1154209.4738 | 2531442.3054 | 1154203.5081
69 | 2531384.1415 | 1154219.4139 | 2531383.1513 | 1154213.3218
70 | 2531342.464 | 1154147.2942 | 2531361.3002 | 1154223.2879 | 2531384.1415 | 1154219.4139
71 | 2531342.464 | 1154147.2942 | 2531351.4229 | 1154145.7688
72 | 2531256.5807 | 1154110.244 | 2531262.5759 | 1154119.2471 | 2531268.7272 | 1154128.4819 | 2531270.5736 | 1154129.5948 | 2531275.6954 | 1154132.6713 | 2531284.6305 | 1154133.0916 | 2531292.3261 | 1154131.7918 | 2531336.5723 | 1154123.1703 | 2531342.464 | 1154147.2942
73 | 2531342.464 | 1154147.2942 | 2531336.5723 | 1154123.1703 | 2531372.4665 | 1154117.4795
74 | 2531322.8033 | 1154034.7897 | 2531326.3885 | 1154057.8059 | 2531327.2327 | 1154063.1993 | 2531336.5723 | 1154123.1703 | 2531342.464 | 1154147.2942
75 | 2531256.5807 | 1154110.244 | 2531262.0213 | 1154102.9556 | 2531262.8904 | 1154097.3467
76 | 2531256.5807 | 1154110.244 | 2531227.4861 | 1154133.5342 | 2531225.1907 | 1154136.6069
77 | 2531372.4665 | 1154117.4795 | 2531362.2697 | 1154108.7022
78 | 2531322.8033 | 1154034.7897 | 2531295.5836 | 1154039.8559
79 | 2531216.9803 | 1154208.432 | 2531219.1761 | 1154231.2835 | 2531219.1893 | 1154231.9936
80 | 2531219.3733 | 1154241.9481 | 2531219.1893 | 1154231.9936
81 | 2531262.1522 | 1154086.9007 | 2531263.093 | 1154096.0395 | 2531262.8904 | 1154097.3467
82 | 2531262.1522 | 1154086.9007 | 2531274.8472 | 1154084.6765
83 | 2531261.5138 | 1154080.7268 | 2531262.1522 | 1154086.9007
84 | 2531248.3826 | 1154027.828 | 2531250.6357 | 1154035.802
85 | 2531248.3826 | 1154027.828 | 2531247.1945 | 1154023.6231
86 | 2531250.6357 | 1154035.802 | 2531250.8612 | 1154036.6
87 | 2531254.4407 | 1154049.268 | 2531250.8612 | 1154036.6
88 | 2531254.4407 | 1154049.268 | 2531254.6817 | 1154050.1217
89 | 2531259.0191 | 1154065.4862 | 2531254.6817 | 1154050.1217
90 | 2531259.3584 | 1154066.6881 | 2531259.0191 | 1154065.4862
91 | 2531259.3584 | 1154066.6881 | 2531272.4146 | 1154064.6059
92 | 2531261.5138 | 1154080.7268 | 2531260.4618 | 1154070.5888 | 2531259.3584 | 1154066.6881

## bus_geodata
| x | y | coords
0 | 2531116.1883 | 1154011.5774
1 | 2531129.5034 | 1154022.9056
2 | 2531098.4378 | 1154007.453
3 | 2531150.1279 | 1154002.2802
4 | 2531142.4511 | 1153979.1219
5 | 2531138.6393 | 1153955.7237
6 | 2531101.3335 | 1153955.2603
7 | 2531154.8 | 1154023.8551
8 | 2531166.2218 | 1153992.8975
9 | 2531132.5542 | 1154082.237
10 | 2531137.5619 | 1154089.4058
11 | 2531160.5175 | 1154074.9982
12 | 2531073.0203 | 1154042.2971
13 | 2531070.2514 | 1154043.0293
14 | 2531086.7679 | 1154076.6086
15 | 2531132.4843 | 1153914.1556
16 | 2531075.9914 | 1153940.5559
17 | 2531155.7019 | 1154025.5208
18 | 2531192.7703 | 1153973.1653
19 | 2531145.0594 | 1154099.52
20 | 2531125.6393 | 1154094.3327
21 | 2531168.9603 | 1154081.7086
22 | 2531046.6522 | 1154051.1044
23 | 2531062.4472 | 1154032.2016
24 | 2531098.5823 | 1154104.3496
25 | 2531125.0507 | 1154161.4657
26 | 2531111.4887 | 1154132.2059
27 | 2531127.8809 | 1154167.5719
28 | 2531104.687 | 1154117.5314
29 | 2531087.1285 | 1154126.8712
30 | 2531171.8201 | 1154161.5287
31 | 2531192.5599 | 1154148.6978
32 | 2531073.5168 | 1154134.1115
33 | 2531207.2655 | 1154160.6028
34 | 2531175.6377 | 1154133.5053
35 | 2531025.1601 | 1154159.8336
36 | 2531010.6376 | 1154119.8113
37 | 2531008.4431 | 1154113.7776
38 | 2531005.4108 | 1154122.8038
39 | 2531000.4187 | 1154112.8612
40 | 2531083.558 | 1153890.7692
41 | 2531094.6405 | 1153874.3671
42 | 2531153.1361 | 1153916.6546
43 | 2531024.545 | 1154066.1664
44 | 2531027.0737 | 1154072.5742
45 | 2531030.9061 | 1154060.7096
46 | 2531026.3625 | 1154030.0032
47 | 2531034.6205 | 1154009.15
48 | 2531035.6916 | 1154006.4451
49 | 2531205.7264 | 1153962.5327
50 | 2531215.5026 | 1153965.5522
51 | 2531230.1262 | 1153969.3907
52 | 2531237.2211 | 1153991.4137
53 | 2531243.0997 | 1154009.661
54 | 2531158.1375 | 1154030.0188
55 | 2531065.1172 | 1153934.2463
56 | 2531180.1046 | 1154128.2958
57 | 2531179.5528 | 1154080.1309
58 | 2531198.6305 | 1154075.1764
59 | 2531230.9535 | 1154082.1785
60 | 2531190.4973 | 1154117.7209
61 | 2531218.1479 | 1154146.0349
62 | 2531210.5236 | 1154167.7584
63 | 2531232.6871 | 1154082.0962
64 | 2531433.425 | 1154205.5341
65 | 2531436.6007 | 1154210.5104
66 | 2531442.6804 | 1154209.4738
67 | 2531384.1415 | 1154219.4139
68 | 2531442.3054 | 1154203.5081
69 | 2531383.1513 | 1154213.3218
70 | 2531342.464 | 1154147.2942
71 | 2531351.4229 | 1154145.7688
72 | 2531256.5807 | 1154110.244
73 | 2531372.4665 | 1154117.4795
74 | 2531322.8033 | 1154034.7897
75 | 2531216.9804 | 1154208.432
76 | 2531219.1893 | 1154231.9936
77 | 2531219.3733 | 1154241.9481
78 | 2531262.8904 | 1154097.3467
79 | 2531225.1907 | 1154136.6069
80 | 2531262.1522 | 1154086.9007
81 | 2531362.2697 | 1154108.7022
82 | 2531248.3826 | 1154027.828
83 | 2531250.6357 | 1154035.802
84 | 2531247.1945 | 1154023.6231
85 | 2531250.8612 | 1154036.6
86 | 2531254.4407 | 1154049.268
87 | 2531254.6817 | 1154050.1217
88 | 2531259.0191 | 1154065.4862
89 | 2531272.4146 | 1154064.6059
90 | 2531259.3584 | 1154066.6881
91 | 2531261.5138 | 1154080.7268
92 | 2531274.8472 | 1154084.6765
93 | 2531295.5836 | 1154039.8559
94 | 2531183.89 | 1154079.0028

## line_std_types
| c_nf_per_km | r_ohm_per_km | x_ohm_per_km | max_i_ka | type | q_mm2 | alpha | voltage_rating
NAYY 4x50 SE | 210 | 0.642 | 0.083 | 0.142 | cs | 50 | 0.00403 | LV
NAYY 4x120 SE | 264 | 0.225 | 0.08 | 0.242 | cs | 120 | 0.00403 | LV
NAYY 4x150 SE | 261 | 0.208 | 0.08 | 0.27 | cs | 150 | 0.00403 | LV
NA2XS2Y 1x95 RM/25 12/20 kV | 216 | 0.313 | 0.132 | 0.252 | cs | 95 | 0.00403 | MV
NA2XS2Y 1x185 RM/25 12/20 kV | 273 | 0.161 | 0.117 | 0.362 | cs | 185 | 0.00403 | MV
NA2XS2Y 1x240 RM/25 12/20 kV | 304 | 0.122 | 0.112 | 0.421 | cs | 240 | 0.00403 | MV
NA2XS2Y 1x95 RM/25 6/10 kV | 315 | 0.313 | 0.123 | 0.249 | cs | 95 | 0.00403 | MV
NA2XS2Y 1x185 RM/25 6/10 kV | 406 | 0.161 | 0.11 | 0.358 | cs | 185 | 0.00403 | MV
NA2XS2Y 1x240 RM/25 6/10 kV | 456 | 0.122 | 0.105 | 0.416 | cs | 240 | 0.00403 | MV
NA2XS2Y 1x150 RM/25 12/20 kV | 250 | 0.206 | 0.116 | 0.319 | cs | 150 | 0.00403 | MV
NA2XS2Y 1x120 RM/25 12/20 kV | 230 | 0.253 | 0.119 | 0.283 | cs | 120 | 0.00403 | MV
NA2XS2Y 1x70 RM/25 12/20 kV | 190 | 0.443 | 0.132 | 0.22 | cs | 70 | 0.00403 | MV
NA2XS2Y 1x150 RM/25 6/10 kV | 360 | 0.206 | 0.11 | 0.315 | cs | 150 | 0.00403 | MV
NA2XS2Y 1x120 RM/25 6/10 kV | 340 | 0.253 | 0.113 | 0.28 | cs | 120 | 0.00403 | MV
NA2XS2Y 1x70 RM/25 6/10 kV | 280 | 0.443 | 0.123 | 0.217 | cs | 70 | 0.00403 | MV
N2XS(FL)2Y 1x120 RM/35 64/110 kV | 112 | 0.153 | 0.166 | 0.366 | cs | 120 | 0.00393 | HV
N2XS(FL)2Y 1x185 RM/35 64/110 kV | 125 | 0.099 | 0.156 | 0.457 | cs | 185 | 0.00393 | HV
N2XS(FL)2Y 1x240 RM/35 64/110 kV | 135 | 0.075 | 0.149 | 0.526 | cs | 240 | 0.00393 | HV
N2XS(FL)2Y 1x300 RM/35 64/110 kV | 144 | 0.06 | 0.144 | 0.588 | cs | 300 | 0.00393 | HV
15-AL1/3-ST1A 0.4 | 11 | 1.8769 | 0.35 | 0.105 | ol | 16 | 0.00403 | LV
24-AL1/4-ST1A 0.4 | 11.25 | 1.2012 | 0.335 | 0.14 | ol | 24 | 0.00403 | LV
48-AL1/8-ST1A 0.4 | 12.2 | 0.5939 | 0.3 | 0.21 | ol | 48 | 0.00403 | LV
94-AL1/15-ST1A 0.4 | 13.2 | 0.306 | 0.29 | 0.35 | ol | 94 | 0.00403 | LV
34-AL1/6-ST1A 10.0 | 9.7 | 0.8342 | 0.36 | 0.17 | ol | 34 | 0.00403 | MV
48-AL1/8-ST1A 10.0 | 10.1 | 0.5939 | 0.35 | 0.21 | ol | 48 | 0.00403 | MV
70-AL1/11-ST1A 10.0 | 10.4 | 0.4132 | 0.339 | 0.29 | ol | 70 | 0.00403 | MV
94-AL1/15-ST1A 10.0 | 10.75 | 0.306 | 0.33 | 0.35 | ol | 94 | 0.00403 | MV
122-AL1/20-ST1A 10.0 | 11.1 | 0.2376 | 0.323 | 0.41 | ol | 122 | 0.00403 | MV
149-AL1/24-ST1A 10.0 | 11.25 | 0.194 | 0.315 | 0.47 | ol | 149 | 0.00403 | MV
34-AL1/6-ST1A 20.0 | 9.15 | 0.8342 | 0.382 | 0.17 | ol | 34 | 0.00403 | MV
48-AL1/8-ST1A 20.0 | 9.5 | 0.5939 | 0.372 | 0.21 | ol | 48 | 0.00403 | MV
70-AL1/11-ST1A 20.0 | 9.7 | 0.4132 | 0.36 | 0.29 | ol | 70 | 0.00403 | MV
94-AL1/15-ST1A 20.0 | 10 | 0.306 | 0.35 | 0.35 | ol | 94 | 0.00403 | MV
122-AL1/20-ST1A 20.0 | 10.3 | 0.2376 | 0.344 | 0.41 | ol | 122 | 0.00403 | MV
149-AL1/24-ST1A 20.0 | 10.5 | 0.194 | 0.337 | 0.47 | ol | 149 | 0.00403 | MV
184-AL1/30-ST1A 20.0 | 10.75 | 0.1571 | 0.33 | 0.535 | ol | 184 | 0.00403 | MV
243-AL1/39-ST1A 20.0 | 11 | 0.1188 | 0.32 | 0.645 | ol | 243 | 0.00403 | MV
48-AL1/8-ST1A 110.0 | 8 | 0.5939 | 0.46 | 0.21 | ol | 48 | 0.00403 | HV
70-AL1/11-ST1A 110.0 | 8.4 | 0.4132 | 0.45 | 0.29 | ol | 70 | 0.00403 | HV
94-AL1/15-ST1A 110.0 | 8.65 | 0.306 | 0.44 | 0.35 | ol | 94 | 0.00403 | HV
122-AL1/20-ST1A 110.0 | 8.5 | 0.2376 | 0.43 | 0.41 | ol | 122 | 0.00403 | HV
149-AL1/24-ST1A 110.0 | 8.75 | 0.194 | 0.41 | 0.47 | ol | 149 | 0.00403 | HV
184-AL1/30-ST1A 110.0 | 8.8 | 0.1571 | 0.4 | 0.535 | ol | 184 | 0.00403 | HV
243-AL1/39-ST1A 110.0 | 9 | 0.1188 | 0.39 | 0.645 | ol | 243 | 0.00403 | HV
305-AL1/39-ST1A 110.0 | 9.2 | 0.0949 | 0.38 | 0.74 | ol | 305 | 0.00403 | HV
490-AL1/64-ST1A 110.0 | 9.75 | 0.059 | 0.37 | 0.96 | ol | 490 | 0.00403 | HV
679-AL1/86-ST1A 110.0 | 9.95 | 0.042 | 0.36 | 1.15 | ol | 679 | 0.00403 | HV
490-AL1/64-ST1A 220.0 | 10 | 0.059 | 0.285 | 0.96 | ol | 490 | 0.00403 | HV
679-AL1/86-ST1A 220.0 | 11.7 | 0.042 | 0.275 | 1.15 | ol | 679 | 0.00403 | HV
490-AL1/64-ST1A 380.0 | 11 | 0.059 | 0.253 | 0.96 | ol | 490 | 0.00403 | HV
679-AL1/86-ST1A 380.0 | 14.6 | 0.042 | 0.25 | 1.15 | ol | 679 | 0.00403 | HV

## trafo_std_types
| i0_percent | pfe_kw | vkr_percent | sn_mva | vn_lv_kv | vn_hv_kv | vk_percent | shift_degree | vector_group | tap_side | tap_neutral | tap_min | tap_max | tap_step_degree | tap_step_percent | tap_phase_shifter
160 MVA 380/110 kV | 0.06 | 60 | 0.25 | 160 | 110 | 380 | 12.2 | 0 | Yy0 | hv | 0 | -9 | 9 | 0 | 1.5 | FALSE
100 MVA 220/110 kV | 0.06 | 55 | 0.26 | 100 | 110 | 220 | 12 | 0 | Yy0 | hv | 0 | -9 | 9 | 0 | 1.5 | FALSE
63 MVA 110/20 kV | 0.04 | 22 | 0.32 | 63 | 20 | 110 | 18 | 150 | YNd5 | hv | 0 | -9 | 9 | 0 | 1.5 | FALSE
40 MVA 110/20 kV | 0.05 | 18 | 0.34 | 40 | 20 | 110 | 16.2 | 150 | YNd5 | hv | 0 | -9 | 9 | 0 | 1.5 | FALSE
25 MVA 110/20 kV | 0.07 | 14 | 0.41 | 25 | 20 | 110 | 12 | 150 | YNd5 | hv | 0 | -9 | 9 | 0 | 1.5 | FALSE
63 MVA 110/10 kV | 0.04 | 22 | 0.32 | 63 | 10 | 110 | 18 | 150 | YNd5 | hv | 0 | -9 | 9 | 0 | 1.5 | FALSE
40 MVA 110/10 kV | 0.05 | 18 | 0.34 | 40 | 10 | 110 | 16.2 | 150 | YNd5 | hv | 0 | -9 | 9 | 0 | 1.5 | FALSE
25 MVA 110/10 kV | 0.07 | 14 | 0.41 | 25 | 10 | 110 | 12 | 150 | YNd5 | hv | 0 | -9 | 9 | 0 | 1.5 | FALSE
0.25 MVA 20/0.4 kV | 0.32 | 0.8 | 1.44 | 0.25 | 0.4 | 20 | 6 | 150 | Yzn5 | hv | 0 | -2 | 2 | 0 | 2.5 | FALSE
0.4 MVA 20/0.4 kV | 0.3375 | 1.35 | 1.425 | 0.4 | 0.4 | 20 | 6 | 150 | Dyn5 | hv | 0 | -2 | 2 | 0 | 2.5 | FALSE
0.63 MVA 20/0.4 kV | 0.2619 | 1.65 | 1.206 | 0.63 | 0.4 | 20 | 6 | 150 | Dyn5 | hv | 0 | -2 | 2 | 0 | 2.5 | FALSE
0.25 MVA 10/0.4 kV | 0.24 | 0.6 | 1.2 | 0.25 | 0.4 | 10 | 4 | 150 | Dyn5 | hv | 0 | -2 | 2 | 0 | 2.5 | FALSE
0.4 MVA 10/0.4 kV | 0.2375 | 0.95 | 1.325 | 0.4 | 0.4 | 10 | 4 | 150 | Dyn5 | hv | 0 | -2 | 2 | 0 | 2.5 | FALSE
0.63 MVA 10/0.4 kV | 0.1873 | 1.18 | 1.0794 | 0.63 | 0.4 | 10 | 4 | 150 | Dyn5 | hv | 0 | -2 | 2 | 0 | 2.5 | FALSE

## trafo3w_std_types
| sn_hv_mva | sn_mv_mva | sn_lv_mva | vn_hv_kv | vn_mv_kv | vn_lv_kv | vk_hv_percent | vk_mv_percent | vk_lv_percent | vkr_hv_percent | vkr_mv_percent | vkr_lv_percent | pfe_kw | i0_percent | shift_mv_degree | shift_lv_degree | vector_group | tap_side | tap_neutral | tap_min | tap_max | tap_step_percent
63/25/38 MVA 110/20/10 kV | 63 | 25 | 38 | 110 | 20 | 10 | 10.4 | 10.4 | 10.4 | 0.28 | 0.32 | 0.35 | 35 | 0.89 | 0 | 0 | YN0yn0yn0 | hv | 0 | -10 | 10 | 1.2
63/25/38 MVA 110/10/10 kV | 63 | 25 | 38 | 110 | 10 | 10 | 10.4 | 10.4 | 10.4 | 0.28 | 0.32 | 0.35 | 35 | 0.89 | 0 | 0 | YN0yn0yn0 | hv | 0 | -10 | 10 | 1.2

## fuse_std_types
| fuse_type | i_rated_a | t_avg | t_min | t_total | x_avg | x_min | x_total
HV 100A | HV 100A | 100 | 0 | [10.0, 3.64, 0.854, 0.281, 0.1, 0.0531, 0.022, 0.01] | [10.0, 4.267, 1.21, 0.403, 0.1, 0.058, 0.022, 0.01] | 0 | [300.0, 350.0, 450.0, 550.0, 700.0, 850.0, 1200.0, 1752.0] | [600.0, 700.0, 900.0, 1150.0, 1665.0, 2000.0, 3000.0, 4313.0]
HV 10A | HV 10A | 10 | 0 | [10.0, 1675.0, 0.344, 0.156, 0.1, 0.0417, 0.0171, 0.01] | [10.0, 1.3, 0.3, 0.155, 0.1, 0.0555, 0.023, 0.01] | 0 | [30.0, 32.0, 35.0, 37.0, 39.0, 50.0, 70.0, 88.0] | [60.0, 70.0, 80.0, 87.0, 94.0, 110.0, 150.0, 216.0]
HV 125A | HV 125A | 125 | 0 | [10.0, 1.82, 0.344, 0.1, 0.0467, 0.0269, 0.01] | [10.0, 2.478, 0.426, 0.1, 0.0427, 0.0211, 0.01] | 0 | [375.0, 500.0, 700.0, 925.0, 1200.0, 1500.0, 2341.0] | [750.0, 1000.0, 1500.0, 2200.0, 3000.0, 4000.0, 5765.0]
HV 160A | HV 160A | 160 | 0 | [10.0, 4.15, 1.03, 0.198, 0.1, 0.051, 0.0172, 0.01] | [10.0, 2.3, 0.734, 0.274, 0.1, 0.046, 0.0177, 0.01] | 0 | [480.0, 550.0, 700.0, 1000.0, 1260.0, 1600.0, 2500.0, 3227.0] | [960.0, 1300.0, 1700.0, 2200.0, 2996.0, 4000.0, 6000.0, 7946.0]
HV 16A | HV 16A | 16 | 0 | [10.0, 0.352, 0.164, 0.1, 0.0649, 0.0342, 0.01] | [10.0, 2.34, 0.722, 0.181, 0.1, 0.055, 0.0296, 0.01] | 0 | [48.0, 60.0, 65.0, 71.0, 80.0, 100.0, 162.0] | [96.0, 110.0, 125.0, 150.0, 168.0, 200.0, 250.0, 398.0]
HV 200A | HV 200A | 200 | 0 | [10.0, 4.267, 1.21, 0.403, 0.1, 0.058, 0.022, 0.01] | [10.0, 3.73, 1.654, 0.328, 0.1, 0.0531, 0.019, 0.01] | 0 | [600.0, 700.0, 900.0, 1150.0, 1665.0, 2000.0, 3000.0, 4313.0] | [1200.0, 1500.0, 1800.0, 2700.0, 3960.0, 5000.0, 7500.0, 10620.0]
HV 20A | HV 20A | 20 | 0 | [10.0, 1.3, 0.3, 0.155, 0.1, 0.0555, 0.023, 0.01] | [10.0, 1.3, 0.161, 0.1, 0.0611, 0.0399, 0.0141, 0.01] | 0 | [60.0, 70.0, 80.0, 87.0, 94.0, 110.0, 150.0, 216.0] | [120.0, 150.0, 200.0, 223.0, 260.0, 300.0, 450.0, 532.0]
HV 25A | HV 25A | 25 | 0 | [10.0, 2.512, 0.833, 0.299, 0.1, 0.0372, 0.0223, 0.01] | [10.0, 3.125, 0.597, 0.198, 0.1, 0.0378, 0.022, 0.01] | 0 | [75.0, 82.0, 90.0, 100.0, 124.0, 170.0, 200.0, 289.0] | [150.0, 170.0, 210.0, 250.0, 294.0, 400.0, 500.0, 711.0]
HV 31.5A | HV 31.5A | 31.5 | 0 | [10.0, 2.34, 0.722, 0.181, 0.1, 0.055, 0.0296, 0.01] | [10.0, 2.84, 0.368, 0.164, 0.1, 0.0621, 0.0378, 0.0195, 0.01] | 0 | [95.0, 110.0, 125.0, 150.0, 165.0, 200.0, 250.0, 390.0] | [189.0, 220.0, 300.0, 350.0, 393.0, 450.0, 530.0, 700.0, 960.0]
HV 40A | HV 40A | 40 | 0 | [10.0, 1.3, 0.161, 0.1, 0.0611, 0.0399, 0.0141, 0.01] | [10.0, 2.05, 0.369, 0.198, 0.1, 0.051, 0.0298, 0.01] | 0 | [120.0, 150.0, 200.0, 223.0, 260.0, 300.0, 450.0, 532.0] | [240.0, 300.0, 400.0, 450.0, 530.0, 650.0, 800.0, 1311.0]
HV 50A | HV 50A | 50 | 0 | [10.0, 3.215, 0.597, 0.198, 0.1, 0.0378, 0.022, 0.01] | [10.0, 3.64, 0.854, 0.281, 0.1, 0.0531, 0.022, 0.01] | 0 | [150.0, 170.0, 210.0, 250.0, 294.0, 400.0, 500.0, 711.0] | [300.0, 350.0, 450.0, 550.0, 700.0, 850.0, 1200.0, 1752.0]
HV 6.3A | HV 6.3A | 6.3 | 0 | [10.0, 1.39, 0.344, 0.168, 0.1, 0.056, 0.0263, 0.01] | [10.0, 1.711, 0.516, 0.198, 0.1, 0.0634, 0.0303, 0.01] | 0 | [19.0, 19.5, 20.4, 20.8, 22.0, 25.0, 32.0, 48.0] | [38.0, 40.0, 43.0, 48.0, 53.0, 60.0, 75.0, 118.0]
HV 63A | HV 63A | 63 | 0 | [10.0, 2.84, 0.368, 0.164, 0.1, 0.0621, 0.0378, 0.0195, 0.01] | [10.0, 1.82, 0.344, 0.1, 0.0467, 0.0269, 0.01] | 0 | [189.0, 220.0, 300.0, 350.0, 393.0, 450.0, 530.0, 700.0, 961.0] | [378.0, 500.0, 700.0, 934.0, 1200.0, 1500.0, 2366.0]
HV 80A | HV 80A | 80 | 0 | [10.0, 2.05, 0.369, 0.198, 0.1, 0.051, 0.0298, 0.01] | [10.0, 4.15, 1.03, 0.198, 0.1, 0.051, 0.0172, 0.01] | 0 | [240.0, 300.0, 400.0, 450.0, 530.0, 650.0, 800.0, 1311.0] | [480.0, 550.0, 700.0, 1000.0, 1260.0, 1600.0, 2500.0, 3227.0]
Siemens NH-1-100 | Siemens NH-1-100 | 100 | [5400.0, 2000.0, 400.0, 20.0, 1.0, 0.2, 0.012, 0.004] | 0 | 0 | [150.0, 190.0, 250.0, 430.0, 900.0, 1250.0, 2700.0, 3600.0] | 0 | 0
Siemens NH-1-125 | Siemens NH-1-125 | 125 | [4800.0, 120.0, 7.0, 0.1, 0.004] | 0 | 0 | [180.0, 400.0, 740.0, 2000.0, 4250.0] | 0 | 0
Siemens NH-1-16 | Siemens NH-1-16 | 16 | [4000.0, 400.0, 2.0, 0.1, 0.04, 0.01] | 0 | 0 | [26.0, 35.0, 75.0, 150.0, 200.0, 300.0] | 0 | 0
Siemens NH-1-160 | Siemens NH-1-160 | 160 | [4800.0, 120.0, 7.0, 0.1, 0.004] | 0 | 0 | [210.0, 500.0, 900.0, 2300.0, 5000.0] | 0 | 0
Siemens NH-1-25 | Siemens NH-1-25 | 25 | [4000.0, 1000.0, 10.0, 0.2, 0.02, 0.01] | 0 | 0 | [40.0, 50.0, 100.0, 210.0, 400.0, 500.0] | 0 | 0
Siemens NH-1-50 | Siemens NH-1-50 | 50 | [4000.0, 40.0, 4.0, 1.0, 0.02, 0.01] | 0 | 0 | [86.0, 200.0, 300.0, 400.0, 1000.0, 1280.0] | 0 | 0
Siemens NH-1-63 | Siemens NH-1-63 | 63 | [4000.0, 100.0, 10.0, 2.0, 0.04, 0.01] | 0 | 0 | [100.0, 200.0, 300.0, 400.0, 1000.0, 1500.0] | 0 | 0
Siemens NH-1-80 | Siemens NH-1-80 | 80 | [4800.0, 120.0, 7.0, 0.1, 0.01] | 0 | 0 | [150.58, 250.0, 450.0, 1150.0, 2470.0] | 0 | 0
Siemens NH-2-1000 | Siemens NH-2-1000 | 1000 | [4800.0, 120.0, 7.0, 0.1, 0.004] | 0 | 0 | [1900.0, 3500.0, 8400.0, 24000.0, 52000.0] | 0 | 0
Siemens NH-2-200 | Siemens NH-2-200 | 200 | [4800.0, 120.0, 7.0, 0.1, 0.004] | 0 | 0 | [280.0, 650.0, 1200.0, 3000.0, 7000.0] | 0 | 0
Siemens NH-2-224 | Siemens NH-2-224 | 224 | [4800.0, 120.0, 7.0, 0.2, 0.04, 0.004] | 0 | 0 | [400.0, 750.0, 1453.0, 3025.0, 4315.0, 7600.0] | 0 | 0
Siemens NH-2-250 | Siemens NH-2-250 | 250 | [4800.0, 120.0, 7.0, 0.1, 0.004] | 0 | 0 | [450.0, 800.0, 1650.0, 4000.0, 8500.0] | 0 | 0
Siemens NH-2-315 | Siemens NH-2-315 | 315 | [4800.0, 120.0, 7.0, 0.1, 0.004] | 0 | 0 | [550.0, 920.0, 1900.0, 5000.0, 11000.0] | 0 | 0
Siemens NH-2-355 | Siemens NH-2-355 | 355 | [4800.0, 120.0, 6.0, 0.1, 0.004] | 0 | 0 | [650.0, 1116.27, 2350.0, 5840.0, 12790.0] | 0 | 0
Siemens NH-2-400 | Siemens NH-2-400 | 400 | [4800.0, 120.0, 7.0, 0.1, 0.004] | 0 | 0 | [720.0, 1350.0, 2800.0, 6500.0, 15000.0] | 0 | 0
Siemens NH-2-425 | Siemens NH-2-425 | 425 | [4800.0, 120.0, 7.0, 0.1, 0.004] | 0 | 0 | [850.0, 1500.0, 3050.0, 7500.0, 16500.0] | 0 | 0
Siemens NH-2-630 | Siemens NH-2-630 | 630 | [4800.0, 120.0, 7.0, 0.1, 0.004] | 0 | 0 | [1200.0, 2000.0, 4800.0, 12000.0, 26000.0] | 0 | 0

## dtypes
| element | column | dtype
0 | bus | name | object
1 | bus | vn_kv | float64
2 | bus | type | object
3 | bus | zone | object
4 | bus | in_service | bool
5 | load | name | object
6 | load | bus | uint32
7 | load | p_mw | float64
8 | load | q_mvar | float64
9 | load | const_z_percent | float64
10 | load | const_i_percent | float64
11 | load | sn_mva | float64
12 | load | scaling | float64
13 | load | in_service | bool
14 | load | type | object
15 | ext_grid | name | object
16 | ext_grid | bus | uint32
17 | ext_grid | vm_pu | float64
18 | ext_grid | va_degree | float64
19 | ext_grid | slack_weight | float64
20 | ext_grid | in_service | bool
21 | line | name | object
22 | line | std_type | object
23 | line | from_bus | uint32
24 | line | to_bus | uint32
25 | line | length_km | float64
26 | line | r_ohm_per_km | float64
27 | line | x_ohm_per_km | float64
28 | line | c_nf_per_km | float64
29 | line | g_us_per_km | float64
30 | line | max_i_ka | float64
31 | line | df | float64
32 | line | parallel | uint32
33 | line | type | object
34 | line | in_service | bool
35 | trafo | name | object
36 | trafo | std_type | object
37 | trafo | hv_bus | uint32
38 | trafo | lv_bus | uint32
39 | trafo | sn_mva | float64
40 | trafo | vn_hv_kv | float64
41 | trafo | vn_lv_kv | float64
42 | trafo | vk_percent | float64
43 | trafo | vkr_percent | float64
44 | trafo | pfe_kw | float64
45 | trafo | i0_percent | float64
46 | trafo | shift_degree | float64
47 | trafo | tap_side | object
48 | trafo | tap_neutral | int32
49 | trafo | tap_min | int32
50 | trafo | tap_max | int32
51 | trafo | tap_step_percent | float64
52 | trafo | tap_step_degree | float64
53 | trafo | tap_pos | int32
54 | trafo | tap_phase_shifter | bool
55 | trafo | parallel | uint32
56 | trafo | df | float64
57 | trafo | in_service | bool
58 | line_geodata | coords | object
59 | bus_geodata | x | float64
60 | bus_geodata | y | float64
61 | bus_geodata | coords | object

## parameters
| version | format_version | converged | OPF_converged | name | f_hz | sn_mva
0 | 2.14.6 | 2.14.0 | FALSE | FALSE |  | 50 | 1