## bus
| name | vn_kv | type | zone | in_service
0 | bus_LV_5635-12_0_2_node_0 | 0.4 | n |  | TRUE
1 | bus_LV_5635-12_0_2_node_1 | 0.4 | n |  | TRUE
2 | bus_LV_5635-12_0_2_node_2 | 0.4 | n |  | TRUE
3 | bus_LV_5635-12_0_2_node_4 | 0.4 | n |  | TRUE
4 | bus_LV_5635-12_0_2_node_3 | 0.4 | n |  | TRUE
5 | bus_LV_5635-12_0_2_node_9 | 0.4 | n |  | TRUE
6 | bus_LV_5635-12_0_2_node_10 | 0.4 | n |  | TRUE
7 | bus_LV_5635-12_0_2_node_17 | 0.4 | n |  | TRUE
8 | bus_LV_5635-12_0_2_node_5 | 0.4 | n |  | TRUE
9 | bus_LV_5635-12_0_2_node_7 | 0.4 | n |  | TRUE
10 | bus_LV_5635-12_0_2_node_12 | 0.4 | n |  | TRUE
11 | bus_LV_5635-12_0_2_node_66 | 0.4 | n |  | TRUE
12 | bus_LV_5635-12_0_2_node_6 | 0.4 | n |  | TRUE
13 | bus_LV_5635-12_0_2_node_14 | 0.4 | n |  | TRUE
14 | bus_LV_5635-12_0_2_node_18 | 0.4 | n |  | TRUE
15 | bus_LV_5635-12_0_2_node_165 | 0.4 | n |  | TRUE
16 | bus_LV_5635-12_0_2_node_160 | 0.4 | n |  | TRUE
17 | bus_LV_5635-12_0_2_node_8 | 0.4 | n |  | TRUE
18 | bus_LV_5635-12_0_2_node_176 | 0.4 | n |  | TRUE
19 | bus_LV_5635-12_0_2_node_16 | 0.4 | n |  | TRUE
20 | bus_LV_5635-12_0_2_node_106 | 0.4 | n |  | TRUE
21 | bus_LV_5635-12_0_2_node_102 | 0.4 | n |  | TRUE
22 | bus_LV_5635-12_0_2_node_20 | 0.4 | n |  | TRUE
23 | bus_LV_5635-12_0_2_node_101 | 0.4 | n |  | TRUE
24 | bus_LV_5635-12_0_2_node_13 | 0.4 | n |  | TRUE
25 | bus_LV_5635-12_0_2_node_15 | 0.4 | n |  | TRUE
26 | bus_LV_5635-12_0_2_node_95 | 0.4 | n |  | TRUE
27 | bus_LV_5635-12_0_2_node_19 | 0.4 | n |  | TRUE
28 | bus_LV_5635-12_0_2_node_92 | 0.4 | n |  | TRUE
29 | bus_LV_5635-12_0_2_node_104 | 0.4 | n |  | TRUE
30 | bus_LV_5635-12_0_2_node_94 | 0.4 | n |  | TRUE
31 | bus_LV_5635-12_0_2_node_171 | 0.4 | n |  | TRUE
32 | bus_LV_5635-12_0_2_node_22 | 0.4 | n |  | TRUE
33 | bus_LV_5635-12_0_2_node_23 | 0.4 | n |  | TRUE
34 | bus_LV_5635-12_0_2_node_24 | 0.4 | n |  | TRUE
35 | bus_LV_5635-12_0_2_node_25 | 0.4 | n |  | TRUE
36 | bus_LV_5635-12_0_2_node_26 | 0.4 | n |  | TRUE
37 | bus_LV_5635-12_0_2_node_27 | 0.4 | n |  | TRUE
38 | bus_LV_5635-12_0_2_node_29 | 0.4 | n |  | TRUE
39 | bus_LV_5635-12_0_2_node_28 | 0.4 | n |  | TRUE
40 | bus_LV_5635-12_0_2_node_177 | 0.4 | n |  | TRUE
41 | bus_LV_5635-12_0_2_node_91 | 0.4 | n |  | TRUE
42 | bus_LV_5635-12_0_2_node_175 | 0.4 | n |  | TRUE
43 | bus_LV_5635-12_0_2_node_156 | 0.4 | n |  | TRUE
44 | bus_LV_5635-12_0_2_node_157 | 0.4 | n |  | TRUE
45 | bus_LV_5635-12_0_2_node_158 | 0.4 | n |  | TRUE
46 | bus_LV_5635-12_0_2_node_159 | 0.4 | n |  | TRUE
47 | bus_LV_5635-12_0_2_node_163 | 0.4 | n |  | TRUE
48 | bus_LV_5635-12_0_2_node_161 | 0.4 | n |  | TRUE
49 | bus_LV_5635-12_0_2_node_166 | 0.4 | n |  | TRUE
50 | bus_LV_5635-12_0_2_node_61 | 0.4 | n |  | TRUE
51 | bus_LV_5635-12_0_2_node_168 | 0.4 | n |  | TRUE
52 | bus_LV_5635-12_0_2_node_67 | 0.4 | n |  | TRUE
53 | bus_LV_5635-12_0_2_node_169 | 0.4 | n |  | TRUE
54 | bus_LV_5635-12_0_2_node_93 | 0.4 | n |  | TRUE
55 | bus_LV_5635-12_0_2_node_170 | 0.4 | n |  | TRUE
56 | bus_LV_5635-12_0_2_node_52 | 0.4 | n |  | TRUE
57 | bus_LV_5635-12_0_2_node_53 | 0.4 | n |  | TRUE
58 | bus_LV_5635-12_0_2_node_54 | 0.4 | n |  | TRUE
59 | bus_LV_5635-12_0_2_node_60 | 0.4 | n |  | TRUE
60 | bus_LV_5635-12_0_2_node_103 | 0.4 | n |  | TRUE
61 | bus_LV_5635-12_0_2_node_63 | 0.4 | n |  | TRUE
62 | bus_LV_5635-12_0_2_node_64 | 0.4 | n |  | TRUE
63 | bus_LV_5635-12_0_2_node_65 | 0.4 | n |  | TRUE
64 | bus_LV_5635-12_0_2_node_90 | 0.4 | n |  | TRUE
65 | bus_LV_5635-12_0_2_node_105 | 0.4 | n |  | TRUE
66 | bus_MV_635_0_node_80 | 20 | n |  | TRUE

## load
| name | bus | p_mw | q_mvar | const_z_percent | const_i_percent | sn_mva | scaling | in_service | type
0 | LV_5635-12_0_2_load_0 | 0 | 0.014781 | 0.0037044 | 0 | 0 |  | 1 | TRUE | wye
1 | LV_5635-12_0_2_load_9 | 5 | 0.018888 | 0.0047337 | 0 | 0 |  | 1 | TRUE | wye
2 | LV_5635-12_0_2_load_17 | 7 | 0.020467 | 0.0051296 | 0 | 0 |  | 1 | TRUE | wye
3 | LV_5635-12_0_2_load_66 | 11 | 0.0002271 | 5.6916e-05 | 0 | 0 |  | 1 | TRUE | wye
4 | LV_5635-12_0_2_load_18 | 14 | 0.011689 | 0.0029295 | 0 | 0 |  | 1 | TRUE | wye
5 | LV_5635-12_0_2_load_165 | 15 | 0.0058435 | 0.0014645 | 0 | 0 |  | 1 | TRUE | wye
6 | LV_5635-12_0_2_load_160 | 16 | 0.0049266 | 0.0012347 | 0 | 0 |  | 1 | TRUE | wye
7 | LV_5635-12_0_2_load_176 | 18 | 0.0086598 | 0.0021703 | 0 | 0 |  | 1 | TRUE | wye
8 | LV_5635-12_0_2_load_106 | 20 | 0.00019064 | 4.7778e-05 | 0 | 0 |  | 1 | TRUE | wye
9 | LV_5635-12_0_2_load_102 | 21 | 0.00079944 | 0.00020036 | 0 | 0 |  | 1 | TRUE | wye
10 | LV_5635-12_0_2_load_101 | 23 | 0.00060781 | 0.00015233 | 0 | 0 |  | 1 | TRUE | wye
11 | LV_5635-12_0_2_load_13 | 24 | 0.021141 | 0.0052984 | 0 | 0 |  | 1 | TRUE | wye
12 | LV_5635-12_0_2_load_95 | 26 | 0.0091914 | 0.0023036 | 0 | 0 |  | 1 | TRUE | wye
13 | LV_5635-12_0_2_load_104 | 29 | 0.0036496 | 0.00091469 | 0 | 0 |  | 1 | TRUE | wye
14 | LV_5635-12_0_2_load_171 | 31 | 0.0030274 | 0.00075874 | 0 | 0 |  | 1 | TRUE | wye
15 | LV_5635-12_0_2_load_22 | 32 | 0.0024654 | 0.00061789 | 0 | 0 |  | 1 | TRUE | wye
16 | LV_5635-12_0_2_load_23 | 33 | 0.0030823 | 0.00077249 | 0 | 0 |  | 1 | TRUE | wye
17 | LV_5635-12_0_2_load_24 | 34 | 0.0033531 | 0.00084037 | 0 | 0 |  | 1 | TRUE | wye
18 | LV_5635-12_0_2_load_28 | 39 | 0.0027821 | 0.00069725 | 0 | 0 |  | 1 | TRUE | wye
19 | LV_5635-12_0_2_load_177 | 40 | 0.0039456 | 0.00098886 | 0 | 0 |  | 1 | TRUE | wye
20 | LV_5635-12_0_2_load_175 | 42 | 0.0058582 | 0.0014682 | 0 | 0 |  | 1 | TRUE | wye
21 | LV_5635-12_0_2_load_156 | 43 | 0.00057525 | 0.00014417 | 0 | 0 |  | 1 | TRUE | wye
22 | LV_5635-12_0_2_load_163 | 47 | 0.00067912 | 0.0001702 | 0 | 0 |  | 1 | TRUE | wye
23 | LV_5635-12_0_2_load_161 | 48 | 0.0053059 | 0.0013298 | 0 | 0 |  | 1 | TRUE | wye
24 | LV_5635-12_0_2_load_166 | 49 | 0.0057008 | 0.0014287 | 0 | 0 |  | 1 | TRUE | wye
25 | LV_5635-12_0_2_load_168 | 51 | 0.00041659 | 0.00010441 | 0 | 0 |  | 1 | TRUE | wye
26 | LV_5635-12_0_2_load_67 | 52 | 0.00017401 | 4.3611e-05 | 0 | 0 |  | 1 | TRUE | wye
27 | LV_5635-12_0_2_load_169 | 53 | 0.0069131 | 0.0017326 | 0 | 0 |  | 1 | TRUE | wye
28 | LV_5635-12_0_2_load_170 | 55 | 0.0041221 | 0.0010331 | 0 | 0 |  | 1 | TRUE | wye
29 | LV_5635-12_0_2_load_54 | 58 | 0.0058694 | 0.001471 | 0 | 0 |  | 1 | TRUE | wye
30 | LV_5635-12_0_2_load_60 | 59 | 0.0059238 | 0.0014847 | 0 | 0 |  | 1 | TRUE | wye
31 | LV_5635-12_0_2_load_63 | 61 | 0.00081454 | 0.00020414 | 0 | 0 |  | 1 | TRUE | wye
32 | LV_5635-12_0_2_load_65 | 63 | 0.00014579 | 3.6539e-05 | 0 | 0 |  | 1 | TRUE | wye
33 | LV_5635-12_0_2_load_90 | 64 | 0.0040979 | 0.001027 | 0 | 0 |  | 1 | TRUE | wye
34 | LV_5635-12_0_2_load_105 | 65 | 0.001032 | 0.00025865 | 0 | 0 |  | 1 | TRUE | wye

## ext_grid
| name | bus | vm_pu | va_degree | slack_weight | in_service
0 |  | 18 | 1 | 0 | 1 | TRUE

## line
| name | std_type | from_bus | to_bus | length_km | r_ohm_per_km | x_ohm_per_km | c_nf_per_km | g_us_per_km | max_i_ka | df | parallel | type | in_service
0 | LV_5635-12_0_2_line_0 |  | 0 | 1 | 0.01094 | 0.125 | 0.08 | 261 | 0 | 0.364 | 1 | 1 | cs | TRUE
1 | LV_5635-12_0_2_line_1 |  | 0 | 2 | 0.031365 | 0.125 | 0.08 | 261 | 0 | 0.364 | 1 | 1 | cs | TRUE
2 | LV_5635-12_0_2_line_2 |  | 1 | 3 | 0.061406 | 0.125 | 0.08 | 261 | 0 | 0.364 | 1 | 1 | cs | TRUE
3 | LV_5635-12_0_2_line_3 |  | 2 | 4 | 0.00783 | 0.125 | 0.08 | 261 | 0 | 0.364 | 1 | 1 | cs | TRUE
4 | LV_5635-12_0_2_line_4 |  | 3 | 7 | 0.035663 | 0.125 | 0.08 | 261 | 0 | 0.364 | 1 | 1 | cs | TRUE
5 | LV_5635-12_0_2_line_5 |  | 4 | 5 | 0.072137 | 0.125 | 0.08 | 261 | 0 | 0.364 | 1 | 1 | cs | TRUE
6 | LV_5635-12_0_2_line_6 |  | 4 | 6 | 0.30381 | 0.125 | 0.08 | 261 | 0 | 0.364 | 1 | 1 | cs | TRUE
7 | LV_5635-12_0_2_line_7 |  | 6 | 20 | 0.054884 | 0.125 | 0.08 | 261 | 0 | 0.364 | 1 | 1 | cs | TRUE
8 | LV_5635-12_0_2_line_8 |  | 7 | 25 | 0.014718 | 0.125 | 0.08 | 261 | 0 | 0.364 | 1 | 1 | cs | TRUE
9 | LV_5635-12_0_2_line_9 |  | 8 | 9 | 0.089657 | 0.125 | 0.08 | 261 | 0 | 0.364 | 1 | 1 | cs | TRUE
10 | LV_5635-12_0_2_line_10 |  | 8 | 10 | 0.057153 | 0.125 | 0.08 | 261 | 0 | 0.364 | 1 | 1 | cs | TRUE
11 | LV_5635-12_0_2_line_11 |  | 8 | 11 | 0.014085 | 0.125 | 0.08 | 261 | 0 | 0.364 | 1 | 1 | cs | TRUE
12 | LV_5635-12_0_2_line_12 |  | 9 | 15 | 0.020191 | 0.125 | 0.08 | 261 | 0 | 0.364 | 1 | 1 | cs | TRUE
13 | LV_5635-12_0_2_line_13 |  | 9 | 16 | 0.029737 | 0.125 | 0.08 | 261 | 0 | 0.364 | 1 | 1 | cs | TRUE
14 | LV_5635-12_0_2_line_14 |  | 9 | 12 | 0.052008 | 0.125 | 0.08 | 261 | 0 | 0.364 | 1 | 1 | cs | TRUE
15 | LV_5635-12_0_2_line_15 |  | 10 | 21 | 0.022359 | 0.125 | 0.08 | 261 | 0 | 0.364 | 1 | 1 | cs | TRUE
16 | LV_5635-12_0_2_line_16 |  | 10 | 22 | 0.063149 | 0.125 | 0.08 | 261 | 0 | 0.364 | 1 | 1 | cs | TRUE
17 | LV_5635-12_0_2_line_17 |  | 10 | 23 | 0.029512 | 0.125 | 0.08 | 261 | 0 | 0.364 | 1 | 1 | cs | TRUE
18 | LV_5635-12_0_2_line_18 |  | 11 | 62 | 0.0066673 | 0.125 | 0.08 | 261 | 0 | 0.364 | 1 | 1 | cs | TRUE
19 | LV_5635-12_0_2_line_19 |  | 12 | 13 | 0.045898 | 0.125 | 0.08 | 261 | 0 | 0.364 | 1 | 1 | cs | TRUE
20 | LV_5635-12_0_2_line_20 |  | 12 | 14 | 0.01667 | 0.125 | 0.08 | 261 | 0 | 0.364 | 1 | 1 | cs | TRUE
21 | LV_5635-12_0_2_line_21 |  | 13 | 25 | 0.037342 | 0.125 | 0.08 | 261 | 0 | 0.364 | 1 | 1 | cs | TRUE
22 | LV_5635-12_0_2_line_22 |  | 13 | 19 | 0.020241 | 0.125 | 0.08 | 261 | 0 | 0.364 | 1 | 2 | cs | TRUE
23 | LV_5635-12_0_2_line_23 |  | 13 | 24 | 0.018328 | 0.125 | 0.08 | 261 | 0 | 0.364 | 1 | 1 | cs | TRUE
24 | LV_5635-12_0_2_line_24 |  | 16 | 45 | 0.018853 | 0.125 | 0.08 | 261 | 0 | 0.364 | 1 | 1 | cs | TRUE
25 | LV_5635-12_0_2_line_25 |  | 17 | 18 | 0.01856 | 0.125 | 0.08 | 261 | 0 | 0.364 | 1 | 2 | cs | TRUE
26 | LV_5635-12_0_2_line_26 |  | 17 | 19 | 0.035766 | 0.125 | 0.08 | 261 | 0 | 0.364 | 1 | 2 | cs | TRUE
27 | LV_5635-12_0_2_line_27 |  | 19 | 26 | 0.023872 | 0.125 | 0.08 | 261 | 0 | 0.364 | 1 | 1 | cs | TRUE
28 | LV_5635-12_0_2_line_28 |  | 20 | 65 | 0.011558 | 0.125 | 0.08 | 261 | 0 | 0.364 | 1 | 1 | cs | TRUE
29 | LV_5635-12_0_2_line_29 |  | 21 | 60 | 0.010805 | 0.125 | 0.08 | 261 | 0 | 0.364 | 1 | 1 | cs | TRUE
30 | LV_5635-12_0_2_line_30 |  | 22 | 31 | 0.020776 | 0.125 | 0.08 | 261 | 0 | 0.364 | 1 | 1 | cs | TRUE
31 | LV_5635-12_0_2_line_31 |  | 23 | 30 | 0.0084283 | 0.125 | 0.08 | 261 | 0 | 0.364 | 1 | 1 | cs | TRUE
32 | LV_5635-12_0_2_line_32 |  | 27 | 28 | 0.01157 | 0.125 | 0.08 | 261 | 0 | 0.364 | 1 | 1 | cs | TRUE
33 | LV_5635-12_0_2_line_33 |  | 27 | 29 | 0.01763 | 0.125 | 0.08 | 261 | 0 | 0.364 | 1 | 1 | cs | TRUE
34 | LV_5635-12_0_2_line_34 |  | 27 | 30 | 0.004382 | 0.125 | 0.08 | 261 | 0 | 0.364 | 1 | 1 | cs | TRUE
35 | LV_5635-12_0_2_line_35 |  | 28 | 54 | 0.069298 | 0.125 | 0.08 | 261 | 0 | 0.364 | 1 | 1 | cs | TRUE
36 | LV_5635-12_0_2_line_36 |  | 28 | 55 | 0.0134 | 0.125 | 0.08 | 261 | 0 | 0.364 | 1 | 1 | cs | TRUE
37 | LV_5635-12_0_2_line_37 |  | 32 | 33 | 0.016172 | 0.125 | 0.08 | 261 | 0 | 0.364 | 1 | 1 | cs | TRUE
38 | LV_5635-12_0_2_line_38 |  | 33 | 34 | 0.0025432 | 0.125 | 0.08 | 261 | 0 | 0.364 | 1 | 1 | cs | TRUE
39 | LV_5635-12_0_2_line_39 |  | 34 | 35 | 0.013449 | 0.125 | 0.08 | 261 | 0 | 0.364 | 1 | 1 | cs | TRUE
40 | LV_5635-12_0_2_line_40 |  | 35 | 36 | 0.046482 | 0.125 | 0.08 | 261 | 0 | 0.364 | 1 | 1 | cs | TRUE
41 | LV_5635-12_0_2_line_41 |  | 35 | 37 | 0.030974 | 0.125 | 0.08 | 261 | 0 | 0.364 | 1 | 1 | cs | TRUE
42 | LV_5635-12_0_2_line_42 |  | 36 | 38 | 0.031263 | 0.125 | 0.08 | 261 | 0 | 0.364 | 1 | 1 | cs | TRUE
43 | LV_5635-12_0_2_line_43 |  | 36 | 39 | 0.01575 | 0.125 | 0.08 | 261 | 0 | 0.364 | 1 | 1 | cs | TRUE
44 | LV_5635-12_0_2_line_44 |  | 37 | 40 | 0.005941 | 0.125 | 0.08 | 261 | 0 | 0.364 | 1 | 1 | cs | TRUE
45 | LV_5635-12_0_2_line_45 |  | 37 | 41 | 0.037168 | 0.125 | 0.08 | 261 | 0 | 0.364 | 1 | 1 | cs | TRUE
46 | LV_5635-12_0_2_line_46 |  | 38 | 42 | 0.008791 | 0.125 | 0.08 | 261 | 0 | 0.364 | 1 | 1 | cs | TRUE
47 | LV_5635-12_0_2_line_47 |  | 41 | 54 | 0.044818 | 0.125 | 0.08 | 261 | 0 | 0.364 | 1 | 1 | cs | TRUE
48 | LV_5635-12_0_2_line_48 |  | 41 | 64 | 0.0059173 | 0.125 | 0.08 | 261 | 0 | 0.364 | 1 | 1 | cs | TRUE
49 | LV_5635-12_0_2_line_49 |  | 43 | 44 | 0.015182 | 0.125 | 0.08 | 261 | 0 | 0.364 | 1 | 1 | cs | TRUE
50 | LV_5635-12_0_2_line_50 |  | 44 | 45 | 0.007364 | 0.125 | 0.08 | 261 | 0 | 0.364 | 1 | 1 | cs | TRUE
51 | LV_5635-12_0_2_line_51 |  | 45 | 46 | 0.012019 | 0.125 | 0.08 | 261 | 0 | 0.364 | 1 | 1 | cs | TRUE
52 | LV_5635-12_0_2_line_52 |  | 46 | 47 | 0.014052 | 0.125 | 0.08 | 261 | 0 | 0.364 | 1 | 1 | cs | TRUE
53 | LV_5635-12_0_2_line_53 |  | 46 | 48 | 0.0025921 | 0.125 | 0.08 | 261 | 0 | 0.364 | 1 | 1 | cs | TRUE
54 | LV_5635-12_0_2_line_54 |  | 49 | 50 | 0.005842 | 0.125 | 0.08 | 261 | 0 | 0.364 | 1 | 1 | cs | TRUE
55 | LV_5635-12_0_2_line_55 |  | 50 | 60 | 0.008034 | 0.125 | 0.08 | 261 | 0 | 0.364 | 1 | 1 | cs | TRUE
56 | LV_5635-12_0_2_line_56 |  | 50 | 57 | 0.035 | 0.125 | 0.08 | 261 | 0 | 0.364 | 1 | 1 | cs | TRUE
57 | LV_5635-12_0_2_line_57 |  | 51 | 52 | 0.018454 | 0.125 | 0.08 | 261 | 0 | 0.364 | 1 | 1 | cs | TRUE
58 | LV_5635-12_0_2_line_58 |  | 52 | 63 | 0.00067291 | 0.125 | 0.08 | 261 | 0 | 0.364 | 1 | 1 | cs | TRUE
59 | LV_5635-12_0_2_line_59 |  | 53 | 54 | 0.019326 | 0.125 | 0.08 | 261 | 0 | 0.364 | 1 | 1 | cs | TRUE
60 | LV_5635-12_0_2_line_60 |  | 56 | 57 | 0.013192 | 0.125 | 0.08 | 261 | 0 | 0.364 | 1 | 1 | cs | TRUE
61 | LV_5635-12_0_2_line_61 |  | 56 | 58 | 0.019129 | 0.125 | 0.08 | 261 | 0 | 0.364 | 1 | 1 | cs | TRUE
62 | LV_5635-12_0_2_line_62 |  | 57 | 59 | 0.004928 | 0.125 | 0.08 | 261 | 0 | 0.364 | 1 | 1 | cs | TRUE
63 | LV_5635-12_0_2_line_63 |  | 61 | 62 | 0.016527 | 0.125 | 0.08 | 261 | 0 | 0.364 | 1 | 1 | cs | TRUE
64 | LV_5635-12_0_2_line_64 |  | 62 | 63 | 0.007651 | 0.125 | 0.08 | 261 | 0 | 0.364 | 1 | 1 | cs | TRUE

## trafo
| name | std_type | hv_bus | lv_bus | sn_mva | vn_hv_kv | vn_lv_kv | vk_percent | vkr_percent | pfe_kw | i0_percent | shift_degree | tap_side | tap_neutral | tap_min | tap_max | tap_step_percent | tap_step_degree | tap_pos | tap_phase_shifter | parallel | df | in_service
0 | LV_5635-12_0_2_trafo_176 | 0.63 MVA 20/0.4 kV | 66 | 18 | 0.63 | 20 | 0.4 | 6 | 1.206 | 1.65 | 0.2619 | 150 | hv | 0 | -2 | 2 | 2.5 | 0 | 0 | FALSE | 1 | 1 | TRUE

## line_geodata
| x0 | y0 | x1 | y1 | x2 | y2 | x3 | y3 | x4 | y4 | x5 | y5 | x6 | y6 | x7 | y7 | x8 | y8 | x9 | y9 | x10 | y10 | x11 | y11 | x12 | y12 | x13 | y13 | x14 | y14 | x15 | y15 | x16 | y16 | x17 | y17 | x18 | y18 | x19 | y19 | x20 | y20 | x21 | y21
0 | 2532410.0499 | 1153028.9221 | 2532418.4631 | 1153029.1943 | 2532418.9843 | 1153030.5114 | 2532419.1629 | 1153031.6027
1 | 2532438.8257 | 1153043.9625 | 2532420.2675 | 1153043.6264 | 2532419.2892 | 1153043.2928 | 2532418.9266 | 1153042.4408 | 2532419.1986 | 1153031.8208 | 2532419.1629 | 1153031.6027
2 | 2532376.6183 | 1152984.0732 | 2532397.9597 | 1153028.5244 | 2532410.0499 | 1153028.9221
3 | 2532438.8257 | 1153043.9625 | 2532438.7219 | 1153051.7902
4 | 2532376.6183 | 1152984.0732 | 2532390.6729 | 1152977.6449 | 2532393.4534 | 1152974.4675 | 2532409.4359 | 1152974.8112
5 | 2532438.7219 | 1153051.7902 | 2532471.9176 | 1153027.9263 | 2532476.4289 | 1153023.0841 | 2532479.7622 | 1153017.8882 | 2532481.7921 | 1153013.4741 | 2532482.6308 | 1153008.8955 | 2532482.843 | 1152999.9483
6 | 2532239.8112 | 1153140.2998 | 2532335.0975 | 1153134.0566 | 2532414.0728 | 1153129.3879 | 2532414.8703 | 1153129.3456 | 2532425.9718 | 1153128.4981 | 2532439.4042 | 1153127.491 | 2532445.0776 | 1153127.0604 | 2532448.3141 | 1153124.8672 | 2532444.5949 | 1153118.2498 | 2532415.6168 | 1153066.7693 | 2532418.3897 | 1153064.9704 | 2532438.7219 | 1153051.7902
7 | 2532239.8112 | 1153140.2998 | 2532185.0453 | 1153143.8902
8 | 2532418.7117 | 1152969.4252 | 2532418.5673 | 1152975.0076 | 2532409.4359 | 1152974.8112
9 | 2532330.0734 | 1152858.9389 | 2532342.0125 | 1152901.0945 | 2532346.0722 | 1152915.4345 | 2532347.095 | 1152919.0361 | 2532350.4452 | 1152930.3491 | 2532344.767 | 1152931.736 | 2532345.5414 | 1152934.4065 | 2532345.3912 | 1152935.3754 | 2532344.8944 | 1152936.237 | 2532344.1248 | 1152936.7126 | 2532342.6823 | 1152936.7288 | 2532340.2539 | 1152936.4115
10 | 2532330.0734 | 1152858.9389 | 2532328.1875 | 1152852.2898 | 2532326.1782 | 1152842.1735 | 2532330.9185 | 1152842.6759 | 2532331.9668 | 1152838.3173 | 2532333.1502 | 1152835.7359 | 2532335.0755 | 1152833.6242 | 2532337.7495 | 1152831.8931 | 2532341.693 | 1152830.459 | 2532344.8225 | 1152830.3349 | 2532345.1813 | 1152826.084 | 2532355.3369 | 1152827.0481
11 | 2532330.0734 | 1152858.9389 | 2532325.5048 | 1152860.0576 | 2532316.416 | 1152862.3825
12 | 2532340.2539 | 1152936.4115 | 2532320.4294 | 1152932.5839
13 | 2532340.2539 | 1152936.4115 | 2532332.4637 | 1152907.7135
14 | 2532340.2539 | 1152936.4115 | 2532342.6823 | 1152936.7288 | 2532344.1248 | 1152936.7126 | 2532344.8944 | 1152936.237 | 2532345.3912 | 1152935.3754 | 2532345.5414 | 1152934.4065 | 2532344.767 | 1152931.736 | 2532350.4452 | 1152930.3491 | 2532354.93 | 1152929.2869 | 2532357.0101 | 1152935.4669 | 2532357.4439 | 1152935.8289 | 2532357.9374 | 1152936.0457 | 2532358.4989 | 1152936.1617 | 2532359.0591 | 1152936.1665 | 2532359.7029 | 1152936.0925 | 2532360.3459 | 1152935.9519 | 2532361.6842 | 1152935.5477 | 2532361.796 | 1152935.9356 | 2532361.9238 | 1152936.3788 | 2532362.8347 | 1152939.5926 | 2532375.2155 | 1152935.7957 | 2532378.4582 | 1152934.8253
15 | 2532355.3369 | 1152827.0481 | 2532354.7742 | 1152824.7865 | 2532349.9396 | 1152805.3499
16 | 2532304.5492 | 1152803.629 | 2532308.583 | 1152807.4857 | 2532313.1492 | 1152811.6032 | 2532320.421 | 1152818.1583 | 2532322.8797 | 1152816.3852 | 2532325.7937 | 1152815.5297 | 2532328.8188 | 1152815.6735 | 2532331.6326 | 1152816.8203 | 2532333.896 | 1152818.8293 | 2532335.3685 | 1152821.4808 | 2532335.7483 | 1152825.223 | 2532345.1813 | 1152826.084 | 2532355.3369 | 1152827.0481
17 | 2532355.3369 | 1152827.0481 | 2532384.6912 | 1152830.099
18 | 2532309.9566 | 1152864.0348 | 2532316.416 | 1152862.3825
19 | 2532378.4582 | 1152934.8253 | 2532410.6937 | 1152925.1575 | 2532412.283 | 1152925.2397 | 2532413.607 | 1152925.6028 | 2532415.2959 | 1152926.3509 | 2532416.7174 | 1152927.202 | 2532417.9925 | 1152928.6774 | 2532419.001 | 1152930.3336 | 2532419.6502 | 1152932.1051
20 | 2532378.4582 | 1152934.8253 | 2532385.3469 | 1152936.6711 | 2532394.8839 | 1152936.8346
21 | 2532418.7117 | 1152969.4252 | 2532419.6502 | 1152932.1051
22 | 2532419.6502 | 1152932.1051 | 2532419.001 | 1152930.3336 | 2532417.9925 | 1152928.6774 | 2532416.7174 | 1152927.202 | 2532418.2545 | 1152923.9941 | 2532418.5466 | 1152923.3571 | 2532418.7915 | 1152922.6206 | 2532419.0097 | 1152921.5509 | 2532418.7573 | 1152920.2642 | 2532418.4202 | 1152919.6232 | 2532417.8631 | 1152918.5399 | 2532422.7189 | 1152917.029
23 | 2532419.6502 | 1152932.1051 | 2532426.3855 | 1152936.6986 | 2532426.0577 | 1152946.8691
24 | 2532322.3771 | 1152898.4918 | 2532323.0071 | 1152900.6081 | 2532330.0066 | 1152898.6616 | 2532332.4637 | 1152907.7135
25 | 2532388.5601 | 1152927.63 | 2532388.5608 | 1152925.64 | 2532388.5739 | 1152909.0751
26 | 2532388.5601 | 1152927.63 | 2532417.8631 | 1152918.5399 | 2532422.7189 | 1152917.029
27 | 2532422.7189 | 1152917.029 | 2532422.7153 | 1152916.7066 | 2532422.6828 | 1152893.1571
28 | 2532173.5116 | 1153144.6463 | 2532185.0453 | 1153143.8902
29 | 2532347.3315 | 1152794.8648 | 2532349.9396 | 1152805.3499
30 | 2532304.5492 | 1152803.629 | 2532304.3284 | 1152799.0178 | 2532300.5601 | 1152783.3071
31 | 2532393.0744 | 1152830.9702 | 2532384.6912 | 1152830.099
32 | 2532405.7046 | 1152836.3646 | 2532394.1581 | 1152835.216
33 | 2532398.2722 | 1152852.3569 | 2532394.1581 | 1152835.216
34 | 2532394.1581 | 1152835.216 | 2532393.0744 | 1152830.9702
35 | 2532405.7046 | 1152836.3646 | 2532424.4955 | 1152837.5429 | 2532431.8525 | 1152838.0382 | 2532444.2834 | 1152840.0441 | 2532454.4359 | 1152842.7871 | 2532465.4065 | 1152846.6327 | 2532473.1217 | 1152850.3258
36 | 2532405.7046 | 1152836.3646 | 2532408.1083 | 1152844.7088 | 2532409.4101 | 1152849.2411
37 | 2532415.6134 | 1152759.5874 | 2532400.3451 | 1152764.9183
38 | 2532415.6134 | 1152759.5874 | 2532418.0145 | 1152758.7491
39 | 2532430.7116 | 1152754.3159 | 2532418.0145 | 1152758.7491
40 | 2532419.6757 | 1152709.2039 | 2532422.974 | 1152719.3058 | 2532424.4455 | 1152725.9596 | 2532426.289 | 1152734.3102 | 2532430.7116 | 1152754.3159
41 | 2532430.7116 | 1152754.3159 | 2532434.5115 | 1152771.505 | 2532436.3874 | 1152779.9997 | 2532438.3305 | 1152784.2469
42 | 2532409.9717 | 1152679.4855 | 2532412.4991 | 1152687.228 | 2532419.6757 | 1152709.2039
43 | 2532419.6757 | 1152709.2039 | 2532411.8022 | 1152711.9162 | 2532404.5182 | 1152713.3416
44 | 2532438.3305 | 1152784.2469 | 2532434.522 | 1152788.8144
45 | 2532438.3305 | 1152784.2469 | 2532441.0605 | 1152790.2195 | 2532455.6744 | 1152808.9212 | 2532459.902 | 1152814.3322
46 | 2532409.9717 | 1152679.4855 | 2532401.4322 | 1152681.6716
47 | 2532473.1217 | 1152850.3258 | 2532474.1354 | 1152846.3011 | 2532476.6092 | 1152847.2405 | 2532476.1433 | 1152844.0217 | 2532474.6862 | 1152833.8547 | 2532471.5417 | 1152829.2319 | 2532459.902 | 1152814.3322
48 | 2532459.902 | 1152814.3322 | 2532454.3857 | 1152816.4731
49 | 2532329.4434 | 1152896.3555 | 2532328.2042 | 1152891.9337 | 2532328.8335 | 1152890.5703 | 2532326.2551 | 1152881.8558
50 | 2532329.4434 | 1152896.3555 | 2532328.3953 | 1152896.6341 | 2532325.9254 | 1152897.4068 | 2532322.3771 | 1152898.4918
51 | 2532310.8446 | 1152901.9902 | 2532322.3771 | 1152898.4918
52 | 2532306.7413 | 1152888.5512 | 2532310.8446 | 1152901.9902
53 | 2532310.8446 | 1152901.9902 | 2532308.3669 | 1152902.7519
54 | 2532345.4326 | 1152787.0597 | 2532339.7308 | 1152788.4023
55 | 2532345.4326 | 1152787.0597 | 2532347.3315 | 1152794.8648
56 | 2532337.1381 | 1152753.0564 | 2532339.7124 | 1152763.6 | 2532344.7729 | 1152784.3545 | 2532345.1108 | 1152785.7403 | 2532345.4326 | 1152787.0597
57 | 2532288.3573 | 1152859.4533 | 2532288.8856 | 1152861.3928 | 2532289.2301 | 1152862.6785 | 2532289.962 | 1152864.3045 | 2532290.8012 | 1152865.2289 | 2532292.2031 | 1152866.3804 | 2532293.7789 | 1152867.2965 | 2532295.0351 | 1152867.7715 | 2532296.0789 | 1152867.7931 | 2532296.9443 | 1152867.6389 | 2532301.9347 | 1152866.2566
58 | 2532301.9347 | 1152866.2566 | 2532302.5832 | 1152866.077
59 | 2532473.1217 | 1152850.3258 | 2532471.1969 | 1152858.6409 | 2532479.6976 | 1152865.3158
60 | 2532334.0163 | 1152740.24 | 2532337.1381 | 1152753.0564
61 | 2532334.0163 | 1152740.24 | 2532326.596 | 1152738.2224 | 2532325.1144 | 1152726.8793
62 | 2532337.1381 | 1152753.0564 | 2532332.3076 | 1152754.1003
63 | 2532309.9566 | 1152864.0348 | 2532305.9354 | 1152848.0047
64 | 2532309.9566 | 1152864.0348 | 2532302.5832 | 1152866.077

## bus_geodata
| x | y | coords
0 | 2532419.1629 | 1153031.6027
1 | 2532410.0499 | 1153028.9221
2 | 2532438.8257 | 1153043.9625
3 | 2532376.6183 | 1152984.0732
4 | 2532438.7219 | 1153051.7902
5 | 2532482.843 | 1152999.9483
6 | 2532239.8112 | 1153140.2998
7 | 2532409.4359 | 1152974.8112
8 | 2532330.0734 | 1152858.9389
9 | 2532340.2539 | 1152936.4115
10 | 2532355.3369 | 1152827.0481
11 | 2532316.416 | 1152862.3825
12 | 2532378.4582 | 1152934.8253
13 | 2532419.6502 | 1152932.1051
14 | 2532394.8839 | 1152936.8346
15 | 2532320.4294 | 1152932.5839
16 | 2532332.4637 | 1152907.7135
17 | 2532388.5601 | 1152927.63
18 | 2532388.5739 | 1152909.0751
19 | 2532422.7189 | 1152917.029
20 | 2532185.0453 | 1153143.8902
21 | 2532349.9396 | 1152805.3499
22 | 2532304.5492 | 1152803.629
23 | 2532384.6912 | 1152830.099
24 | 2532426.0577 | 1152946.8691
25 | 2532418.7117 | 1152969.4252
26 | 2532422.6828 | 1152893.1571
27 | 2532394.1581 | 1152835.216
28 | 2532405.7046 | 1152836.3646
29 | 2532398.2722 | 1152852.3569
30 | 2532393.0744 | 1152830.9702
31 | 2532300.5601 | 1152783.3071
32 | 2532400.3451 | 1152764.9183
33 | 2532415.6134 | 1152759.5874
34 | 2532418.0145 | 1152758.7491
35 | 2532430.7116 | 1152754.3159
36 | 2532419.6757 | 1152709.2039
37 | 2532438.3305 | 1152784.2469
38 | 2532409.9717 | 1152679.4855
39 | 2532404.5182 | 1152713.3416
40 | 2532434.522 | 1152788.8144
41 | 2532459.902 | 1152814.3322
42 | 2532401.4322 | 1152681.6716
43 | 2532326.2551 | 1152881.8558
44 | 2532329.4434 | 1152896.3555
45 | 2532322.3771 | 1152898.4918
46 | 2532310.8446 | 1152901.9902
47 | 2532306.7413 | 1152888.5512
48 | 2532308.3669 | 1152902.7519
49 | 2532339.7308 | 1152788.4023
50 | 2532345.4326 | 1152787.0597
51 | 2532288.3573 | 1152859.4533
52 | 2532301.9347 | 1152866.2566
53 | 2532479.6976 | 1152865.3158
54 | 2532473.1217 | 1152850.3258
55 | 2532409.4101 | 1152849.2411
56 | 2532334.0163 | 1152740.24
57 | 2532337.1381 | 1152753.0564
58 | 2532325.1144 | 1152726.8793
59 | 2532332.3076 | 1152754.1003
60 | 2532347.3315 | 1152794.8648
61 | 2532305.9354 | 1152848.0047
62 | 2532309.9566 | 1152864.0348
63 | 2532302.5832 | 1152866.077
64 | 2532454.3857 | 1152816.4731
65 | 2532173.5116 | 1153144.6463
66 | 2532388.5601 | 1152927.63

## line_std_types
| c_nf_per_km | r_ohm_per_km | x_ohm_per_km | max_i_ka | type | q_mm2 | alpha | voltage_rating
NAYY 4x50 SE | 210 | 0.642 | 0.083 | 0.142 | cs | 50 | 0.00403 | LV
NAYY 4x120 SE | 264 | 0.225 | 0.08 | 0.242 | cs | 120 | 0.00403 | LV
NAYY 4x150 SE | 261 | 0.208 | 0.08 | 0.27 | cs | 150 | 0.00403 | LV
NA2XS2Y 1x95 RM/25 12/20 kV | 216 | 0.313 | 0.132 | 0.252 | cs | 95 | 0.00403 | MV
NA2XS2Y 1x185 RM/25 12/20 kV | 273 | 0.161 | 0.117 | 0.362 | cs | 185 | 0.00403 | MV
NA2XS2Y 1x240 RM/25 12/20 kV | 304 | 0.122 | 0.112 | 0.421 | cs | 240 | 0.00403 | MV
NA2XS2Y 1x95 RM/25 6/10 kV | 315 | 0.313 | 0.123 | 0.249 | cs | 95 | 0.00403 | MV
NA2XS2Y 1x185 RM/25 6/10 kV | 406 | 0.161 | 0.11 | 0.358 | cs | 185 | 0.00403 | MV
NA2XS2Y 1x240 RM/25 6/10 kV | 456 | 0.122 | 0.105 | 0.416 | cs | 240 | 0.00403 | MV
NA2XS2Y 1x150 RM/25 12/20 kV | 250 | 0.206 | 0.116 | 0.319 | cs | 150 | 0.00403 | MV
NA2XS2Y 1x120 RM/25 12/20 kV | 230 | 0.253 | 0.119 | 0.283 | cs | 120 | 0.00403 | MV
NA2XS2Y 1x70 RM/25 12/20 kV | 190 | 0.443 | 0.132 | 0.22 | cs | 70 | 0.00403 | MV
NA2XS2Y 1x150 RM/25 6/10 kV | 360 | 0.206 | 0.11 | 0.315 | cs | 150 | 0.00403 | MV
NA2XS2Y 1x120 RM/25 6/10 kV | 340 | 0.253 | 0.113 | 0.28 | cs | 120 | 0.00403 | MV
NA2XS2Y 1x70 RM/25 6/10 kV | 280 | 0.443 | 0.123 | 0.217 | cs | 70 | 0.00403 | MV
N2XS(FL)2Y 1x120 RM/35 64/110 kV | 112 | 0.153 | 0.166 | 0.366 | cs | 120 | 0.00393 | HV
N2XS(FL)2Y 1x185 RM/35 64/110 kV | 125 | 0.099 | 0.156 | 0.457 | cs | 185 | 0.00393 | HV
N2XS(FL)2Y 1x240 RM/35 64/110 kV | 135 | 0.075 | 0.149 | 0.526 | cs | 240 | 0.00393 | HV
N2XS(FL)2Y 1x300 RM/35 64/110 kV | 144 | 0.06 | 0.144 | 0.588 | cs | 300 | 0.00393 | HV
15-AL1/3-ST1A 0.4 | 11 | 1.8769 | 0.35 | 0.105 | ol | 16 | 0.00403 | LV
24-AL1/4-ST1A 0.4 | 11.25 | 1.2012 | 0.335 | 0.14 | ol | 24 | 0.00403 | LV
48-AL1/8-ST1A 0.4 | 12.2 | 0.5939 | 0.3 | 0.21 | ol | 48 | 0.00403 | LV
94-AL1/15-ST1A 0.4 | 13.2 | 0.306 | 0.29 | 0.35 | ol | 94 | 0.00403 | LV
34-AL1/6-ST1A 10.0 | 9.7 | 0.8342 | 0.36 | 0.17 | ol | 34 | 0.00403 | MV
48-AL1/8-ST1A 10.0 | 10.1 | 0.5939 | 0.35 | 0.21 | ol | 48 | 0.00403 | MV
70-AL1/11-ST1A 10.0 | 10.4 | 0.4132 | 0.339 | 0.29 | ol | 70 | 0.00403 | MV
94-AL1/15-ST1A 10.0 | 10.75 | 0.306 | 0.33 | 0.35 | ol | 94 | 0.00403 | MV
122-AL1/20-ST1A 10.0 | 11.1 | 0.2376 | 0.323 | 0.41 | ol | 122 | 0.00403 | MV
149-AL1/24-ST1A 10.0 | 11.25 | 0.194 | 0.315 | 0.47 | ol | 149 | 0.00403 | MV
34-AL1/6-ST1A 20.0 | 9.15 | 0.8342 | 0.382 | 0.17 | ol | 34 | 0.00403 | MV
48-AL1/8-ST1A 20.0 | 9.5 | 0.5939 | 0.372 | 0.21 | ol | 48 | 0.00403 | MV
70-AL1/11-ST1A 20.0 | 9.7 | 0.4132 | 0.36 | 0.29 | ol | 70 | 0.00403 | MV
94-AL1/15-ST1A 20.0 | 10 | 0.306 | 0.35 | 0.35 | ol | 94 | 0.00403 | MV
122-AL1/20-ST1A 20.0 | 10.3 | 0.2376 | 0.344 | 0.41 | ol | 122 | 0.00403 | MV
149-AL1/24-ST1A 20.0 | 10.5 | 0.194 | 0.337 | 0.47 | ol | 149 | 0.00403 | MV
184-AL1/30-ST1A 20.0 | 10.75 | 0.1571 | 0.33 | 0.535 | ol | 184 | 0.00403 | MV
243-AL1/39-ST1A 20.0 | 11 | 0.1188 | 0.32 | 0.645 | ol | 243 | 0.00403 | MV
48-AL1/8-ST1A 110.0 | 8 | 0.5939 | 0.46 | 0.21 | ol | 48 | 0.00403 | HV
70-AL1/11-ST1A 110.0 | 8.4 | 0.4132 | 0.45 | 0.29 | ol | 70 | 0.00403 | HV
94-AL1/15-ST1A 110.0 | 8.65 | 0.306 | 0.44 | 0.35 | ol | 94 | 0.00403 | HV
122-AL1/20-ST1A 110.0 | 8.5 | 0.2376 | 0.43 | 0.41 | ol | 122 | 0.00403 | HV
149-AL1/24-ST1A 110.0 | 8.75 | 0.194 | 0.41 | 0.47 | ol | 149 | 0.00403 | HV
184-AL1/30-ST1A 110.0 | 8.8 | 0.1571 | 0.4 | 0.535 | ol | 184 | 0.00403 | HV
243-AL1/39-ST1A 110.0 | 9 | 0.1188 | 0.39 | 0.645 | ol | 243 | 0.00403 | HV
305-AL1/39-ST1A 110.0 | 9.2 | 0.0949 | 0.38 | 0.74 | ol | 305 | 0.00403 | HV
490-AL1/64-ST1A 110.0 | 9.75 | 0.059 | 0.37 | 0.96 | ol | 490 | 0.00403 | HV
679-AL1/86-ST1A 110.0 | 9.95 | 0.042 | 0.36 | 1.15 | ol | 679 | 0.00403 | HV
490-AL1/64-ST1A 220.0 | 10 | 0.059 | 0.285 | 0.96 | ol | 490 | 0.00403 | HV
679-AL1/86-ST1A 220.0 | 11.7 | 0.042 | 0.275 | 1.15 | ol | 679 | 0.00403 | HV
490-AL1/64-ST1A 380.0 | 11 | 0.059 | 0.253 | 0.96 | ol | 490 | 0.00403 | HV
679-AL1/86-ST1A 380.0 | 14.6 | 0.042 | 0.25 | 1.15 | ol | 679 | 0.00403 | HV

## trafo_std_types
| i0_percent | pfe_kw | vkr_percent | sn_mva | vn_lv_kv | vn_hv_kv | vk_percent | shift_degree | vector_group | tap_side | tap_neutral | tap_min | tap_max | tap_step_degree | tap_step_percent | tap_phase_shifter
160 MVA 380/110 kV | 0.06 | 60 | 0.25 | 160 | 110 | 380 | 12.2 | 0 | Yy0 | hv | 0 | -9 | 9 | 0 | 1.5 | FALSE
100 MVA 220/110 kV | 0.06 | 55 | 0.26 | 100 | 110 | 220 | 12 | 0 | Yy0 | hv | 0 | -9 | 9 | 0 | 1.5 | FALSE
63 MVA 110/20 kV | 0.04 | 22 | 0.32 | 63 | 20 | 110 | 18 | 150 | YNd5 | hv | 0 | -9 | 9 | 0 | 1.5 | FALSE
40 MVA 110/20 kV | 0.05 | 18 | 0.34 | 40 | 20 | 110 | 16.2 | 150 | YNd5 | hv | 0 | -9 | 9 | 0 | 1.5 | FALSE
25 MVA 110/20 kV | 0.07 | 14 | 0.41 | 25 | 20 | 110 | 12 | 150 | YNd5 | hv | 0 | -9 | 9 | 0 | 1.5 | FALSE
63 MVA 110/10 kV | 0.04 | 22 | 0.32 | 63 | 10 | 110 | 18 | 150 | YNd5 | hv | 0 | -9 | 9 | 0 | 1.5 | FALSE
40 MVA 110/10 kV | 0.05 | 18 | 0.34 | 40 | 10 | 110 | 16.2 | 150 | YNd5 | hv | 0 | -9 | 9 | 0 | 1.5 | FALSE
25 MVA 110/10 kV | 0.07 | 14 | 0.41 | 25 | 10 | 110 | 12 | 150 | YNd5 | hv | 0 | -9 | 9 | 0 | 1.5 | FALSE
0.25 MVA 20/0.4 kV | 0.32 | 0.8 | 1.44 | 0.25 | 0.4 | 20 | 6 | 150 | Yzn5 | hv | 0 | -2 | 2 | 0 | 2.5 | FALSE
0.4 MVA 20/0.4 kV | 0.3375 | 1.35 | 1.425 | 0.4 | 0.4 | 20 | 6 | 150 | Dyn5 | hv | 0 | -2 | 2 | 0 | 2.5 | FALSE
0.63 MVA 20/0.4 kV | 0.2619 | 1.65 | 1.206 | 0.63 | 0.4 | 20 | 6 | 150 | Dyn5 | hv | 0 | -2 | 2 | 0 | 2.5 | FALSE
0.25 MVA 10/0.4 kV | 0.24 | 0.6 | 1.2 | 0.25 | 0.4 | 10 | 4 | 150 | Dyn5 | hv | 0 | -2 | 2 | 0 | 2.5 | FALSE
0.4 MVA 10/0.4 kV | 0.2375 | 0.95 | 1.325 | 0.4 | 0.4 | 10 | 4 | 150 | Dyn5 | hv | 0 | -2 | 2 | 0 | 2.5 | FALSE
0.63 MVA 10/0.4 kV | 0.1873 | 1.18 | 1.0794 | 0.63 | 0.4 | 10 | 4 | 150 | Dyn5 | hv | 0 | -2 | 2 | 0 | 2.5 | FALSE

## trafo3w_std_types
| sn_hv_mva | sn_mv_mva | sn_lv_mva | vn_hv_kv | vn_mv_kv | vn_lv_kv | vk_hv_percent | vk_mv_percent | vk_lv_percent | vkr_hv_percent | vkr_mv_percent | vkr_lv_percent | pfe_kw | i0_percent | shift_mv_degree | shift_lv_degree | vector_group | tap_side | tap_neutral | tap_min | tap_max | tap_step_percent
63/25/38 MVA 110/20/10 kV | 63 | 25 | 38 | 110 | 20 | 10 | 10.4 | 10.4 | 10.4 | 0.28 | 0.32 | 0.35 | 35 | 0.89 | 0 | 0 | YN0yn0yn0 | hv | 0 | -10 | 10 | 1.2
63/25/38 MVA 110/10/10 kV | 63 | 25 | 38 | 110 | 10 | 10 | 10.4 | 10.4 | 10.4 | 0.28 | 0.32 | 0.35 | 35 | 0.89 | 0 | 0 | YN0yn0yn0 | hv | 0 | -10 | 10 | 1.2

## fuse_std_types
| fuse_type | i_rated_a | t_avg | t_min | t_total | x_avg | x_min | x_total
HV 100A | HV 100A | 100 | 0 | [10.0, 3.64, 0.854, 0.281, 0.1, 0.0531, 0.022, 0.01] | [10.0, 4.267, 1.21, 0.403, 0.1, 0.058, 0.022, 0.01] | 0 | [300.0, 350.0, 450.0, 550.0, 700.0, 850.0, 1200.0, 1752.0] | [600.0, 700.0, 900.0, 1150.0, 1665.0, 2000.0, 3000.0, 4313.0]
HV 10A | HV 10A | 10 | 0 | [10.0, 1675.0, 0.344, 0.156, 0.1, 0.0417, 0.0171, 0.01] | [10.0, 1.3, 0.3, 0.155, 0.1, 0.0555, 0.023, 0.01] | 0 | [30.0, 32.0, 35.0, 37.0, 39.0, 50.0, 70.0, 88.0] | [60.0, 70.0, 80.0, 87.0, 94.0, 110.0, 150.0, 216.0]
HV 125A | HV 125A | 125 | 0 | [10.0, 1.82, 0.344, 0.1, 0.0467, 0.0269, 0.01] | [10.0, 2.478, 0.426, 0.1, 0.0427, 0.0211, 0.01] | 0 | [375.0, 500.0, 700.0, 925.0, 1200.0, 1500.0, 2341.0] | [750.0, 1000.0, 1500.0, 2200.0, 3000.0, 4000.0, 5765.0]
HV 160A | HV 160A | 160 | 0 | [10.0, 4.15, 1.03, 0.198, 0.1, 0.051, 0.0172, 0.01] | [10.0, 2.3, 0.734, 0.274, 0.1, 0.046, 0.0177, 0.01] | 0 | [480.0, 550.0, 700.0, 1000.0, 1260.0, 1600.0, 2500.0, 3227.0] | [960.0, 1300.0, 1700.0, 2200.0, 2996.0, 4000.0, 6000.0, 7946.0]
HV 16A | HV 16A | 16 | 0 | [10.0, 0.352, 0.164, 0.1, 0.0649, 0.0342, 0.01] | [10.0, 2.34, 0.722, 0.181, 0.1, 0.055, 0.0296, 0.01] | 0 | [48.0, 60.0, 65.0, 71.0, 80.0, 100.0, 162.0] | [96.0, 110.0, 125.0, 150.0, 168.0, 200.0, 250.0, 398.0]
HV 200A | HV 200A | 200 | 0 | [10.0, 4.267, 1.21, 0.403, 0.1, 0.058, 0.022, 0.01] | [10.0, 3.73, 1.654, 0.328, 0.1, 0.0531, 0.019, 0.01] | 0 | [600.0, 700.0, 900.0, 1150.0, 1665.0, 2000.0, 3000.0, 4313.0] | [1200.0, 1500.0, 1800.0, 2700.0, 3960.0, 5000.0, 7500.0, 10620.0]
HV 20A | HV 20A | 20 | 0 | [10.0, 1.3, 0.3, 0.155, 0.1, 0.0555, 0.023, 0.01] | [10.0, 1.3, 0.161, 0.1, 0.0611, 0.0399, 0.0141, 0.01] | 0 | [60.0, 70.0, 80.0, 87.0, 94.0, 110.0, 150.0, 216.0] | [120.0, 150.0, 200.0, 223.0, 260.0, 300.0, 450.0, 532.0]
HV 25A | HV 25A | 25 | 0 | [10.0, 2.512, 0.833, 0.299, 0.1, 0.0372, 0.0223, 0.01] | [10.0, 3.125, 0.597, 0.198, 0.1, 0.0378, 0.022, 0.01] | 0 | [75.0, 82.0, 90.0, 100.0, 124.0, 170.0, 200.0, 289.0] | [150.0, 170.0, 210.0, 250.0, 294.0, 400.0, 500.0, 711.0]
HV 31.5A | HV 31.5A | 31.5 | 0 | [10.0, 2.34, 0.722, 0.181, 0.1, 0.055, 0.0296, 0.01] | [10.0, 2.84, 0.368, 0.164, 0.1, 0.0621, 0.0378, 0.0195, 0.01] | 0 | [95.0, 110.0, 125.0, 150.0, 165.0, 200.0, 250.0, 390.0] | [189.0, 220.0, 300.0, 350.0, 393.0, 450.0, 530.0, 700.0, 960.0]
HV 40A | HV 40A | 40 | 0 | [10.0, 1.3, 0.161, 0.1, 0.0611, 0.0399, 0.0141, 0.01] | [10.0, 2.05, 0.369, 0.198, 0.1, 0.051, 0.0298, 0.01] | 0 | [120.0, 150.0, 200.0, 223.0, 260.0, 300.0, 450.0, 532.0] | [240.0, 300.0, 400.0, 450.0, 530.0, 650.0, 800.0, 1311.0]
HV 50A | HV 50A | 50 | 0 | [10.0, 3.215, 0.597, 0.198, 0.1, 0.0378, 0.022, 0.01] | [10.0, 3.64, 0.854, 0.281, 0.1, 0.0531, 0.022, 0.01] | 0 | [150.0, 170.0, 210.0, 250.0, 294.0, 400.0, 500.0, 711.0] | [300.0, 350.0, 450.0, 550.0, 700.0, 850.0, 1200.0, 1752.0]
HV 6.3A | HV 6.3A | 6.3 | 0 | [10.0, 1.39, 0.344, 0.168, 0.1, 0.056, 0.0263, 0.01] | [10.0, 1.711, 0.516, 0.198, 0.1, 0.0634, 0.0303, 0.01] | 0 | [19.0, 19.5, 20.4, 20.8, 22.0, 25.0, 32.0, 48.0] | [38.0, 40.0, 43.0, 48.0, 53.0, 60.0, 75.0, 118.0]
HV 63A | HV 63A | 63 | 0 | [10.0, 2.84, 0.368, 0.164, 0.1, 0.0621, 0.0378, 0.0195, 0.01] | [10.0, 1.82, 0.344, 0.1, 0.0467, 0.0269, 0.01] | 0 | [189.0, 220.0, 300.0, 350.0, 393.0, 450.0, 530.0, 700.0, 961.0] | [378.0, 500.0, 700.0, 934.0, 1200.0, 1500.0, 2366.0]
HV 80A | HV 80A | 80 | 0 | [10.0, 2.05, 0.369, 0.198, 0.1, 0.051, 0.0298, 0.01] | [10.0, 4.15, 1.03, 0.198, 0.1, 0.051, 0.0172, 0.01] | 0 | [240.0, 300.0, 400.0, 450.0, 530.0, 650.0, 800.0, 1311.0] | [480.0, 550.0, 700.0, 1000.0, 1260.0, 1600.0, 2500.0, 3227.0]
Siemens NH-1-100 | Siemens NH-1-100 | 100 | [5400.0, 2000.0, 400.0, 20.0, 1.0, 0.2, 0.012, 0.004] | 0 | 0 | [150.0, 190.0, 250.0, 430.0, 900.0, 1250.0, 2700.0, 3600.0] | 0 | 0
Siemens NH-1-125 | Siemens NH-1-125 | 125 | [4800.0, 120.0, 7.0, 0.1, 0.004] | 0 | 0 | [180.0, 400.0, 740.0, 2000.0, 4250.0] | 0 | 0
Siemens NH-1-16 | Siemens NH-1-16 | 16 | [4000.0, 400.0, 2.0, 0.1, 0.04, 0.01] | 0 | 0 | [26.0, 35.0, 75.0, 150.0, 200.0, 300.0] | 0 | 0
Siemens NH-1-160 | Siemens NH-1-160 | 160 | [4800.0, 120.0, 7.0, 0.1, 0.004] | 0 | 0 | [210.0, 500.0, 900.0, 2300.0, 5000.0] | 0 | 0
Siemens NH-1-25 | Siemens NH-1-25 | 25 | [4000.0, 1000.0, 10.0, 0.2, 0.02, 0.01] | 0 | 0 | [40.0, 50.0, 100.0, 210.0, 400.0, 500.0] | 0 | 0
Siemens NH-1-50 | Siemens NH-1-50 | 50 | [4000.0, 40.0, 4.0, 1.0, 0.02, 0.01] | 0 | 0 | [86.0, 200.0, 300.0, 400.0, 1000.0, 1280.0] | 0 | 0
Siemens NH-1-63 | Siemens NH-1-63 | 63 | [4000.0, 100.0, 10.0, 2.0, 0.04, 0.01] | 0 | 0 | [100.0, 200.0, 300.0, 400.0, 1000.0, 1500.0] | 0 | 0
Siemens NH-1-80 | Siemens NH-1-80 | 80 | [4800.0, 120.0, 7.0, 0.1, 0.01] | 0 | 0 | [150.58, 250.0, 450.0, 1150.0, 2470.0] | 0 | 0
Siemens NH-2-1000 | Siemens NH-2-1000 | 1000 | [4800.0, 120.0, 7.0, 0.1, 0.004] | 0 | 0 | [1900.0, 3500.0, 8400.0, 24000.0, 52000.0] | 0 | 0
Siemens NH-2-200 | Siemens NH-2-200 | 200 | [4800.0, 120.0, 7.0, 0.1, 0.004] | 0 | 0 | [280.0, 650.0, 1200.0, 3000.0, 7000.0] | 0 | 0
Siemens NH-2-224 | Siemens NH-2-224 | 224 | [4800.0, 120.0, 7.0, 0.2, 0.04, 0.004] | 0 | 0 | [400.0, 750.0, 1453.0, 3025.0, 4315.0, 7600.0] | 0 | 0
Siemens NH-2-250 | Siemens NH-2-250 | 250 | [4800.0, 120.0, 7.0, 0.1, 0.004] | 0 | 0 | [450.0, 800.0, 1650.0, 4000.0, 8500.0] | 0 | 0
Siemens NH-2-315 | Siemens NH-2-315 | 315 | [4800.0, 120.0, 7.0, 0.1, 0.004] | 0 | 0 | [550.0, 920.0, 1900.0, 5000.0, 11000.0] | 0 | 0
Siemens NH-2-355 | Siemens NH-2-355 | 355 | [4800.0, 120.0, 6.0, 0.1, 0.004] | 0 | 0 | [650.0, 1116.27, 2350.0, 5840.0, 12790.0] | 0 | 0
Siemens NH-2-400 | Siemens NH-2-400 | 400 | [4800.0, 120.0, 7.0, 0.1, 0.004] | 0 | 0 | [720.0, 1350.0, 2800.0, 6500.0, 15000.0] | 0 | 0
Siemens NH-2-425 | Siemens NH-2-425 | 425 | [4800.0, 120.0, 7.0, 0.1, 0.004] | 0 | 0 | [850.0, 1500.0, 3050.0, 7500.0, 16500.0] | 0 | 0
Siemens NH-2-630 | Siemens NH-2-630 | 630 | [4800.0, 120.0, 7.0, 0.1, 0.004] | 0 | 0 | [1200.0, 2000.0, 4800.0, 12000.0, 26000.0] | 0 | 0

## dtypes
| element | column | dtype
0 | bus | name | object
1 | bus | vn_kv | float64
2 | bus | type | object
3 | bus | zone | object
4 | bus | in_service | bool
5 | load | name | object
6 | load | bus | uint32
7 | load | p_mw | float64
8 | load | q_mvar | float64
9 | load | const_z_percent | float64
10 | load | const_i_percent | float64
11 | load | sn_mva | float64
12 | load | scaling | float64
13 | load | in_service | bool
14 | load | type | object
15 | ext_grid | name | object
16 | ext_grid | bus | uint32
17 | ext_grid | vm_pu | float64
18 | ext_grid | va_degree | float64
19 | ext_grid | slack_weight | float64
20 | ext_grid | in_service | bool
21 | line | name | object
22 | line | std_type | object
23 | line | from_bus | uint32
24 | line | to_bus | uint32
25 | line | length_km | float64
26 | line | r_ohm_per_km | float64
27 | line | x_ohm_per_km | float64
28 | line | c_nf_per_km | float64
29 | line | g_us_per_km | float64
30 | line | max_i_ka | float64
31 | line | df | float64
32 | line | parallel | uint32
33 | line | type | object
34 | line | in_service | bool
35 | trafo | name | object
36 | trafo | std_type | object
37 | trafo | hv_bus | uint32
38 | trafo | lv_bus | uint32
39 | trafo | sn_mva | float64
40 | trafo | vn_hv_kv | float64
41 | trafo | vn_lv_kv | float64
42 | trafo | vk_percent | float64
43 | trafo | vkr_percent | float64
44 | trafo | pfe_kw | float64
45 | trafo | i0_percent | float64
46 | trafo | shift_degree | float64
47 | trafo | tap_side | object
48 | trafo | tap_neutral | int32
49 | trafo | tap_min | int32
50 | trafo | tap_max | int32
51 | trafo | tap_step_percent | float64
52 | trafo | tap_step_degree | float64
53 | trafo | tap_pos | int32
54 | trafo | tap_phase_shifter | bool
55 | trafo | parallel | uint32
56 | trafo | df | float64
57 | trafo | in_service | bool
58 | line_geodata | coords | object
59 | bus_geodata | x | float64
60 | bus_geodata | y | float64
61 | bus_geodata | coords | object

## parameters
| version | format_version | converged | OPF_converged | name | f_hz | sn_mva
0 | 2.14.6 | 2.14.0 | FALSE | FALSE |  | 50 | 1