## bus
| name | vn_kv | type | zone | in_service
0 | bus_LV_5635-13_0_5_node_0 | 0.4 | n |  | TRUE
1 | bus_LV_5635-13_0_5_node_1 | 0.4 | n |  | TRUE
2 | bus_LV_5635-13_0_5_node_3 | 0.4 | n |  | TRUE
3 | bus_LV_5635-13_0_5_node_2 | 0.4 | n |  | TRUE
4 | bus_LV_5635-13_0_5_node_17 | 0.4 | n |  | TRUE
5 | bus_LV_5635-13_0_5_node_16 | 0.4 | n |  | TRUE
6 | bus_LV_5635-13_0_5_node_18 | 0.4 | n |  | TRUE
7 | bus_LV_5635-13_0_5_node_4 | 0.4 | n |  | TRUE
8 | bus_LV_5635-13_0_5_node_43 | 0.4 | n |  | TRUE
9 | bus_LV_5635-13_0_5_node_14 | 0.4 | n |  | TRUE
10 | bus_LV_5635-13_0_5_node_42 | 0.4 | n |  | TRUE
11 | bus_LV_5635-13_0_5_node_5 | 0.4 | n |  | TRUE
12 | bus_LV_5635-13_0_5_node_6 | 0.4 | n |  | TRUE
13 | bus_LV_5635-13_0_5_node_102 | 0.4 | n |  | TRUE
14 | bus_LV_5635-13_0_5_node_7 | 0.4 | n |  | TRUE
15 | bus_LV_5635-13_0_5_node_11 | 0.4 | n |  | TRUE
16 | bus_LV_5635-13_0_5_node_8 | 0.4 | n |  | TRUE
17 | bus_LV_5635-13_0_5_node_13 | 0.4 | n |  | TRUE
18 | bus_LV_5635-13_0_5_node_44 | 0.4 | n |  | TRUE
19 | bus_LV_5635-13_0_5_node_9 | 0.4 | n |  | TRUE
20 | bus_LV_5635-13_0_5_node_100 | 0.4 | n |  | TRUE
21 | bus_LV_5635-13_0_5_node_12 | 0.4 | n |  | TRUE
22 | bus_LV_5635-13_0_5_node_10 | 0.4 | n |  | TRUE
23 | bus_LV_5635-13_0_5_node_41 | 0.4 | n |  | TRUE
24 | bus_LV_5635-13_0_5_node_97 | 0.4 | n |  | TRUE
25 | bus_LV_5635-13_0_5_node_34 | 0.4 | n |  | TRUE
26 | bus_LV_5635-13_0_5_node_51 | 0.4 | n |  | TRUE
27 | bus_LV_5635-13_0_5_node_94 | 0.4 | n |  | TRUE
28 | bus_LV_5635-13_0_5_node_33 | 0.4 | n |  | TRUE
29 | bus_LV_5635-13_0_5_node_32 | 0.4 | n |  | TRUE
30 | bus_LV_5635-13_0_5_node_101 | 0.4 | n |  | TRUE
31 | bus_LV_5635-13_0_5_node_38 | 0.4 | n |  | TRUE
32 | bus_LV_5635-13_0_5_node_40 | 0.4 | n |  | TRUE
33 | bus_LV_5635-13_0_5_node_98 | 0.4 | n |  | TRUE
34 | bus_LV_5635-13_0_5_node_35 | 0.4 | n |  | TRUE
35 | bus_LV_5635-13_0_5_node_103 | 0.4 | n |  | TRUE
36 | bus_LV_5635-13_0_5_node_104 | 0.4 | n |  | TRUE
37 | bus_LV_5635-13_0_5_node_49 | 0.4 | n |  | TRUE
38 | bus_LV_5635-13_0_5_node_50 | 0.4 | n |  | TRUE
39 | bus_LV_5635-13_0_5_node_47 | 0.4 | n |  | TRUE
40 | bus_LV_5635-13_0_5_node_93 | 0.4 | n |  | TRUE
41 | bus_LV_5635-13_0_5_node_22 | 0.4 | n |  | TRUE
42 | bus_LV_5635-13_0_5_node_19 | 0.4 | n |  | TRUE
43 | bus_LV_5635-13_0_5_node_20 | 0.4 | n |  | TRUE
44 | bus_LV_5635-13_0_5_node_21 | 0.4 | n |  | TRUE
45 | bus_LV_5635-13_0_5_node_24 | 0.4 | n |  | TRUE
46 | bus_LV_5635-13_0_5_node_25 | 0.4 | n |  | TRUE
47 | bus_LV_5635-13_0_5_node_26 | 0.4 | n |  | TRUE
48 | bus_LV_5635-13_0_5_node_76 | 0.4 | n |  | TRUE
49 | bus_LV_5635-13_0_5_node_27 | 0.4 | n |  | TRUE
50 | bus_LV_5635-13_0_5_node_77 | 0.4 | n |  | TRUE
51 | bus_LV_5635-13_0_5_node_28 | 0.4 | n |  | TRUE
52 | bus_LV_5635-13_0_5_node_29 | 0.4 | n |  | TRUE
53 | bus_LV_5635-13_0_5_node_30 | 0.4 | n |  | TRUE
54 | bus_LV_5635-13_0_5_node_31 | 0.4 | n |  | TRUE
55 | bus_LV_5635-13_0_5_node_36 | 0.4 | n |  | TRUE
56 | bus_LV_5635-13_0_5_node_37 | 0.4 | n |  | TRUE
57 | bus_LV_5635-13_0_5_node_39 | 0.4 | n |  | TRUE
58 | bus_LV_5635-13_0_5_node_66 | 0.4 | n |  | TRUE
59 | bus_LV_5635-13_0_5_node_64 | 0.4 | n |  | TRUE
60 | bus_LV_5635-13_0_5_node_75 | 0.4 | n |  | TRUE
61 | bus_LV_5635-13_0_5_node_65 | 0.4 | n |  | TRUE
62 | bus_LV_5635-13_0_5_node_45 | 0.4 | n |  | TRUE
63 | bus_LV_5635-13_0_5_node_46 | 0.4 | n |  | TRUE
64 | bus_LV_5635-13_0_5_node_48 | 0.4 | n |  | TRUE
65 | bus_LV_5635-13_0_5_node_106 | 0.4 | n |  | TRUE
66 | bus_LV_5635-13_0_5_node_55 | 0.4 | n |  | TRUE
67 | bus_LV_5635-13_0_5_node_56 | 0.4 | n |  | TRUE
68 | bus_LV_5635-13_0_5_node_53 | 0.4 | n |  | TRUE
69 | bus_LV_5635-13_0_5_node_105 | 0.4 | n |  | TRUE
70 | bus_LV_5635-13_0_5_node_52 | 0.4 | n |  | TRUE
71 | bus_LV_5635-13_0_5_node_54 | 0.4 | n |  | TRUE
72 | bus_LV_5635-13_0_5_node_57 | 0.4 | n |  | TRUE
73 | bus_LV_5635-13_0_5_node_58 | 0.4 | n |  | TRUE
74 | bus_LV_5635-13_0_5_node_59 | 0.4 | n |  | TRUE
75 | bus_LV_5635-13_0_5_node_74 | 0.4 | n |  | TRUE
76 | bus_LV_5635-13_0_5_node_61 | 0.4 | n |  | TRUE
77 | bus_LV_5635-13_0_5_node_60 | 0.4 | n |  | TRUE
78 | bus_LV_5635-13_0_5_node_62 | 0.4 | n |  | TRUE
79 | bus_LV_5635-13_0_5_node_63 | 0.4 | n |  | TRUE
80 | bus_LV_5635-13_0_5_node_96 | 0.4 | n |  | TRUE
81 | bus_LV_5635-13_0_5_node_67 | 0.4 | n |  | TRUE
82 | bus_LV_5635-13_0_5_node_68 | 0.4 | n |  | TRUE
83 | bus_LV_5635-13_0_5_node_73 | 0.4 | n |  | TRUE
84 | bus_LV_5635-13_0_5_node_69 | 0.4 | n |  | TRUE
85 | bus_LV_5635-13_0_5_node_70 | 0.4 | n |  | TRUE
86 | bus_LV_5635-13_0_5_node_71 | 0.4 | n |  | TRUE
87 | bus_LV_5635-13_0_5_node_72 | 0.4 | n |  | TRUE
88 | bus_LV_5635-13_0_5_node_91 | 0.4 | n |  | TRUE
89 | bus_LV_5635-13_0_5_node_89 | 0.4 | n |  | TRUE
90 | bus_LV_5635-13_0_5_node_92 | 0.4 | n |  | TRUE
91 | bus_LV_5635-13_0_5_node_90 | 0.4 | n |  | TRUE
92 | bus_LV_5635-13_0_5_node_78 | 0.4 | n |  | TRUE
93 | bus_LV_5635-13_0_5_node_79 | 0.4 | n |  | TRUE
94 | bus_LV_5635-13_0_5_node_80 | 0.4 | n |  | TRUE
95 | bus_LV_5635-13_0_5_node_82 | 0.4 | n |  | TRUE
96 | bus_LV_5635-13_0_5_node_87 | 0.4 | n |  | TRUE
97 | bus_LV_5635-13_0_5_node_88 | 0.4 | n |  | TRUE
98 | bus_LV_5635-13_0_5_node_81 | 0.4 | n |  | TRUE
99 | bus_LV_5635-13_0_5_node_85 | 0.4 | n |  | TRUE
100 | bus_LV_5635-13_0_5_node_83 | 0.4 | n |  | TRUE
101 | bus_LV_5635-13_0_5_node_84 | 0.4 | n |  | TRUE
102 | bus_LV_5635-13_0_5_node_86 | 0.4 | n |  | TRUE
103 | bus_LV_5635-13_0_5_node_95 | 0.4 | n |  | TRUE
104 | bus_LV_5635-13_0_5_node_99 | 0.4 | n |  | TRUE
105 | bus_MV_635_0_node_0 | 20 | n |  | TRUE

## load
| name | bus | p_mw | q_mvar | const_z_percent | const_i_percent | sn_mva | scaling | in_service | type
0 | LV_5635-13_0_5_load_0 | 0 | 0.042427 | 0.010633 | 0 | 0 |  | 1 | TRUE | wye
1 | LV_5635-13_0_5_load_16 | 5 | 0.022874 | 0.0057328 | 0 | 0 |  | 1 | TRUE | wye
2 | LV_5635-13_0_5_load_18 | 6 | 0.026774 | 0.0067103 | 0 | 0 |  | 1 | TRUE | wye
3 | LV_5635-13_0_5_load_43 | 8 | 0.0047267 | 0.0011846 | 0 | 0 |  | 1 | TRUE | wye
4 | LV_5635-13_0_5_load_42 | 10 | 0.00090059 | 0.00022571 | 0 | 0 |  | 1 | TRUE | wye
5 | LV_5635-13_0_5_load_102 | 13 | 0.0028856 | 0.00072319 | 0 | 0 |  | 1 | TRUE | wye
6 | LV_5635-13_0_5_load_44 | 18 | 0.0019077 | 0.00047811 | 0 | 0 |  | 1 | TRUE | wye
7 | LV_5635-13_0_5_load_100 | 20 | 0.0049089 | 0.0012303 | 0 | 0 |  | 1 | TRUE | wye
8 | LV_5635-13_0_5_load_97 | 24 | 0.0010555 | 0.00026454 | 0 | 0 |  | 1 | TRUE | wye
9 | LV_5635-13_0_5_load_34 | 25 | 0.0079545 | 0.0019936 | 0 | 0 |  | 1 | TRUE | wye
10 | LV_5635-13_0_5_load_94 | 27 | 0.0036973 | 0.00092663 | 0 | 0 |  | 1 | TRUE | wye
11 | LV_5635-13_0_5_load_33 | 28 | 0.0087919 | 0.0022034 | 0 | 0 |  | 1 | TRUE | wye
12 | LV_5635-13_0_5_load_32 | 29 | 0.008982 | 0.0022511 | 0 | 0 |  | 1 | TRUE | wye
13 | LV_5635-13_0_5_load_101 | 30 | 0.0038517 | 0.00096533 | 0 | 0 |  | 1 | TRUE | wye
14 | LV_5635-13_0_5_load_98 | 33 | 0.00082417 | 0.00020656 | 0 | 0 |  | 1 | TRUE | wye
15 | LV_5635-13_0_5_load_35 | 34 | 0.0047055 | 0.0011793 | 0 | 0 |  | 1 | TRUE | wye
16 | LV_5635-13_0_5_load_103 | 35 | 0.0041779 | 0.0010471 | 0 | 0 |  | 1 | TRUE | wye
17 | LV_5635-13_0_5_load_50 | 38 | 0.0061692 | 0.0015461 | 0 | 0 |  | 1 | TRUE | wye
18 | LV_5635-13_0_5_load_93 | 40 | 0.00083935 | 0.00021036 | 0 | 0 |  | 1 | TRUE | wye
19 | LV_5635-13_0_5_load_19 | 42 | 0.033959 | 0.008511 | 0 | 0 |  | 1 | TRUE | wye
20 | LV_5635-13_0_5_load_24 | 45 | 0.033958 | 0.0085106 | 0 | 0 |  | 1 | TRUE | wye
21 | LV_5635-13_0_5_load_25 | 46 | 0.00017364 | 4.3518e-05 | 0 | 0 |  | 1 | TRUE | wye
22 | LV_5635-13_0_5_load_26 | 47 | 0.00013884 | 3.4796e-05 | 0 | 0 |  | 1 | TRUE | wye
23 | LV_5635-13_0_5_load_76 | 48 | 7.0578e-05 | 1.7689e-05 | 0 | 0 |  | 1 | TRUE | wye
24 | LV_5635-13_0_5_load_27 | 49 | 0.008977 | 0.0022499 | 0 | 0 |  | 1 | TRUE | wye
25 | LV_5635-13_0_5_load_77 | 50 | 0.00015856 | 3.9739e-05 | 0 | 0 |  | 1 | TRUE | wye
26 | LV_5635-13_0_5_load_28 | 51 | 0.012257 | 0.003072 | 0 | 0 |  | 1 | TRUE | wye
27 | LV_5635-13_0_5_load_29 | 52 | 0.0089824 | 0.0022512 | 0 | 0 |  | 1 | TRUE | wye
28 | LV_5635-13_0_5_load_30 | 53 | 0.0089824 | 0.0022512 | 0 | 0 |  | 1 | TRUE | wye
29 | LV_5635-13_0_5_load_31 | 54 | 0.011655 | 0.0029209 | 0 | 0 |  | 1 | TRUE | wye
30 | LV_5635-13_0_5_load_36 | 55 | 0.0062431 | 0.0015647 | 0 | 0 |  | 1 | TRUE | wye
31 | LV_5635-13_0_5_load_37 | 56 | 0.0033167 | 0.00083124 | 0 | 0 |  | 1 | TRUE | wye
32 | LV_5635-13_0_5_load_39 | 57 | 0.0056835 | 0.0014244 | 0 | 0 |  | 1 | TRUE | wye
33 | LV_5635-13_0_5_load_66 | 58 | 0.0037088 | 0.00092951 | 0 | 0 |  | 1 | TRUE | wye
34 | LV_5635-13_0_5_load_64 | 59 | 0.0045121 | 0.0011308 | 0 | 0 |  | 1 | TRUE | wye
35 | LV_5635-13_0_5_load_75 | 60 | 0.0033671 | 0.00084387 | 0 | 0 |  | 1 | TRUE | wye
36 | LV_5635-13_0_5_load_45 | 62 | 0.0039209 | 0.00098266 | 0 | 0 |  | 1 | TRUE | wye
37 | LV_5635-13_0_5_load_106 | 65 | 0.0047716 | 0.0011959 | 0 | 0 |  | 1 | TRUE | wye
38 | LV_5635-13_0_5_load_56 | 67 | 0.0023177 | 0.00058086 | 0 | 0 |  | 1 | TRUE | wye
39 | LV_5635-13_0_5_load_105 | 69 | 0.0021663 | 0.00054294 | 0 | 0 |  | 1 | TRUE | wye
40 | LV_5635-13_0_5_load_52 | 70 | 0.0065263 | 0.0016357 | 0 | 0 |  | 1 | TRUE | wye
41 | LV_5635-13_0_5_load_54 | 71 | 0.0045814 | 0.0011482 | 0 | 0 |  | 1 | TRUE | wye
42 | LV_5635-13_0_5_load_58 | 73 | 0.0022942 | 0.00057497 | 0 | 0 |  | 1 | TRUE | wye
43 | LV_5635-13_0_5_load_74 | 75 | 0.0031093 | 0.00077926 | 0 | 0 |  | 1 | TRUE | wye
44 | LV_5635-13_0_5_load_61 | 76 | 0.0020984 | 0.0005259 | 0 | 0 |  | 1 | TRUE | wye
45 | LV_5635-13_0_5_load_60 | 77 | 0.0019315 | 0.00048407 | 0 | 0 |  | 1 | TRUE | wye
46 | LV_5635-13_0_5_load_62 | 78 | 0.0028706 | 0.00071945 | 0 | 0 |  | 1 | TRUE | wye
47 | LV_5635-13_0_5_load_63 | 79 | 0.005989 | 0.001501 | 0 | 0 |  | 1 | TRUE | wye
48 | LV_5635-13_0_5_load_96 | 80 | 0.0031758 | 0.00079594 | 0 | 0 |  | 1 | TRUE | wye
49 | LV_5635-13_0_5_load_67 | 81 | 0.006661 | 0.0016694 | 0 | 0 |  | 1 | TRUE | wye
50 | LV_5635-13_0_5_load_68 | 82 | 0.0028279 | 0.00070873 | 0 | 0 |  | 1 | TRUE | wye
51 | LV_5635-13_0_5_load_69 | 84 | 0.0019107 | 0.00047887 | 0 | 0 |  | 1 | TRUE | wye
52 | LV_5635-13_0_5_load_70 | 85 | 0.0031591 | 0.00079176 | 0 | 0 |  | 1 | TRUE | wye
53 | LV_5635-13_0_5_load_71 | 86 | 0.00445 | 0.0011153 | 0 | 0 |  | 1 | TRUE | wye
54 | LV_5635-13_0_5_load_72 | 87 | 0.0029686 | 0.000744 | 0 | 0 |  | 1 | TRUE | wye
55 | LV_5635-13_0_5_load_89 | 89 | 0.0029313 | 0.00073466 | 0 | 0 |  | 1 | TRUE | wye
56 | LV_5635-13_0_5_load_92 | 90 | 0.00297 | 0.00074436 | 0 | 0 |  | 1 | TRUE | wye
57 | LV_5635-13_0_5_load_90 | 91 | 0.010191 | 0.002554 | 0 | 0 |  | 1 | TRUE | wye
58 | LV_5635-13_0_5_load_82 | 95 | 0.0035632 | 0.00089303 | 0 | 0 |  | 1 | TRUE | wye
59 | LV_5635-13_0_5_load_87 | 96 | 0.0034317 | 0.00086007 | 0 | 0 |  | 1 | TRUE | wye
60 | LV_5635-13_0_5_load_88 | 97 | 0.0043952 | 0.0011015 | 0 | 0 |  | 1 | TRUE | wye
61 | LV_5635-13_0_5_load_81 | 98 | 0.0046435 | 0.0011638 | 0 | 0 |  | 1 | TRUE | wye
62 | LV_5635-13_0_5_load_85 | 99 | 0.004421 | 0.001108 | 0 | 0 |  | 1 | TRUE | wye
63 | LV_5635-13_0_5_load_83 | 100 | 0.0054968 | 0.0013776 | 0 | 0 |  | 1 | TRUE | wye
64 | LV_5635-13_0_5_load_84 | 101 | 0.0028932 | 0.00072509 | 0 | 0 |  | 1 | TRUE | wye
65 | LV_5635-13_0_5_load_86 | 102 | 0.0090205 | 0.0022608 | 0 | 0 |  | 1 | TRUE | wye
66 | LV_5635-13_0_5_load_95 | 103 | 0.0031858 | 0.00079844 | 0 | 0 |  | 1 | TRUE | wye
67 | LV_5635-13_0_5_load_99 | 104 | 0.0022264 | 0.00055799 | 0 | 0 |  | 1 | TRUE | wye

## ext_grid
| name | bus | vm_pu | va_degree | slack_weight | in_service
0 |  | 56 | 1 | 0 | 1 | TRUE

## line
| name | std_type | from_bus | to_bus | length_km | r_ohm_per_km | x_ohm_per_km | c_nf_per_km | g_us_per_km | max_i_ka | df | parallel | type | in_service
0 | LV_5635-13_0_5_line_0 |  | 0 | 1 | 0.033643 | 0.125 | 0.08 | 261 | 0 | 0.364 | 1 | 1 | cs | TRUE
1 | LV_5635-13_0_5_line_1 |  | 1 | 2 | 0.10335 | 0.125 | 0.08 | 261 | 0 | 0.364 | 1 | 1 | cs | TRUE
2 | LV_5635-13_0_5_line_2 |  | 2 | 6 | 0.011307 | 0.125 | 0.08 | 261 | 0 | 0.364 | 1 | 1 | cs | TRUE
3 | LV_5635-13_0_5_line_3 |  | 3 | 4 | 0.038678 | 0.125 | 0.08 | 261 | 0 | 0.364 | 1 | 5 | cs | TRUE
4 | LV_5635-13_0_5_line_4 |  | 3 | 5 | 0.012136 | 0.125 | 0.08 | 261 | 0 | 0.364 | 1 | 5 | cs | TRUE
5 | LV_5635-13_0_5_line_5 |  | 4 | 28 | 0.019252 | 0.125 | 0.08 | 261 | 0 | 0.364 | 1 | 1 | cs | TRUE
6 | LV_5635-13_0_5_line_6 |  | 4 | 29 | 0.012919 | 0.125 | 0.08 | 261 | 0 | 0.364 | 1 | 5 | cs | TRUE
7 | LV_5635-13_0_5_line_7 |  | 5 | 22 | 0.0308 | 0.125 | 0.08 | 261 | 0 | 0.364 | 1 | 5 | cs | TRUE
8 | LV_5635-13_0_5_line_8 |  | 6 | 22 | 0.027063 | 0.125 | 0.08 | 261 | 0 | 0.364 | 1 | 1 | cs | TRUE
9 | LV_5635-13_0_5_line_9 |  | 7 | 8 | 0.012624 | 0.125 | 0.08 | 261 | 0 | 0.364 | 1 | 5 | cs | TRUE
10 | LV_5635-13_0_5_line_10 |  | 7 | 9 | 0.10604 | 0.125 | 0.08 | 261 | 0 | 0.364 | 1 | 2 | cs | TRUE
11 | LV_5635-13_0_5_line_11 |  | 7 | 10 | 0.017848 | 0.125 | 0.08 | 261 | 0 | 0.364 | 1 | 1 | cs | TRUE
12 | LV_5635-13_0_5_line_12 |  | 8 | 14 | 0.011918 | 0.125 | 0.08 | 261 | 0 | 0.364 | 1 | 5 | cs | TRUE
13 | LV_5635-13_0_5_line_13 |  | 9 | 26 | 0.063026 | 0.125 | 0.08 | 261 | 0 | 0.364 | 1 | 2 | cs | TRUE
14 | LV_5635-13_0_5_line_14 |  | 9 | 27 | 0.019623 | 0.125 | 0.08 | 261 | 0 | 0.364 | 1 | 1 | cs | TRUE
15 | LV_5635-13_0_5_line_15 |  | 10 | 11 | 0.032061 | 0.125 | 0.08 | 261 | 0 | 0.364 | 1 | 1 | cs | TRUE
16 | LV_5635-13_0_5_line_16 |  | 11 | 12 | 0.029186 | 0.125 | 0.08 | 261 | 0 | 0.364 | 1 | 1 | cs | TRUE
17 | LV_5635-13_0_5_line_17 |  | 12 | 13 | 0.011785 | 0.125 | 0.08 | 261 | 0 | 0.364 | 1 | 1 | cs | TRUE
18 | LV_5635-13_0_5_line_18 |  | 14 | 15 | 0.024153 | 0.125 | 0.08 | 261 | 0 | 0.364 | 1 | 5 | cs | TRUE
19 | LV_5635-13_0_5_line_19 |  | 15 | 18 | 0.013513 | 0.125 | 0.08 | 261 | 0 | 0.364 | 1 | 5 | cs | TRUE
20 | LV_5635-13_0_5_line_20 |  | 16 | 17 | 0.11131 | 0.125 | 0.08 | 261 | 0 | 0.364 | 1 | 5 | cs | TRUE
21 | LV_5635-13_0_5_line_21 |  | 16 | 18 | 0.018807 | 0.125 | 0.08 | 261 | 0 | 0.364 | 1 | 5 | cs | TRUE
22 | LV_5635-13_0_5_line_22 |  | 17 | 25 | 0.015925 | 0.125 | 0.08 | 261 | 0 | 0.364 | 1 | 1 | cs | TRUE
23 | LV_5635-13_0_5_line_23 |  | 17 | 19 | 0.039405 | 0.125 | 0.08 | 261 | 0 | 0.364 | 1 | 5 | cs | TRUE
24 | LV_5635-13_0_5_line_24 |  | 17 | 22 | 0.055911 | 0.125 | 0.08 | 261 | 0 | 0.364 | 1 | 5 | cs | TRUE
25 | LV_5635-13_0_5_line_25 |  | 19 | 20 | 0.009302 | 0.125 | 0.08 | 261 | 0 | 0.364 | 1 | 1 | cs | TRUE
26 | LV_5635-13_0_5_line_26 |  | 19 | 21 | 0.009427 | 0.125 | 0.08 | 261 | 0 | 0.364 | 1 | 5 | cs | TRUE
27 | LV_5635-13_0_5_line_27 |  | 21 | 23 | 0.052954 | 0.125 | 0.08 | 261 | 0 | 0.364 | 1 | 5 | cs | TRUE
28 | LV_5635-13_0_5_line_28 |  | 21 | 24 | 0.02602 | 0.125 | 0.08 | 261 | 0 | 0.364 | 1 | 1 | cs | TRUE
29 | LV_5635-13_0_5_line_29 |  | 23 | 30 | 0.011552 | 0.125 | 0.08 | 261 | 0 | 0.364 | 1 | 1 | cs | TRUE
30 | LV_5635-13_0_5_line_30 |  | 23 | 31 | 0.034807 | 0.125 | 0.08 | 261 | 0 | 0.364 | 1 | 5 | cs | TRUE
31 | LV_5635-13_0_5_line_31 |  | 23 | 32 | 0.019388 | 0.125 | 0.08 | 261 | 0 | 0.364 | 1 | 1 | cs | TRUE
32 | LV_5635-13_0_5_line_32 |  | 24 | 33 | 0.0012601 | 0.125 | 0.08 | 261 | 0 | 0.364 | 1 | 1 | cs | TRUE
33 | LV_5635-13_0_5_line_33 |  | 25 | 34 | 0.020674 | 0.125 | 0.08 | 261 | 0 | 0.364 | 1 | 1 | cs | TRUE
34 | LV_5635-13_0_5_line_34 |  | 26 | 35 | 0.014771 | 0.125 | 0.08 | 261 | 0 | 0.364 | 1 | 1 | cs | TRUE
35 | LV_5635-13_0_5_line_35 |  | 26 | 36 | 0.075065 | 0.125 | 0.08 | 261 | 0 | 0.364 | 1 | 1 | cs | TRUE
36 | LV_5635-13_0_5_line_36 |  | 26 | 37 | 0.057447 | 0.125 | 0.08 | 261 | 0 | 0.364 | 1 | 1 | cs | TRUE
37 | LV_5635-13_0_5_line_37 |  | 27 | 40 | 0.023241 | 0.125 | 0.08 | 261 | 0 | 0.364 | 1 | 1 | cs | TRUE
38 | LV_5635-13_0_5_line_38 |  | 29 | 41 | 0.013921 | 0.125 | 0.08 | 261 | 0 | 0.364 | 1 | 5 | cs | TRUE
39 | LV_5635-13_0_5_line_39 |  | 31 | 57 | 0.007297 | 0.125 | 0.08 | 261 | 0 | 0.364 | 1 | 1 | cs | TRUE
40 | LV_5635-13_0_5_line_40 |  | 31 | 55 | 0.021293 | 0.125 | 0.08 | 261 | 0 | 0.364 | 1 | 5 | cs | TRUE
41 | LV_5635-13_0_5_line_41 |  | 32 | 58 | 0.028704 | 0.125 | 0.08 | 261 | 0 | 0.364 | 1 | 1 | cs | TRUE
42 | LV_5635-13_0_5_line_42 |  | 32 | 59 | 0.020623 | 0.125 | 0.08 | 261 | 0 | 0.364 | 1 | 1 | cs | TRUE
43 | LV_5635-13_0_5_line_43 |  | 33 | 104 | 0.013994 | 0.125 | 0.08 | 261 | 0 | 0.364 | 1 | 1 | cs | TRUE
44 | LV_5635-13_0_5_line_44 |  | 36 | 69 | 0.001968 | 0.125 | 0.08 | 261 | 0 | 0.364 | 1 | 1 | cs | TRUE
45 | LV_5635-13_0_5_line_45 |  | 37 | 38 | 0.066369 | 0.125 | 0.08 | 261 | 0 | 0.364 | 1 | 1 | cs | TRUE
46 | LV_5635-13_0_5_line_46 |  | 37 | 39 | 0.008553 | 0.125 | 0.08 | 261 | 0 | 0.364 | 1 | 1 | cs | TRUE
47 | LV_5635-13_0_5_line_47 |  | 39 | 62 | 0.015332 | 0.125 | 0.08 | 261 | 0 | 0.364 | 1 | 1 | cs | TRUE
48 | LV_5635-13_0_5_line_48 |  | 40 | 103 | 0.0031532 | 0.125 | 0.08 | 261 | 0 | 0.364 | 1 | 1 | cs | TRUE
49 | LV_5635-13_0_5_line_49 |  | 41 | 43 | 0.11083 | 0.125 | 0.08 | 261 | 0 | 0.364 | 1 | 5 | cs | TRUE
50 | LV_5635-13_0_5_line_50 |  | 42 | 43 | 0.042791 | 0.125 | 0.08 | 261 | 0 | 0.364 | 1 | 5 | cs | TRUE
51 | LV_5635-13_0_5_line_51 |  | 42 | 44 | 0.024111 | 0.125 | 0.08 | 261 | 0 | 0.364 | 1 | 5 | cs | TRUE
52 | LV_5635-13_0_5_line_52 |  | 44 | 45 | 0.044742 | 0.125 | 0.08 | 261 | 0 | 0.364 | 1 | 5 | cs | TRUE
53 | LV_5635-13_0_5_line_53 |  | 44 | 46 | 0.023544 | 0.125 | 0.08 | 261 | 0 | 0.364 | 1 | 5 | cs | TRUE
54 | LV_5635-13_0_5_line_54 |  | 45 | 47 | 0.0052007 | 0.125 | 0.08 | 261 | 0 | 0.364 | 1 | 5 | cs | TRUE
55 | LV_5635-13_0_5_line_55 |  | 46 | 48 | 0.01408 | 0.125 | 0.08 | 261 | 0 | 0.364 | 1 | 5 | cs | TRUE
56 | LV_5635-13_0_5_line_56 |  | 47 | 49 | 0.023855 | 0.125 | 0.08 | 261 | 0 | 0.364 | 1 | 5 | cs | TRUE
57 | LV_5635-13_0_5_line_57 |  | 48 | 50 | 0.026246 | 0.125 | 0.08 | 261 | 0 | 0.364 | 1 | 5 | cs | TRUE
58 | LV_5635-13_0_5_line_58 |  | 49 | 51 | 0.013139 | 0.125 | 0.08 | 261 | 0 | 0.364 | 1 | 5 | cs | TRUE
59 | LV_5635-13_0_5_line_59 |  | 50 | 92 | 0.047043 | 0.125 | 0.08 | 261 | 0 | 0.364 | 1 | 5 | cs | TRUE
60 | LV_5635-13_0_5_line_60 |  | 51 | 52 | 0.025446 | 0.125 | 0.08 | 261 | 0 | 0.364 | 1 | 5 | cs | TRUE
61 | LV_5635-13_0_5_line_61 |  | 52 | 53 | 0.016727 | 0.125 | 0.08 | 261 | 0 | 0.364 | 1 | 2 | cs | TRUE
62 | LV_5635-13_0_5_line_62 |  | 53 | 54 | 0.0016616 | 0.125 | 0.08 | 261 | 0 | 0.364 | 1 | 1 | cs | TRUE
63 | LV_5635-13_0_5_line_63 |  | 55 | 56 | 0.00013399 | 0.125 | 0.08 | 261 | 0 | 0.364 | 1 | 5 | cs | TRUE
64 | LV_5635-13_0_5_line_64 |  | 58 | 60 | 0.024817 | 0.125 | 0.08 | 261 | 0 | 0.364 | 1 | 1 | cs | TRUE
65 | LV_5635-13_0_5_line_65 |  | 59 | 61 | 0.024389 | 0.125 | 0.08 | 261 | 0 | 0.364 | 1 | 1 | cs | TRUE
66 | LV_5635-13_0_5_line_66 |  | 60 | 83 | 0.02072 | 0.125 | 0.08 | 261 | 0 | 0.364 | 1 | 1 | cs | TRUE
67 | LV_5635-13_0_5_line_67 |  | 61 | 81 | 0.028665 | 0.125 | 0.08 | 261 | 0 | 0.364 | 1 | 1 | cs | TRUE
68 | LV_5635-13_0_5_line_68 |  | 61 | 82 | 0.004826 | 0.125 | 0.08 | 261 | 0 | 0.364 | 1 | 1 | cs | TRUE
69 | LV_5635-13_0_5_line_69 |  | 62 | 63 | 0.0021096 | 0.125 | 0.08 | 261 | 0 | 0.364 | 1 | 1 | cs | TRUE
70 | LV_5635-13_0_5_line_70 |  | 63 | 64 | 0.023118 | 0.125 | 0.08 | 261 | 0 | 0.364 | 1 | 1 | cs | TRUE
71 | LV_5635-13_0_5_line_71 |  | 64 | 65 | 0.007247 | 0.125 | 0.08 | 261 | 0 | 0.364 | 1 | 1 | cs | TRUE
72 | LV_5635-13_0_5_line_72 |  | 64 | 66 | 0.03535 | 0.125 | 0.08 | 261 | 0 | 0.364 | 1 | 1 | cs | TRUE
73 | LV_5635-13_0_5_line_73 |  | 66 | 67 | 0.01248 | 0.125 | 0.08 | 261 | 0 | 0.364 | 1 | 1 | cs | TRUE
74 | LV_5635-13_0_5_line_74 |  | 66 | 68 | 0.027111 | 0.125 | 0.08 | 261 | 0 | 0.364 | 1 | 1 | cs | TRUE
75 | LV_5635-13_0_5_line_75 |  | 67 | 72 | 0.0306 | 0.125 | 0.08 | 261 | 0 | 0.364 | 1 | 1 | cs | TRUE
76 | LV_5635-13_0_5_line_76 |  | 68 | 71 | 0.005727 | 0.125 | 0.08 | 261 | 0 | 0.364 | 1 | 1 | cs | TRUE
77 | LV_5635-13_0_5_line_77 |  | 68 | 70 | 0.021555 | 0.125 | 0.08 | 261 | 0 | 0.364 | 1 | 1 | cs | TRUE
78 | LV_5635-13_0_5_line_78 |  | 72 | 73 | 0.012157 | 0.125 | 0.08 | 261 | 0 | 0.364 | 1 | 1 | cs | TRUE
79 | LV_5635-13_0_5_line_79 |  | 72 | 74 | 0.018178 | 0.125 | 0.08 | 261 | 0 | 0.364 | 1 | 1 | cs | TRUE
80 | LV_5635-13_0_5_line_80 |  | 74 | 75 | 0.024954 | 0.125 | 0.08 | 261 | 0 | 0.364 | 1 | 1 | cs | TRUE
81 | LV_5635-13_0_5_line_81 |  | 74 | 76 | 0.014002 | 0.125 | 0.08 | 261 | 0 | 0.364 | 1 | 1 | cs | TRUE
82 | LV_5635-13_0_5_line_82 |  | 76 | 77 | 0.012815 | 0.125 | 0.08 | 261 | 0 | 0.364 | 1 | 1 | cs | TRUE
83 | LV_5635-13_0_5_line_83 |  | 77 | 78 | 0.044132 | 0.125 | 0.08 | 261 | 0 | 0.364 | 1 | 1 | cs | TRUE
84 | LV_5635-13_0_5_line_84 |  | 78 | 79 | 0.034123 | 0.125 | 0.08 | 261 | 0 | 0.364 | 1 | 1 | cs | TRUE
85 | LV_5635-13_0_5_line_85 |  | 79 | 80 | 0.011873 | 0.125 | 0.08 | 261 | 0 | 0.364 | 1 | 1 | cs | TRUE
86 | LV_5635-13_0_5_line_86 |  | 83 | 89 | 0.010286 | 0.125 | 0.08 | 261 | 0 | 0.364 | 1 | 1 | cs | TRUE
87 | LV_5635-13_0_5_line_87 |  | 83 | 86 | 0.0026787 | 0.125 | 0.08 | 261 | 0 | 0.364 | 1 | 1 | cs | TRUE
88 | LV_5635-13_0_5_line_88 |  | 84 | 85 | 0.013657 | 0.125 | 0.08 | 261 | 0 | 0.364 | 1 | 1 | cs | TRUE
89 | LV_5635-13_0_5_line_89 |  | 84 | 86 | 0.033056 | 0.125 | 0.08 | 261 | 0 | 0.364 | 1 | 1 | cs | TRUE
90 | LV_5635-13_0_5_line_90 |  | 85 | 87 | 0.029738 | 0.125 | 0.08 | 261 | 0 | 0.364 | 1 | 1 | cs | TRUE
91 | LV_5635-13_0_5_line_91 |  | 87 | 88 | 0.031641 | 0.125 | 0.08 | 261 | 0 | 0.364 | 1 | 1 | cs | TRUE
92 | LV_5635-13_0_5_line_92 |  | 88 | 90 | 0.036408 | 0.125 | 0.08 | 261 | 0 | 0.364 | 1 | 1 | cs | TRUE
93 | LV_5635-13_0_5_line_93 |  | 89 | 91 | 0.01547 | 0.125 | 0.08 | 261 | 0 | 0.364 | 1 | 1 | cs | TRUE
94 | LV_5635-13_0_5_line_94 |  | 92 | 93 | 0.052767 | 0.125 | 0.08 | 261 | 0 | 0.364 | 1 | 5 | cs | TRUE
95 | LV_5635-13_0_5_line_95 |  | 92 | 94 | 0.026957 | 0.125 | 0.08 | 261 | 0 | 0.364 | 1 | 1 | cs | TRUE
96 | LV_5635-13_0_5_line_96 |  | 93 | 95 | 0.021854 | 0.125 | 0.08 | 261 | 0 | 0.364 | 1 | 2 | cs | TRUE
97 | LV_5635-13_0_5_line_97 |  | 93 | 96 | 0.074599 | 0.125 | 0.08 | 261 | 0 | 0.364 | 1 | 5 | cs | TRUE
98 | LV_5635-13_0_5_line_98 |  | 94 | 97 | 0.070195 | 0.125 | 0.08 | 261 | 0 | 0.364 | 1 | 1 | cs | TRUE
99 | LV_5635-13_0_5_line_99 |  | 95 | 98 | 0.009698 | 0.125 | 0.08 | 261 | 0 | 0.364 | 1 | 1 | cs | TRUE
100 | LV_5635-13_0_5_line_100 |  | 96 | 99 | 0.010926 | 0.125 | 0.08 | 261 | 0 | 0.364 | 1 | 5 | cs | TRUE
101 | LV_5635-13_0_5_line_101 |  | 98 | 100 | 0.01537 | 0.125 | 0.08 | 261 | 0 | 0.364 | 1 | 1 | cs | TRUE
102 | LV_5635-13_0_5_line_102 |  | 99 | 101 | 0.021567 | 0.125 | 0.08 | 261 | 0 | 0.364 | 1 | 5 | cs | TRUE
103 | LV_5635-13_0_5_line_103 |  | 101 | 102 | 0.0050195 | 0.125 | 0.08 | 261 | 0 | 0.364 | 1 | 2 | cs | TRUE

## trafo
| name | std_type | hv_bus | lv_bus | sn_mva | vn_hv_kv | vn_lv_kv | vk_percent | vkr_percent | pfe_kw | i0_percent | shift_degree | tap_side | tap_neutral | tap_min | tap_max | tap_step_percent | tap_step_degree | tap_pos | tap_phase_shifter | parallel | df | in_service
0 | LV_5635-13_0_5_trafo_37 | 0.63 MVA 20/0.4 kV | 105 | 56 | 0.63 | 20 | 0.4 | 6 | 1.206 | 1.65 | 0.2619 | 150 | hv | 0 | -2 | 2 | 2.5 | 0 | 0 | FALSE | 1 | 1 | TRUE

## line_geodata
| x0 | y0 | x1 | y1 | x2 | y2 | x3 | y3 | x4 | y4 | x5 | y5 | x6 | y6 | x7 | y7 | x8 | y8 | x9 | y9 | x10 | y10 | x11 | y11 | x12 | y12 | x13 | y13 | x14 | y14 | x15 | y15
0 | 2532692.7573 | 1152858.4565 | 2532690.8149 | 1152851.5188 | 2532690.5675 | 1152850.6767 | 2532683.4831 | 1152826.1177
1 | 2532658.9504 | 1152802.6042 | 2532661.8297 | 1152812.344 | 2532674.4153 | 1152808.979 | 2532688.3327 | 1152859.4176 | 2532691.1456 | 1152870.7702 | 2532695.5767 | 1152869.6978 | 2532694.713 | 1152865.8942 | 2532693.0375 | 1152859.4984 | 2532692.7573 | 1152858.4565
2 | 2532658.9504 | 1152802.6042 | 2532658.3486 | 1152796.1518 | 2532656.6331 | 1152791.6399
3 | 2532668.3874 | 1152749.0356 | 2532662.7379 | 1152739.3046 | 2532658.6814 | 1152712.1795
4 | 2532668.3874 | 1152749.0356 | 2532669.812 | 1152754.9563 | 2532664.3081 | 1152757.4591
5 | 2532658.6814 | 1152712.1795 | 2532641.0255 | 1152719.8554
6 | 2532658.6814 | 1152712.1795 | 2532670.3847 | 1152706.7079
7 | 2532638.7326 | 1152772.7142 | 2532640.9368 | 1152768.0869 | 2532664.3081 | 1152757.4591
8 | 2532638.7326 | 1152772.7142 | 2532643.0697 | 1152776.9457 | 2532644.8649 | 1152778.2708 | 2532646.9119 | 1152779.4707 | 2532649.0126 | 1152780.6701 | 2532653.6598 | 1152783.8198 | 2532656.6331 | 1152791.6399
9 | 2532523.7539 | 1152885.2767 | 2532529.4104 | 1152878.5317 | 2532531.7553 | 1152875.5148
10 | 2532455.6744 | 1152808.9212 | 2532459.902 | 1152814.3322 | 2532471.5417 | 1152829.2319 | 2532474.6862 | 1152833.8547 | 2532476.1433 | 1152844.0217 | 2532476.6092 | 1152847.2405 | 2532486.4393 | 1152852.7109 | 2532499.6415 | 1152861.2118 | 2532504.5593 | 1152864.5362 | 2532515.8617 | 1152876.7494 | 2532523.7539 | 1152885.2767
11 | 2532523.7539 | 1152885.2767 | 2532535.8774 | 1152898.3755
12 | 2532527.6869 | 1152864.4544 | 2532528.1416 | 1152868.0513 | 2532531.7553 | 1152875.5148
13 | 2532451.4659 | 1152762.2093 | 2532444.0123 | 1152766.7845 | 2532434.5115 | 1152771.505 | 2532436.3874 | 1152779.9997 | 2532438.3305 | 1152784.2469 | 2532441.0605 | 1152790.2195 | 2532455.6744 | 1152808.9212
14 | 2532455.6744 | 1152808.9212 | 2532472.6719 | 1152799.116
15 | 2532558.1235 | 1152921.4555 | 2532545.333 | 1152908.5919 | 2532535.8774 | 1152898.3755
16 | 2532531.3566 | 1152928.8488 | 2532538.9807 | 1152929.9082 | 2532543.0605 | 1152929.6846 | 2532546.4188 | 1152928.7575 | 2532551.4143 | 1152926.7003 | 2532554.8297 | 1152924.0272 | 2532556.1305 | 1152923.012 | 2532558.1235 | 1152921.4555
17 | 2532522.9617 | 1152920.6496 | 2532528.9443 | 1152927.2416 | 2532531.3566 | 1152928.8488
18 | 2532527.6869 | 1152864.4544 | 2532531.6086 | 1152857.6622 | 2532535.2703 | 1152852.3181 | 2532537.4194 | 1152848.9366 | 2532537.7459 | 1152846.5761 | 2532536.4745 | 1152843.3775
19 | 2532536.4745 | 1152843.3775 | 2532545.1729 | 1152838.9552 | 2532546.9977 | 1152842.2366
20 | 2532560.4174 | 1152844.1426 | 2532566.2792 | 1152841.3309 | 2532569.7514 | 1152839.6021 | 2532571.7125 | 1152838.624 | 2532583.3421 | 1152832.8126 | 2532585.2268 | 1152831.8576 | 2532590.4698 | 1152829.2863 | 2532612.8089 | 1152818.4188 | 2532616.5645 | 1152816.6424 | 2532609.1503 | 1152796.6811 | 2532611.351 | 1152795.8449 | 2532611.4731 | 1152795.7879 | 2532614.6724 | 1152794.3624 | 2532611.718 | 1152786.8358 | 2532607.0036 | 1152774.2706
21 | 2532560.4174 | 1152844.1426 | 2532556.7098 | 1152837.2026 | 2532546.9977 | 1152842.2366
22 | 2532607.0036 | 1152774.2706 | 2532622.0818 | 1152769.1481
23 | 2532594.2689 | 1152736.9817 | 2532606.1334 | 1152771.9457 | 2532607.0036 | 1152774.2706
24 | 2532638.7326 | 1152772.7142 | 2532633.7801 | 1152773.8258 | 2532631.2328 | 1152774.5437 | 2532628.5921 | 1152775.8295 | 2532627.6358 | 1152776.7741 | 2532623.8007 | 1152783.0983 | 2532618.35 | 1152792.4757 | 2532616.9871 | 1152793.4248 | 2532614.6724 | 1152794.3624 | 2532611.718 | 1152786.8358 | 2532607.0036 | 1152774.2706
25 | 2532594.2689 | 1152736.9817 | 2532602.9955 | 1152733.6931
26 | 2532591.2373 | 1152728.0552 | 2532594.2689 | 1152736.9817
27 | 2532591.2373 | 1152728.0552 | 2532576.6874 | 1152689.0412 | 2532572.7314 | 1152678.4353
28 | 2532591.2373 | 1152728.0552 | 2532568.2695 | 1152740.2834
29 | 2532572.7314 | 1152678.4353 | 2532562.0614 | 1152682.9352
30 | 2532572.7314 | 1152678.4353 | 2532571.8611 | 1152676.0993 | 2532569.6266 | 1152672.5557 | 2532595.0143 | 1152660.4533
31 | 2532562.5787 | 1152662.0179 | 2532564.8657 | 1152664.7604 | 2532567.2438 | 1152668.7915 | 2532569.6266 | 1152672.5557 | 2532571.8611 | 1152676.0993 | 2532572.7314 | 1152678.4353
32 | 2532568.2695 | 1152740.2834 | 2532567.1572 | 1152740.8756
33 | 2532641.6569 | 1152762.498 | 2532622.0818 | 1152769.1481
34 | 2532451.4659 | 1152762.2093 | 2532444.8026 | 1152749.0213
35 | 2532514.6608 | 1152724.0342 | 2532514.2093 | 1152725.5178 | 2532512.9695 | 1152727.1771 | 2532510.6399 | 1152728.8375 | 2532508.6052 | 1152729.4162 | 2532506.9273 | 1152729.6574 | 2532505.6118 | 1152730.0502 | 2532503.4768 | 1152731.2637 | 2532501.0906 | 1152732.669 | 2532487.3716 | 1152739.6603 | 2532485.0812 | 1152740.7088 | 2532483.5821 | 1152741.1481 | 2532482.3355 | 1152741.529 | 2532481.9549 | 1152741.8 | 2532480.7469 | 1152744.2483 | 2532451.4659 | 1152762.2093
36 | 2532426.289 | 1152734.3102 | 2532430.7116 | 1152754.3159 | 2532434.5115 | 1152771.505 | 2532444.0123 | 1152766.7845 | 2532451.4659 | 1152762.2093
37 | 2532492.8031 | 1152787.5031 | 2532472.6719 | 1152799.116
38 | 2532682.9954 | 1152700.8121 | 2532670.3847 | 1152706.7079
39 | 2532595.0143 | 1152660.4533 | 2532594.3343 | 1152653.1902
40 | 2532595.0143 | 1152660.4533 | 2532603.1643 | 1152680.1249
41 | 2532562.5787 | 1152662.0179 | 2532561.7075 | 1152660.9715 | 2532549.5681 | 1152646.6776 | 2532545.5455 | 1152641.7644 | 2532544.4582 | 1152639.8063
42 | 2532562.5787 | 1152662.0179 | 2532549.4871 | 1152672.2815 | 2532546.0404 | 1152674.2871
43 | 2532554.8047 | 1152747.4522 | 2532567.1572 | 1152740.8756
44 | 2532514.6608 | 1152724.0342 | 2532513.355 | 1152722.5591
45 | 2532426.289 | 1152734.3102 | 2532445.8854 | 1152727.2527 | 2532467.8282 | 1152714.5659 | 2532456.7616 | 1152697.6744
46 | 2532426.289 | 1152734.3102 | 2532424.4455 | 1152725.9596
47 | 2532424.4455 | 1152725.9596 | 2532422.974 | 1152719.3058 | 2532420.3305 | 1152711.2094
48 | 2532495.5345 | 1152785.9275 | 2532492.8031 | 1152787.5031
49 | 2532682.9954 | 1152700.8121 | 2532698.2249 | 1152693.6821 | 2532779.038 | 1152655.8906 | 2532777.3532 | 1152651.3958
50 | 2532777.3532 | 1152651.3958 | 2532762.166 | 1152611.3907
51 | 2532753.6084 | 1152588.8491 | 2532762.166 | 1152611.3907
52 | 2532753.6084 | 1152588.8491 | 2532736.7409 | 1152595.0189 | 2532712.4224 | 1152606.2381
53 | 2532753.6084 | 1152588.8491 | 2532743.7336 | 1152567.4758
54 | 2532707.7 | 1152608.4167 | 2532712.4224 | 1152606.2381
55 | 2532743.7336 | 1152567.4758 | 2532737.8283 | 1152554.6942
56 | 2532707.7 | 1152608.4167 | 2532701.6218 | 1152611.2208 | 2532697.2702 | 1152613.2373 | 2532691.8835 | 1152616.0103 | 2532686.2263 | 1152618.7971
57 | 2532737.8283 | 1152554.6942 | 2532735.8974 | 1152550.5149 | 2532730.3283 | 1152539.7491 | 2532726.027 | 1152531.2546
58 | 2532674.4402 | 1152624.6033 | 2532686.2263 | 1152618.7971
59 | 2532704.7535 | 1152489.2963 | 2532716.4851 | 1152512.4111 | 2532726.027 | 1152531.2546
60 | 2532674.4402 | 1152624.6033 | 2532667.7057 | 1152627.9209 | 2532656.9854 | 1152633.4217 | 2532654.5463 | 1152636.2729 | 2532653.1571 | 1152637.897
61 | 2532653.1571 | 1152637.897 | 2532652.5011 | 1152638.6638 | 2532638.4833 | 1152645.7743
62 | 2532637.0015 | 1152646.526 | 2532638.4833 | 1152645.7743
63 | 2532603.2156 | 1152680.2487 | 2532603.1643 | 1152680.1249
64 | 2532544.4582 | 1152639.8063 | 2532542.6867 | 1152636.6159 | 2532536.76 | 1152625.4651 | 2532533.0477 | 1152617.775
65 | 2532524.9603 | 1152686.5534 | 2532546.0404 | 1152674.2871
66 | 2532524.0399 | 1152599.1155 | 2532533.0477 | 1152617.775
67 | 2532524.9603 | 1152686.5534 | 2532504.3934 | 1152696.0451 | 2532501.6086 | 1152690.6511
68 | 2532524.9603 | 1152686.5534 | 2532522.3135 | 1152682.5143
69 | 2532419.6757 | 1152709.2039 | 2532420.3305 | 1152711.2094
70 | 2532412.4991 | 1152687.228 | 2532419.6757 | 1152709.2039
71 | 2532412.4991 | 1152687.228 | 2532419.0165 | 1152684.0197
72 | 2532402.7318 | 1152653.2635 | 2532406.2272 | 1152665.1975 | 2532409.9717 | 1152679.4855 | 2532412.4991 | 1152687.228
73 | 2532402.7318 | 1152653.2635 | 2532398.6575 | 1152641.4671
74 | 2532402.7318 | 1152653.2635 | 2532424.3183 | 1152642.993 | 2532427.2881 | 1152641.6255
75 | 2532388.6678 | 1152612.5436 | 2532398.6575 | 1152641.4671
76 | 2532427.2881 | 1152641.6255 | 2532424.1416 | 1152636.836
77 | 2532427.2881 | 1152641.6255 | 2532428.9301 | 1152641.6071 | 2532431.9173 | 1152641.7847 | 2532434.3047 | 1152643.9035 | 2532440.8325 | 1152655.9811
78 | 2532388.6678 | 1152612.5436 | 2532377.003 | 1152615.9689
79 | 2532383.0936 | 1152595.2412 | 2532388.6678 | 1152612.5436
80 | 2532383.0936 | 1152595.2412 | 2532374.95 | 1152571.6539
81 | 2532383.0936 | 1152595.2412 | 2532396.4208 | 1152590.9464
82 | 2532408.6184 | 1152587.0155 | 2532396.4208 | 1152590.9464
83 | 2532408.6184 | 1152587.0155 | 2532425.416 | 1152581.6023 | 2532433.9431 | 1152584.4414 | 2532442.2494 | 1152599.8405
84 | 2532442.2494 | 1152599.8405 | 2532458.449 | 1152629.8731
85 | 2532464.0855 | 1152640.3225 | 2532458.449 | 1152629.8731
86 | 2532524.0399 | 1152599.1155 | 2532533.5028 | 1152595.0849 | 2532533.5028 | 1152595.0849
87 | 2532524.0399 | 1152599.1155 | 2532522.8749 | 1152596.7034
88 | 2532508.4824 | 1152566.9452 | 2532506.9442 | 1152563.7656 | 2532503.1302 | 1152556.9269 | 2532502.1418 | 1152554.8559
89 | 2532508.4824 | 1152566.9452 | 2532521.0387 | 1152592.9013 | 2532522.8749 | 1152596.7034
90 | 2532502.1418 | 1152554.8559 | 2532494.6817 | 1152539.2231 | 2532489.3223 | 1152528.0234
91 | 2532475.5035 | 1152499.561 | 2532480.3947 | 1152509.367 | 2532489.3223 | 1152528.0234
92 | 2532475.5035 | 1152499.561 | 2532464.2241 | 1152506.5248 | 2532443.3421 | 1152516.7095
93 | 2532533.5028 | 1152595.0849 | 2532540.1297 | 1152609.064
94 | 2532704.7535 | 1152489.2963 | 2532659.0918 | 1152515.9667
95 | 2532692.9553 | 1152465.0483 | 2532704.7535 | 1152489.2963
96 | 2532659.0918 | 1152515.9667 | 2532669.0475 | 1152535.4213
97 | 2532659.0918 | 1152515.9667 | 2532631.2249 | 1152530.8315 | 2532607.9138 | 1152544.0889 | 2532615.1964 | 1152558.5576
98 | 2532692.9553 | 1152465.0483 | 2532642.439 | 1152495.4308 | 2532647.7074 | 1152505.3661
99 | 2532673.4655 | 1152544.0546 | 2532669.0475 | 1152535.4213
100 | 2532620.1113 | 1152568.3161 | 2532619.6323 | 1152567.3704 | 2532615.1964 | 1152558.5576
101 | 2532687.2487 | 1152537.252 | 2532673.4655 | 1152544.0546
102 | 2532629.8575 | 1152587.5553 | 2532620.1113 | 1152568.3161
103 | 2532632.1258 | 1152592.0329 | 2532629.8575 | 1152587.5553

## bus_geodata
| x | y | coords
0 | 2532683.4831 | 1152826.1177
1 | 2532692.7573 | 1152858.4565
2 | 2532658.9504 | 1152802.6042
3 | 2532668.3874 | 1152749.0356
4 | 2532658.6814 | 1152712.1795
5 | 2532664.3081 | 1152757.4591
6 | 2532656.6331 | 1152791.6399
7 | 2532523.7539 | 1152885.2767
8 | 2532531.7553 | 1152875.5148
9 | 2532455.6744 | 1152808.9212
10 | 2532535.8774 | 1152898.3755
11 | 2532558.1235 | 1152921.4555
12 | 2532531.3566 | 1152928.8488
13 | 2532522.9617 | 1152920.6496
14 | 2532527.6869 | 1152864.4544
15 | 2532536.4745 | 1152843.3775
16 | 2532560.4174 | 1152844.1426
17 | 2532607.0036 | 1152774.2706
18 | 2532546.9977 | 1152842.2366
19 | 2532594.2689 | 1152736.9817
20 | 2532602.9955 | 1152733.6931
21 | 2532591.2373 | 1152728.0552
22 | 2532638.7326 | 1152772.7142
23 | 2532572.7314 | 1152678.4353
24 | 2532568.2695 | 1152740.2834
25 | 2532622.0818 | 1152769.1481
26 | 2532451.4659 | 1152762.2093
27 | 2532472.6719 | 1152799.116
28 | 2532641.0255 | 1152719.8554
29 | 2532670.3847 | 1152706.7079
30 | 2532562.0614 | 1152682.9352
31 | 2532595.0143 | 1152660.4533
32 | 2532562.5787 | 1152662.0179
33 | 2532567.1572 | 1152740.8756
34 | 2532641.6569 | 1152762.498
35 | 2532444.8026 | 1152749.0213
36 | 2532514.6608 | 1152724.0342
37 | 2532426.289 | 1152734.3102
38 | 2532456.7616 | 1152697.6744
39 | 2532424.4455 | 1152725.9596
40 | 2532492.8031 | 1152787.5031
41 | 2532682.9954 | 1152700.8121
42 | 2532762.166 | 1152611.3907
43 | 2532777.3532 | 1152651.3958
44 | 2532753.6084 | 1152588.8491
45 | 2532712.4224 | 1152606.2381
46 | 2532743.7336 | 1152567.4758
47 | 2532707.7 | 1152608.4167
48 | 2532737.8283 | 1152554.6942
49 | 2532686.2263 | 1152618.7971
50 | 2532726.027 | 1152531.2546
51 | 2532674.4402 | 1152624.6033
52 | 2532653.1571 | 1152637.897
53 | 2532638.4833 | 1152645.7743
54 | 2532637.0015 | 1152646.526
55 | 2532603.1643 | 1152680.1249
56 | 2532603.2156 | 1152680.2487
57 | 2532594.3343 | 1152653.1902
58 | 2532544.4582 | 1152639.8063
59 | 2532546.0404 | 1152674.2871
60 | 2532533.0477 | 1152617.775
61 | 2532524.9603 | 1152686.5534
62 | 2532420.3305 | 1152711.2094
63 | 2532419.6757 | 1152709.2039
64 | 2532412.4991 | 1152687.228
65 | 2532419.0165 | 1152684.0197
66 | 2532402.7318 | 1152653.2635
67 | 2532398.6575 | 1152641.4671
68 | 2532427.2881 | 1152641.6255
69 | 2532513.355 | 1152722.5591
70 | 2532440.8325 | 1152655.9811
71 | 2532424.1416 | 1152636.836
72 | 2532388.6678 | 1152612.5436
73 | 2532377.003 | 1152615.9689
74 | 2532383.0936 | 1152595.2412
75 | 2532374.95 | 1152571.6539
76 | 2532396.4208 | 1152590.9464
77 | 2532408.6184 | 1152587.0155
78 | 2532442.2494 | 1152599.8405
79 | 2532458.449 | 1152629.8731
80 | 2532464.0855 | 1152640.3225
81 | 2532501.6086 | 1152690.6511
82 | 2532522.3135 | 1152682.5143
83 | 2532524.0399 | 1152599.1155
84 | 2532508.4824 | 1152566.9452
85 | 2532502.1418 | 1152554.8559
86 | 2532522.8749 | 1152596.7034
87 | 2532489.3223 | 1152528.0234
88 | 2532475.5035 | 1152499.561
89 | 2532533.5028 | 1152595.0849
90 | 2532443.3421 | 1152516.7095
91 | 2532540.1297 | 1152609.064
92 | 2532704.7535 | 1152489.2963
93 | 2532659.0918 | 1152515.9667
94 | 2532692.9553 | 1152465.0483
95 | 2532669.0475 | 1152535.4213
96 | 2532615.1964 | 1152558.5576
97 | 2532647.7074 | 1152505.3661
98 | 2532673.4655 | 1152544.0546
99 | 2532620.1113 | 1152568.3161
100 | 2532687.2487 | 1152537.252
101 | 2532629.8575 | 1152587.5553
102 | 2532632.1258 | 1152592.0329
103 | 2532495.5345 | 1152785.9275
104 | 2532554.8047 | 1152747.4522
105 | 2532603.2803 | 1152680.405

## line_std_types
| c_nf_per_km | r_ohm_per_km | x_ohm_per_km | max_i_ka | type | q_mm2 | alpha | voltage_rating
NAYY 4x50 SE | 210 | 0.642 | 0.083 | 0.142 | cs | 50 | 0.00403 | LV
NAYY 4x120 SE | 264 | 0.225 | 0.08 | 0.242 | cs | 120 | 0.00403 | LV
NAYY 4x150 SE | 261 | 0.208 | 0.08 | 0.27 | cs | 150 | 0.00403 | LV
NA2XS2Y 1x95 RM/25 12/20 kV | 216 | 0.313 | 0.132 | 0.252 | cs | 95 | 0.00403 | MV
NA2XS2Y 1x185 RM/25 12/20 kV | 273 | 0.161 | 0.117 | 0.362 | cs | 185 | 0.00403 | MV
NA2XS2Y 1x240 RM/25 12/20 kV | 304 | 0.122 | 0.112 | 0.421 | cs | 240 | 0.00403 | MV
NA2XS2Y 1x95 RM/25 6/10 kV | 315 | 0.313 | 0.123 | 0.249 | cs | 95 | 0.00403 | MV
NA2XS2Y 1x185 RM/25 6/10 kV | 406 | 0.161 | 0.11 | 0.358 | cs | 185 | 0.00403 | MV
NA2XS2Y 1x240 RM/25 6/10 kV | 456 | 0.122 | 0.105 | 0.416 | cs | 240 | 0.00403 | MV
NA2XS2Y 1x150 RM/25 12/20 kV | 250 | 0.206 | 0.116 | 0.319 | cs | 150 | 0.00403 | MV
NA2XS2Y 1x120 RM/25 12/20 kV | 230 | 0.253 | 0.119 | 0.283 | cs | 120 | 0.00403 | MV
NA2XS2Y 1x70 RM/25 12/20 kV | 190 | 0.443 | 0.132 | 0.22 | cs | 70 | 0.00403 | MV
NA2XS2Y 1x150 RM/25 6/10 kV | 360 | 0.206 | 0.11 | 0.315 | cs | 150 | 0.00403 | MV
NA2XS2Y 1x120 RM/25 6/10 kV | 340 | 0.253 | 0.113 | 0.28 | cs | 120 | 0.00403 | MV
NA2XS2Y 1x70 RM/25 6/10 kV | 280 | 0.443 | 0.123 | 0.217 | cs | 70 | 0.00403 | MV
N2XS(FL)2Y 1x120 RM/35 64/110 kV | 112 | 0.153 | 0.166 | 0.366 | cs | 120 | 0.00393 | HV
N2XS(FL)2Y 1x185 RM/35 64/110 kV | 125 | 0.099 | 0.156 | 0.457 | cs | 185 | 0.00393 | HV
N2XS(FL)2Y 1x240 RM/35 64/110 kV | 135 | 0.075 | 0.149 | 0.526 | cs | 240 | 0.00393 | HV
N2XS(FL)2Y 1x300 RM/35 64/110 kV | 144 | 0.06 | 0.144 | 0.588 | cs | 300 | 0.00393 | HV
15-AL1/3-ST1A 0.4 | 11 | 1.8769 | 0.35 | 0.105 | ol | 16 | 0.00403 | LV
24-AL1/4-ST1A 0.4 | 11.25 | 1.2012 | 0.335 | 0.14 | ol | 24 | 0.00403 | LV
48-AL1/8-ST1A 0.4 | 12.2 | 0.5939 | 0.3 | 0.21 | ol | 48 | 0.00403 | LV
94-AL1/15-ST1A 0.4 | 13.2 | 0.306 | 0.29 | 0.35 | ol | 94 | 0.00403 | LV
34-AL1/6-ST1A 10.0 | 9.7 | 0.8342 | 0.36 | 0.17 | ol | 34 | 0.00403 | MV
48-AL1/8-ST1A 10.0 | 10.1 | 0.5939 | 0.35 | 0.21 | ol | 48 | 0.00403 | MV
70-AL1/11-ST1A 10.0 | 10.4 | 0.4132 | 0.339 | 0.29 | ol | 70 | 0.00403 | MV
94-AL1/15-ST1A 10.0 | 10.75 | 0.306 | 0.33 | 0.35 | ol | 94 | 0.00403 | MV
122-AL1/20-ST1A 10.0 | 11.1 | 0.2376 | 0.323 | 0.41 | ol | 122 | 0.00403 | MV
149-AL1/24-ST1A 10.0 | 11.25 | 0.194 | 0.315 | 0.47 | ol | 149 | 0.00403 | MV
34-AL1/6-ST1A 20.0 | 9.15 | 0.8342 | 0.382 | 0.17 | ol | 34 | 0.00403 | MV
48-AL1/8-ST1A 20.0 | 9.5 | 0.5939 | 0.372 | 0.21 | ol | 48 | 0.00403 | MV
70-AL1/11-ST1A 20.0 | 9.7 | 0.4132 | 0.36 | 0.29 | ol | 70 | 0.00403 | MV
94-AL1/15-ST1A 20.0 | 10 | 0.306 | 0.35 | 0.35 | ol | 94 | 0.00403 | MV
122-AL1/20-ST1A 20.0 | 10.3 | 0.2376 | 0.344 | 0.41 | ol | 122 | 0.00403 | MV
149-AL1/24-ST1A 20.0 | 10.5 | 0.194 | 0.337 | 0.47 | ol | 149 | 0.00403 | MV
184-AL1/30-ST1A 20.0 | 10.75 | 0.1571 | 0.33 | 0.535 | ol | 184 | 0.00403 | MV
243-AL1/39-ST1A 20.0 | 11 | 0.1188 | 0.32 | 0.645 | ol | 243 | 0.00403 | MV
48-AL1/8-ST1A 110.0 | 8 | 0.5939 | 0.46 | 0.21 | ol | 48 | 0.00403 | HV
70-AL1/11-ST1A 110.0 | 8.4 | 0.4132 | 0.45 | 0.29 | ol | 70 | 0.00403 | HV
94-AL1/15-ST1A 110.0 | 8.65 | 0.306 | 0.44 | 0.35 | ol | 94 | 0.00403 | HV
122-AL1/20-ST1A 110.0 | 8.5 | 0.2376 | 0.43 | 0.41 | ol | 122 | 0.00403 | HV
149-AL1/24-ST1A 110.0 | 8.75 | 0.194 | 0.41 | 0.47 | ol | 149 | 0.00403 | HV
184-AL1/30-ST1A 110.0 | 8.8 | 0.1571 | 0.4 | 0.535 | ol | 184 | 0.00403 | HV
243-AL1/39-ST1A 110.0 | 9 | 0.1188 | 0.39 | 0.645 | ol | 243 | 0.00403 | HV
305-AL1/39-ST1A 110.0 | 9.2 | 0.0949 | 0.38 | 0.74 | ol | 305 | 0.00403 | HV
490-AL1/64-ST1A 110.0 | 9.75 | 0.059 | 0.37 | 0.96 | ol | 490 | 0.00403 | HV
679-AL1/86-ST1A 110.0 | 9.95 | 0.042 | 0.36 | 1.15 | ol | 679 | 0.00403 | HV
490-AL1/64-ST1A 220.0 | 10 | 0.059 | 0.285 | 0.96 | ol | 490 | 0.00403 | HV
679-AL1/86-ST1A 220.0 | 11.7 | 0.042 | 0.275 | 1.15 | ol | 679 | 0.00403 | HV
490-AL1/64-ST1A 380.0 | 11 | 0.059 | 0.253 | 0.96 | ol | 490 | 0.00403 | HV
679-AL1/86-ST1A 380.0 | 14.6 | 0.042 | 0.25 | 1.15 | ol | 679 | 0.00403 | HV

## trafo_std_types
| i0_percent | pfe_kw | vkr_percent | sn_mva | vn_lv_kv | vn_hv_kv | vk_percent | shift_degree | vector_group | tap_side | tap_neutral | tap_min | tap_max | tap_step_degree | tap_step_percent | tap_phase_shifter
160 MVA 380/110 kV | 0.06 | 60 | 0.25 | 160 | 110 | 380 | 12.2 | 0 | Yy0 | hv | 0 | -9 | 9 | 0 | 1.5 | FALSE
100 MVA 220/110 kV | 0.06 | 55 | 0.26 | 100 | 110 | 220 | 12 | 0 | Yy0 | hv | 0 | -9 | 9 | 0 | 1.5 | FALSE
63 MVA 110/20 kV | 0.04 | 22 | 0.32 | 63 | 20 | 110 | 18 | 150 | YNd5 | hv | 0 | -9 | 9 | 0 | 1.5 | FALSE
40 MVA 110/20 kV | 0.05 | 18 | 0.34 | 40 | 20 | 110 | 16.2 | 150 | YNd5 | hv | 0 | -9 | 9 | 0 | 1.5 | FALSE
25 MVA 110/20 kV | 0.07 | 14 | 0.41 | 25 | 20 | 110 | 12 | 150 | YNd5 | hv | 0 | -9 | 9 | 0 | 1.5 | FALSE
63 MVA 110/10 kV | 0.04 | 22 | 0.32 | 63 | 10 | 110 | 18 | 150 | YNd5 | hv | 0 | -9 | 9 | 0 | 1.5 | FALSE
40 MVA 110/10 kV | 0.05 | 18 | 0.34 | 40 | 10 | 110 | 16.2 | 150 | YNd5 | hv | 0 | -9 | 9 | 0 | 1.5 | FALSE
25 MVA 110/10 kV | 0.07 | 14 | 0.41 | 25 | 10 | 110 | 12 | 150 | YNd5 | hv | 0 | -9 | 9 | 0 | 1.5 | FALSE
0.25 MVA 20/0.4 kV | 0.32 | 0.8 | 1.44 | 0.25 | 0.4 | 20 | 6 | 150 | Yzn5 | hv | 0 | -2 | 2 | 0 | 2.5 | FALSE
0.4 MVA 20/0.4 kV | 0.3375 | 1.35 | 1.425 | 0.4 | 0.4 | 20 | 6 | 150 | Dyn5 | hv | 0 | -2 | 2 | 0 | 2.5 | FALSE
0.63 MVA 20/0.4 kV | 0.2619 | 1.65 | 1.206 | 0.63 | 0.4 | 20 | 6 | 150 | Dyn5 | hv | 0 | -2 | 2 | 0 | 2.5 | FALSE
0.25 MVA 10/0.4 kV | 0.24 | 0.6 | 1.2 | 0.25 | 0.4 | 10 | 4 | 150 | Dyn5 | hv | 0 | -2 | 2 | 0 | 2.5 | FALSE
0.4 MVA 10/0.4 kV | 0.2375 | 0.95 | 1.325 | 0.4 | 0.4 | 10 | 4 | 150 | Dyn5 | hv | 0 | -2 | 2 | 0 | 2.5 | FALSE
0.63 MVA 10/0.4 kV | 0.1873 | 1.18 | 1.0794 | 0.63 | 0.4 | 10 | 4 | 150 | Dyn5 | hv | 0 | -2 | 2 | 0 | 2.5 | FALSE

## trafo3w_std_types
| sn_hv_mva | sn_mv_mva | sn_lv_mva | vn_hv_kv | vn_mv_kv | vn_lv_kv | vk_hv_percent | vk_mv_percent | vk_lv_percent | vkr_hv_percent | vkr_mv_percent | vkr_lv_percent | pfe_kw | i0_percent | shift_mv_degree | shift_lv_degree | vector_group | tap_side | tap_neutral | tap_min | tap_max | tap_step_percent
63/25/38 MVA 110/20/10 kV | 63 | 25 | 38 | 110 | 20 | 10 | 10.4 | 10.4 | 10.4 | 0.28 | 0.32 | 0.35 | 35 | 0.89 | 0 | 0 | YN0yn0yn0 | hv | 0 | -10 | 10 | 1.2
63/25/38 MVA 110/10/10 kV | 63 | 25 | 38 | 110 | 10 | 10 | 10.4 | 10.4 | 10.4 | 0.28 | 0.32 | 0.35 | 35 | 0.89 | 0 | 0 | YN0yn0yn0 | hv | 0 | -10 | 10 | 1.2

## fuse_std_types
| fuse_type | i_rated_a | t_avg | t_min | t_total | x_avg | x_min | x_total
HV 100A | HV 100A | 100 | 0 | [10.0, 3.64, 0.854, 0.281, 0.1, 0.0531, 0.022, 0.01] | [10.0, 4.267, 1.21, 0.403, 0.1, 0.058, 0.022, 0.01] | 0 | [300.0, 350.0, 450.0, 550.0, 700.0, 850.0, 1200.0, 1752.0] | [600.0, 700.0, 900.0, 1150.0, 1665.0, 2000.0, 3000.0, 4313.0]
HV 10A | HV 10A | 10 | 0 | [10.0, 1675.0, 0.344, 0.156, 0.1, 0.0417, 0.0171, 0.01] | [10.0, 1.3, 0.3, 0.155, 0.1, 0.0555, 0.023, 0.01] | 0 | [30.0, 32.0, 35.0, 37.0, 39.0, 50.0, 70.0, 88.0] | [60.0, 70.0, 80.0, 87.0, 94.0, 110.0, 150.0, 216.0]
HV 125A | HV 125A | 125 | 0 | [10.0, 1.82, 0.344, 0.1, 0.0467, 0.0269, 0.01] | [10.0, 2.478, 0.426, 0.1, 0.0427, 0.0211, 0.01] | 0 | [375.0, 500.0, 700.0, 925.0, 1200.0, 1500.0, 2341.0] | [750.0, 1000.0, 1500.0, 2200.0, 3000.0, 4000.0, 5765.0]
HV 160A | HV 160A | 160 | 0 | [10.0, 4.15, 1.03, 0.198, 0.1, 0.051, 0.0172, 0.01] | [10.0, 2.3, 0.734, 0.274, 0.1, 0.046, 0.0177, 0.01] | 0 | [480.0, 550.0, 700.0, 1000.0, 1260.0, 1600.0, 2500.0, 3227.0] | [960.0, 1300.0, 1700.0, 2200.0, 2996.0, 4000.0, 6000.0, 7946.0]
HV 16A | HV 16A | 16 | 0 | [10.0, 0.352, 0.164, 0.1, 0.0649, 0.0342, 0.01] | [10.0, 2.34, 0.722, 0.181, 0.1, 0.055, 0.0296, 0.01] | 0 | [48.0, 60.0, 65.0, 71.0, 80.0, 100.0, 162.0] | [96.0, 110.0, 125.0, 150.0, 168.0, 200.0, 250.0, 398.0]
HV 200A | HV 200A | 200 | 0 | [10.0, 4.267, 1.21, 0.403, 0.1, 0.058, 0.022, 0.01] | [10.0, 3.73, 1.654, 0.328, 0.1, 0.0531, 0.019, 0.01] | 0 | [600.0, 700.0, 900.0, 1150.0, 1665.0, 2000.0, 3000.0, 4313.0] | [1200.0, 1500.0, 1800.0, 2700.0, 3960.0, 5000.0, 7500.0, 10620.0]
HV 20A | HV 20A | 20 | 0 | [10.0, 1.3, 0.3, 0.155, 0.1, 0.0555, 0.023, 0.01] | [10.0, 1.3, 0.161, 0.1, 0.0611, 0.0399, 0.0141, 0.01] | 0 | [60.0, 70.0, 80.0, 87.0, 94.0, 110.0, 150.0, 216.0] | [120.0, 150.0, 200.0, 223.0, 260.0, 300.0, 450.0, 532.0]
HV 25A | HV 25A | 25 | 0 | [10.0, 2.512, 0.833, 0.299, 0.1, 0.0372, 0.0223, 0.01] | [10.0, 3.125, 0.597, 0.198, 0.1, 0.0378, 0.022, 0.01] | 0 | [75.0, 82.0, 90.0, 100.0, 124.0, 170.0, 200.0, 289.0] | [150.0, 170.0, 210.0, 250.0, 294.0, 400.0, 500.0, 711.0]
HV 31.5A | HV 31.5A | 31.5 | 0 | [10.0, 2.34, 0.722, 0.181, 0.1, 0.055, 0.0296, 0.01] | [10.0, 2.84, 0.368, 0.164, 0.1, 0.0621, 0.0378, 0.0195, 0.01] | 0 | [95.0, 110.0, 125.0, 150.0, 165.0, 200.0, 250.0, 390.0] | [189.0, 220.0, 300.0, 350.0, 393.0, 450.0, 530.0, 700.0, 960.0]
HV 40A | HV 40A | 40 | 0 | [10.0, 1.3, 0.161, 0.1, 0.0611, 0.0399, 0.0141, 0.01] | [10.0, 2.05, 0.369, 0.198, 0.1, 0.051, 0.0298, 0.01] | 0 | [120.0, 150.0, 200.0, 223.0, 260.0, 300.0, 450.0, 532.0] | [240.0, 300.0, 400.0, 450.0, 530.0, 650.0, 800.0, 1311.0]
HV 50A | HV 50A | 50 | 0 | [10.0, 3.215, 0.597, 0.198, 0.1, 0.0378, 0.022, 0.01] | [10.0, 3.64, 0.854, 0.281, 0.1, 0.0531, 0.022, 0.01] | 0 | [150.0, 170.0, 210.0, 250.0, 294.0, 400.0, 500.0, 711.0] | [300.0, 350.0, 450.0, 550.0, 700.0, 850.0, 1200.0, 1752.0]
HV 6.3A | HV 6.3A | 6.3 | 0 | [10.0, 1.39, 0.344, 0.168, 0.1, 0.056, 0.0263, 0.01] | [10.0, 1.711, 0.516, 0.198, 0.1, 0.0634, 0.0303, 0.01] | 0 | [19.0, 19.5, 20.4, 20.8, 22.0, 25.0, 32.0, 48.0] | [38.0, 40.0, 43.0, 48.0, 53.0, 60.0, 75.0, 118.0]
HV 63A | HV 63A | 63 | 0 | [10.0, 2.84, 0.368, 0.164, 0.1, 0.0621, 0.0378, 0.0195, 0.01] | [10.0, 1.82, 0.344, 0.1, 0.0467, 0.0269, 0.01] | 0 | [189.0, 220.0, 300.0, 350.0, 393.0, 450.0, 530.0, 700.0, 961.0] | [378.0, 500.0, 700.0, 934.0, 1200.0, 1500.0, 2366.0]
HV 80A | HV 80A | 80 | 0 | [10.0, 2.05, 0.369, 0.198, 0.1, 0.051, 0.0298, 0.01] | [10.0, 4.15, 1.03, 0.198, 0.1, 0.051, 0.0172, 0.01] | 0 | [240.0, 300.0, 400.0, 450.0, 530.0, 650.0, 800.0, 1311.0] | [480.0, 550.0, 700.0, 1000.0, 1260.0, 1600.0, 2500.0, 3227.0]
Siemens NH-1-100 | Siemens NH-1-100 | 100 | [5400.0, 2000.0, 400.0, 20.0, 1.0, 0.2, 0.012, 0.004] | 0 | 0 | [150.0, 190.0, 250.0, 430.0, 900.0, 1250.0, 2700.0, 3600.0] | 0 | 0
Siemens NH-1-125 | Siemens NH-1-125 | 125 | [4800.0, 120.0, 7.0, 0.1, 0.004] | 0 | 0 | [180.0, 400.0, 740.0, 2000.0, 4250.0] | 0 | 0
Siemens NH-1-16 | Siemens NH-1-16 | 16 | [4000.0, 400.0, 2.0, 0.1, 0.04, 0.01] | 0 | 0 | [26.0, 35.0, 75.0, 150.0, 200.0, 300.0] | 0 | 0
Siemens NH-1-160 | Siemens NH-1-160 | 160 | [4800.0, 120.0, 7.0, 0.1, 0.004] | 0 | 0 | [210.0, 500.0, 900.0, 2300.0, 5000.0] | 0 | 0
Siemens NH-1-25 | Siemens NH-1-25 | 25 | [4000.0, 1000.0, 10.0, 0.2, 0.02, 0.01] | 0 | 0 | [40.0, 50.0, 100.0, 210.0, 400.0, 500.0] | 0 | 0
Siemens NH-1-50 | Siemens NH-1-50 | 50 | [4000.0, 40.0, 4.0, 1.0, 0.02, 0.01] | 0 | 0 | [86.0, 200.0, 300.0, 400.0, 1000.0, 1280.0] | 0 | 0
Siemens NH-1-63 | Siemens NH-1-63 | 63 | [4000.0, 100.0, 10.0, 2.0, 0.04, 0.01] | 0 | 0 | [100.0, 200.0, 300.0, 400.0, 1000.0, 1500.0] | 0 | 0
Siemens NH-1-80 | Siemens NH-1-80 | 80 | [4800.0, 120.0, 7.0, 0.1, 0.01] | 0 | 0 | [150.58, 250.0, 450.0, 1150.0, 2470.0] | 0 | 0
Siemens NH-2-1000 | Siemens NH-2-1000 | 1000 | [4800.0, 120.0, 7.0, 0.1, 0.004] | 0 | 0 | [1900.0, 3500.0, 8400.0, 24000.0, 52000.0] | 0 | 0
Siemens NH-2-200 | Siemens NH-2-200 | 200 | [4800.0, 120.0, 7.0, 0.1, 0.004] | 0 | 0 | [280.0, 650.0, 1200.0, 3000.0, 7000.0] | 0 | 0
Siemens NH-2-224 | Siemens NH-2-224 | 224 | [4800.0, 120.0, 7.0, 0.2, 0.04, 0.004] | 0 | 0 | [400.0, 750.0, 1453.0, 3025.0, 4315.0, 7600.0] | 0 | 0
Siemens NH-2-250 | Siemens NH-2-250 | 250 | [4800.0, 120.0, 7.0, 0.1, 0.004] | 0 | 0 | [450.0, 800.0, 1650.0, 4000.0, 8500.0] | 0 | 0
Siemens NH-2-315 | Siemens NH-2-315 | 315 | [4800.0, 120.0, 7.0, 0.1, 0.004] | 0 | 0 | [550.0, 920.0, 1900.0, 5000.0, 11000.0] | 0 | 0
Siemens NH-2-355 | Siemens NH-2-355 | 355 | [4800.0, 120.0, 6.0, 0.1, 0.004] | 0 | 0 | [650.0, 1116.27, 2350.0, 5840.0, 12790.0] | 0 | 0
Siemens NH-2-400 | Siemens NH-2-400 | 400 | [4800.0, 120.0, 7.0, 0.1, 0.004] | 0 | 0 | [720.0, 1350.0, 2800.0, 6500.0, 15000.0] | 0 | 0
Siemens NH-2-425 | Siemens NH-2-425 | 425 | [4800.0, 120.0, 7.0, 0.1, 0.004] | 0 | 0 | [850.0, 1500.0, 3050.0, 7500.0, 16500.0] | 0 | 0
Siemens NH-2-630 | Siemens NH-2-630 | 630 | [4800.0, 120.0, 7.0, 0.1, 0.004] | 0 | 0 | [1200.0, 2000.0, 4800.0, 12000.0, 26000.0] | 0 | 0

## dtypes
| element | column | dtype
0 | bus | name | object
1 | bus | vn_kv | float64
2 | bus | type | object
3 | bus | zone | object
4 | bus | in_service | bool
5 | load | name | object
6 | load | bus | uint32
7 | load | p_mw | float64
8 | load | q_mvar | float64
9 | load | const_z_percent | float64
10 | load | const_i_percent | float64
11 | load | sn_mva | float64
12 | load | scaling | float64
13 | load | in_service | bool
14 | load | type | object
15 | ext_grid | name | object
16 | ext_grid | bus | uint32
17 | ext_grid | vm_pu | float64
18 | ext_grid | va_degree | float64
19 | ext_grid | slack_weight | float64
20 | ext_grid | in_service | bool
21 | line | name | object
22 | line | std_type | object
23 | line | from_bus | uint32
24 | line | to_bus | uint32
25 | line | length_km | float64
26 | line | r_ohm_per_km | float64
27 | line | x_ohm_per_km | float64
28 | line | c_nf_per_km | float64
29 | line | g_us_per_km | float64
30 | line | max_i_ka | float64
31 | line | df | float64
32 | line | parallel | uint32
33 | line | type | object
34 | line | in_service | bool
35 | trafo | name | object
36 | trafo | std_type | object
37 | trafo | hv_bus | uint32
38 | trafo | lv_bus | uint32
39 | trafo | sn_mva | float64
40 | trafo | vn_hv_kv | float64
41 | trafo | vn_lv_kv | float64
42 | trafo | vk_percent | float64
43 | trafo | vkr_percent | float64
44 | trafo | pfe_kw | float64
45 | trafo | i0_percent | float64
46 | trafo | shift_degree | float64
47 | trafo | tap_side | object
48 | trafo | tap_neutral | int32
49 | trafo | tap_min | int32
50 | trafo | tap_max | int32
51 | trafo | tap_step_percent | float64
52 | trafo | tap_step_degree | float64
53 | trafo | tap_pos | int32
54 | trafo | tap_phase_shifter | bool
55 | trafo | parallel | uint32
56 | trafo | df | float64
57 | trafo | in_service | bool
58 | line_geodata | coords | object
59 | bus_geodata | x | float64
60 | bus_geodata | y | float64
61 | bus_geodata | coords | object

## parameters
| version | format_version | converged | OPF_converged | name | f_hz | sn_mva
0 | 2.14.6 | 2.14.0 | FALSE | FALSE |  | 50 | 1