## bus
| name | vn_kv | type | zone | in_service
0 | bus_LV_5635-14_0_3_node_0 | 0.4 | n |  | TRUE
1 | bus_LV_5635-14_0_3_node_2 | 0.4 | n |  | TRUE
2 | bus_LV_5635-14_0_3_node_1 | 0.4 | n |  | TRUE
3 | bus_LV_5635-14_0_3_node_3 | 0.4 | n |  | TRUE
4 | bus_LV_5635-14_0_3_node_4 | 0.4 | n |  | TRUE
5 | bus_LV_5635-14_0_3_node_5 | 0.4 | n |  | TRUE
6 | bus_LV_5635-14_0_3_node_19 | 0.4 | n |  | TRUE
7 | bus_LV_5635-14_0_3_node_25 | 0.4 | n |  | TRUE
8 | bus_LV_5635-14_0_3_node_21 | 0.4 | n |  | TRUE
9 | bus_LV_5635-14_0_3_node_28 | 0.4 | n |  | TRUE
10 | bus_LV_5635-14_0_3_node_26 | 0.4 | n |  | TRUE
11 | bus_LV_5635-14_0_3_node_22 | 0.4 | n |  | TRUE
12 | bus_LV_5635-14_0_3_node_23 | 0.4 | n |  | TRUE
13 | bus_LV_5635-14_0_3_node_24 | 0.4 | n |  | TRUE
14 | bus_LV_5635-14_0_3_node_15 | 0.4 | n |  | TRUE
15 | bus_LV_5635-14_0_3_node_16 | 0.4 | n |  | TRUE
16 | bus_LV_5635-14_0_3_node_7 | 0.4 | n |  | TRUE
17 | bus_LV_5635-14_0_3_node_8 | 0.4 | n |  | TRUE
18 | bus_LV_5635-14_0_3_node_9 | 0.4 | n |  | TRUE
19 | bus_LV_5635-14_0_3_node_10 | 0.4 | n |  | TRUE
20 | bus_LV_5635-14_0_3_node_20 | 0.4 | n |  | TRUE
21 | bus_LV_5635-14_0_3_node_27 | 0.4 | n |  | TRUE
22 | bus_LV_5635-14_0_3_node_11 | 0.4 | n |  | TRUE
23 | bus_LV_5635-14_0_3_node_12 | 0.4 | n |  | TRUE
24 | bus_LV_5635-14_0_3_node_13 | 0.4 | n |  | TRUE
25 | bus_LV_5635-14_0_3_node_14 | 0.4 | n |  | TRUE
26 | bus_LV_5635-14_0_3_node_83 | 0.4 | n |  | TRUE
27 | bus_LV_5635-14_0_3_node_18 | 0.4 | n |  | TRUE
28 | bus_LV_5635-14_0_3_node_73 | 0.4 | n |  | TRUE
29 | bus_LV_5635-14_0_3_node_59 | 0.4 | n |  | TRUE
30 | bus_LV_5635-14_0_3_node_75 | 0.4 | n |  | TRUE
31 | bus_LV_5635-14_0_3_node_17 | 0.4 | n |  | TRUE
32 | bus_LV_5635-14_0_3_node_60 | 0.4 | n |  | TRUE
33 | bus_LV_5635-14_0_3_node_58 | 0.4 | n |  | TRUE
34 | bus_LV_5635-14_0_3_node_29 | 0.4 | n |  | TRUE
35 | bus_LV_5635-14_0_3_node_30 | 0.4 | n |  | TRUE
36 | bus_LV_5635-14_0_3_node_31 | 0.4 | n |  | TRUE
37 | bus_LV_5635-14_0_3_node_32 | 0.4 | n |  | TRUE
38 | bus_LV_5635-14_0_3_node_33 | 0.4 | n |  | TRUE
39 | bus_LV_5635-14_0_3_node_34 | 0.4 | n |  | TRUE
40 | bus_LV_5635-14_0_3_node_35 | 0.4 | n |  | TRUE
41 | bus_LV_5635-14_0_3_node_78 | 0.4 | n |  | TRUE
42 | bus_LV_5635-14_0_3_node_44 | 0.4 | n |  | TRUE
43 | bus_LV_5635-14_0_3_node_42 | 0.4 | n |  | TRUE
44 | bus_LV_5635-14_0_3_node_79 | 0.4 | n |  | TRUE
45 | bus_LV_5635-14_0_3_node_56 | 0.4 | n |  | TRUE
46 | bus_LV_5635-14_0_3_node_55 | 0.4 | n |  | TRUE
47 | bus_LV_5635-14_0_3_node_43 | 0.4 | n |  | TRUE
48 | bus_LV_5635-14_0_3_node_36 | 0.4 | n |  | TRUE
49 | bus_LV_5635-14_0_3_node_37 | 0.4 | n |  | TRUE
50 | bus_LV_5635-14_0_3_node_67 | 0.4 | n |  | TRUE
51 | bus_LV_5635-14_0_3_node_38 | 0.4 | n |  | TRUE
52 | bus_LV_5635-14_0_3_node_39 | 0.4 | n |  | TRUE
53 | bus_LV_5635-14_0_3_node_65 | 0.4 | n |  | TRUE
54 | bus_LV_5635-14_0_3_node_66 | 0.4 | n |  | TRUE
55 | bus_LV_5635-14_0_3_node_64 | 0.4 | n |  | TRUE
56 | bus_LV_5635-14_0_3_node_68 | 0.4 | n |  | TRUE
57 | bus_LV_5635-14_0_3_node_82 | 0.4 | n |  | TRUE
58 | bus_LV_5635-14_0_3_node_84 | 0.4 | n |  | TRUE
59 | bus_LV_5635-14_0_3_node_41 | 0.4 | n |  | TRUE
60 | bus_LV_5635-14_0_3_node_40 | 0.4 | n |  | TRUE
61 | bus_LV_5635-14_0_3_node_77 | 0.4 | n |  | TRUE
62 | bus_LV_5635-14_0_3_node_45 | 0.4 | n |  | TRUE
63 | bus_LV_5635-14_0_3_node_46 | 0.4 | n |  | TRUE
64 | bus_LV_5635-14_0_3_node_47 | 0.4 | n |  | TRUE
65 | bus_LV_5635-14_0_3_node_48 | 0.4 | n |  | TRUE
66 | bus_LV_5635-14_0_3_node_80 | 0.4 | n |  | TRUE
67 | bus_LV_5635-14_0_3_node_50 | 0.4 | n |  | TRUE
68 | bus_LV_5635-14_0_3_node_57 | 0.4 | n |  | TRUE
69 | bus_LV_5635-14_0_3_node_76 | 0.4 | n |  | TRUE
70 | bus_LV_5635-14_0_3_node_52 | 0.4 | n |  | TRUE
71 | bus_LV_5635-14_0_3_node_49 | 0.4 | n |  | TRUE
72 | bus_LV_5635-14_0_3_node_51 | 0.4 | n |  | TRUE
73 | bus_LV_5635-14_0_3_node_53 | 0.4 | n |  | TRUE
74 | bus_LV_5635-14_0_3_node_54 | 0.4 | n |  | TRUE
75 | bus_LV_5635-14_0_3_node_81 | 0.4 | n |  | TRUE
76 | bus_LV_5635-14_0_3_node_62 | 0.4 | n |  | TRUE
77 | bus_LV_5635-14_0_3_node_63 | 0.4 | n |  | TRUE
78 | bus_LV_5635-14_0_3_node_61 | 0.4 | n |  | TRUE
79 | bus_LV_5635-14_0_3_node_71 | 0.4 | n |  | TRUE
80 | bus_LV_5635-14_0_3_node_72 | 0.4 | n |  | TRUE
81 | bus_LV_5635-14_0_3_node_74 | 0.4 | n |  | TRUE
82 | bus_MV_451_1_node_176 | 20 | n |  | TRUE

## load
| name | bus | p_mw | q_mvar | const_z_percent | const_i_percent | sn_mva | scaling | in_service | type
0 | LV_5635-14_0_3_load_0 | 0 | 0.0044111 | 0.0011055 | 0 | 0 |  | 1 | TRUE | wye
1 | LV_5635-14_0_3_load_3 | 3 | 0.0062889 | 0.0015761 | 0 | 0 |  | 1 | TRUE | wye
2 | LV_5635-14_0_3_load_4 | 4 | 0.0022836 | 0.00057234 | 0 | 0 |  | 1 | TRUE | wye
3 | LV_5635-14_0_3_load_5 | 5 | 0.0034537 | 0.00086559 | 0 | 0 |  | 1 | TRUE | wye
4 | LV_5635-14_0_3_load_19 | 6 | 0.0017907 | 0.00044878 | 0 | 0 |  | 1 | TRUE | wye
5 | LV_5635-14_0_3_load_21 | 8 | 0.0017571 | 0.00044037 | 0 | 0 |  | 1 | TRUE | wye
6 | LV_5635-14_0_3_load_28 | 9 | 0.0037068 | 0.00092901 | 0 | 0 |  | 1 | TRUE | wye
7 | LV_5635-14_0_3_load_26 | 10 | 0.00051218 | 0.00012836 | 0 | 0 |  | 1 | TRUE | wye
8 | LV_5635-14_0_3_load_23 | 12 | 0.0035182 | 0.00088174 | 0 | 0 |  | 1 | TRUE | wye
9 | LV_5635-14_0_3_load_24 | 13 | 0.0013166 | 0.00032997 | 0 | 0 |  | 1 | TRUE | wye
10 | LV_5635-14_0_3_load_15 | 14 | 0.0030927 | 0.00077509 | 0 | 0 |  | 1 | TRUE | wye
11 | LV_5635-14_0_3_load_7 | 16 | 0.0016098 | 0.00040345 | 0 | 0 |  | 1 | TRUE | wye
12 | LV_5635-14_0_3_load_9 | 18 | 0.0050999 | 0.0012782 | 0 | 0 |  | 1 | TRUE | wye
13 | LV_5635-14_0_3_load_10 | 19 | 0.0011996 | 0.00030066 | 0 | 0 |  | 1 | TRUE | wye
14 | LV_5635-14_0_3_load_27 | 21 | 0.0016653 | 0.00041737 | 0 | 0 |  | 1 | TRUE | wye
15 | LV_5635-14_0_3_load_11 | 22 | 0.0049012 | 0.0012283 | 0 | 0 |  | 1 | TRUE | wye
16 | LV_5635-14_0_3_load_14 | 25 | 0.0034875 | 0.00087405 | 0 | 0 |  | 1 | TRUE | wye
17 | LV_5635-14_0_3_load_83 | 26 | 0.0025418 | 0.00063704 | 0 | 0 |  | 1 | TRUE | wye
18 | LV_5635-14_0_3_load_17 | 31 | 0.0034498 | 0.00086461 | 0 | 0 |  | 1 | TRUE | wye
19 | LV_5635-14_0_3_load_58 | 33 | 0.0019047 | 0.00047736 | 0 | 0 |  | 1 | TRUE | wye
20 | LV_5635-14_0_3_load_29 | 34 | 0.003651 | 0.00091502 | 0 | 0 |  | 1 | TRUE | wye
21 | LV_5635-14_0_3_load_32 | 37 | 0.0023857 | 0.00059792 | 0 | 0 |  | 1 | TRUE | wye
22 | LV_5635-14_0_3_load_33 | 38 | 0.0020226 | 0.0005069 | 0 | 0 |  | 1 | TRUE | wye
23 | LV_5635-14_0_3_load_35 | 40 | 0.017977 | 0.0045055 | 0 | 0 |  | 1 | TRUE | wye
24 | LV_5635-14_0_3_load_42 | 43 | 0.015988 | 0.004007 | 0 | 0 |  | 1 | TRUE | wye
25 | LV_5635-14_0_3_load_79 | 44 | 0.0040718 | 0.0010205 | 0 | 0 |  | 1 | TRUE | wye
26 | LV_5635-14_0_3_load_56 | 45 | 0.003428 | 0.00085914 | 0 | 0 |  | 1 | TRUE | wye
27 | LV_5635-14_0_3_load_55 | 46 | 0.015665 | 0.0039261 | 0 | 0 |  | 1 | TRUE | wye
28 | LV_5635-14_0_3_load_43 | 47 | 0.0024883 | 0.00062362 | 0 | 0 |  | 1 | TRUE | wye
29 | LV_5635-14_0_3_load_36 | 48 | 0.0031897 | 0.00079942 | 0 | 0 |  | 1 | TRUE | wye
30 | LV_5635-14_0_3_load_67 | 50 | 0.004146 | 0.0010391 | 0 | 0 |  | 1 | TRUE | wye
31 | LV_5635-14_0_3_load_38 | 51 | 0.0037952 | 0.00095118 | 0 | 0 |  | 1 | TRUE | wye
32 | LV_5635-14_0_3_load_64 | 55 | 0.0038878 | 0.00097438 | 0 | 0 |  | 1 | TRUE | wye
33 | LV_5635-14_0_3_load_82 | 57 | 0.0034263 | 0.0008587 | 0 | 0 |  | 1 | TRUE | wye
34 | LV_5635-14_0_3_load_84 | 58 | 0.0053052 | 0.0013296 | 0 | 0 |  | 1 | TRUE | wye
35 | LV_5635-14_0_3_load_40 | 60 | 0.0056453 | 0.0014149 | 0 | 0 |  | 1 | TRUE | wye
36 | LV_5635-14_0_3_load_77 | 61 | 0.037997 | 0.0095229 | 0 | 0 |  | 1 | TRUE | wye
37 | LV_5635-14_0_3_load_45 | 62 | 0.0039969 | 0.0010017 | 0 | 0 |  | 1 | TRUE | wye
38 | LV_5635-14_0_3_load_80 | 66 | 0.0023168 | 0.00058066 | 0 | 0 |  | 1 | TRUE | wye
39 | LV_5635-14_0_3_load_57 | 68 | 0.0023515 | 0.00058935 | 0 | 0 |  | 1 | TRUE | wye
40 | LV_5635-14_0_3_load_76 | 69 | 0.0030938 | 0.00077539 | 0 | 0 |  | 1 | TRUE | wye
41 | LV_5635-14_0_3_load_52 | 70 | 0.0016266 | 0.00040765 | 0 | 0 |  | 1 | TRUE | wye
42 | LV_5635-14_0_3_load_49 | 71 | 0.0044795 | 0.0011227 | 0 | 0 |  | 1 | TRUE | wye
43 | LV_5635-14_0_3_load_54 | 74 | 0.0054338 | 0.0013618 | 0 | 0 |  | 1 | TRUE | wye
44 | LV_5635-14_0_3_load_81 | 75 | 0.0052778 | 0.0013227 | 0 | 0 |  | 1 | TRUE | wye
45 | LV_5635-14_0_3_load_63 | 77 | 0.0055563 | 0.0013925 | 0 | 0 |  | 1 | TRUE | wye
46 | LV_5635-14_0_3_load_61 | 78 | 0.0059607 | 0.0014939 | 0 | 0 |  | 1 | TRUE | wye
47 | LV_5635-14_0_3_load_71 | 79 | 0.0024635 | 0.00061742 | 0 | 0 |  | 1 | TRUE | wye
48 | LV_5635-14_0_3_load_72 | 80 | 0.0019623 | 0.0004918 | 0 | 0 |  | 1 | TRUE | wye
49 | LV_5635-14_0_3_load_74 | 81 | 0.00073785 | 0.00018492 | 0 | 0 |  | 1 | TRUE | wye

## ext_grid
| name | bus | vm_pu | va_degree | slack_weight | in_service
0 |  | 35 | 1 | 0 | 1 | TRUE

## line
| name | std_type | from_bus | to_bus | length_km | r_ohm_per_km | x_ohm_per_km | c_nf_per_km | g_us_per_km | max_i_ka | df | parallel | type | in_service
0 | LV_5635-14_0_3_line_0 |  | 0 | 1 | 0.015631 | 0.125 | 0.08 | 261 | 0 | 0.364 | 1 | 1 | cs | TRUE
1 | LV_5635-14_0_3_line_1 |  | 1 | 5 | 0.014723 | 0.125 | 0.08 | 261 | 0 | 0.364 | 1 | 1 | cs | TRUE
2 | LV_5635-14_0_3_line_2 |  | 2 | 3 | 0.014927 | 0.125 | 0.08 | 261 | 0 | 0.364 | 1 | 1 | cs | TRUE
3 | LV_5635-14_0_3_line_3 |  | 2 | 4 | 0.017219 | 0.125 | 0.08 | 261 | 0 | 0.364 | 1 | 1 | cs | TRUE
4 | LV_5635-14_0_3_line_4 |  | 3 | 6 | 0.0034761 | 0.125 | 0.08 | 261 | 0 | 0.364 | 1 | 1 | cs | TRUE
5 | LV_5635-14_0_3_line_5 |  | 4 | 7 | 0.017448 | 0.125 | 0.08 | 261 | 0 | 0.364 | 1 | 1 | cs | TRUE
6 | LV_5635-14_0_3_line_6 |  | 5 | 8 | 0.018935 | 0.125 | 0.08 | 261 | 0 | 0.364 | 1 | 1 | cs | TRUE
7 | LV_5635-14_0_3_line_7 |  | 7 | 9 | 0.02264 | 0.125 | 0.08 | 261 | 0 | 0.364 | 1 | 1 | cs | TRUE
8 | LV_5635-14_0_3_line_8 |  | 7 | 10 | 0.038688 | 0.125 | 0.08 | 261 | 0 | 0.364 | 1 | 1 | cs | TRUE
9 | LV_5635-14_0_3_line_9 |  | 7 | 11 | 0.031478 | 0.125 | 0.08 | 261 | 0 | 0.364 | 1 | 1 | cs | TRUE
10 | LV_5635-14_0_3_line_10 |  | 8 | 11 | 0.023722 | 0.125 | 0.08 | 261 | 0 | 0.364 | 1 | 1 | cs | TRUE
11 | LV_5635-14_0_3_line_11 |  | 8 | 12 | 0.025832 | 0.125 | 0.08 | 261 | 0 | 0.364 | 1 | 1 | cs | TRUE
12 | LV_5635-14_0_3_line_12 |  | 10 | 20 | 0.035596 | 0.125 | 0.08 | 261 | 0 | 0.364 | 1 | 1 | cs | TRUE
13 | LV_5635-14_0_3_line_13 |  | 10 | 21 | 0.012215 | 0.125 | 0.08 | 261 | 0 | 0.364 | 1 | 1 | cs | TRUE
14 | LV_5635-14_0_3_line_14 |  | 11 | 13 | 0.007601 | 0.125 | 0.08 | 261 | 0 | 0.364 | 1 | 1 | cs | TRUE
15 | LV_5635-14_0_3_line_15 |  | 12 | 22 | 0.029122 | 0.125 | 0.08 | 261 | 0 | 0.364 | 1 | 1 | cs | TRUE
16 | LV_5635-14_0_3_line_16 |  | 14 | 15 | 0.03619 | 0.125 | 0.08 | 261 | 0 | 0.364 | 1 | 1 | cs | TRUE
17 | LV_5635-14_0_3_line_17 |  | 15 | 31 | 0.025398 | 0.125 | 0.08 | 261 | 0 | 0.364 | 1 | 1 | cs | TRUE
18 | LV_5635-14_0_3_line_18 |  | 15 | 27 | 0.025879 | 0.125 | 0.08 | 261 | 0 | 0.364 | 1 | 1 | cs | TRUE
19 | LV_5635-14_0_3_line_19 |  | 16 | 17 | 0.019694 | 0.125 | 0.08 | 261 | 0 | 0.364 | 1 | 1 | cs | TRUE
20 | LV_5635-14_0_3_line_20 |  | 16 | 18 | 0.014162 | 0.125 | 0.08 | 261 | 0 | 0.364 | 1 | 1 | cs | TRUE
21 | LV_5635-14_0_3_line_21 |  | 17 | 19 | 0.0036769 | 0.125 | 0.08 | 261 | 0 | 0.364 | 1 | 1 | cs | TRUE
22 | LV_5635-14_0_3_line_22 |  | 19 | 20 | 0.01097 | 0.125 | 0.08 | 261 | 0 | 0.364 | 1 | 1 | cs | TRUE
23 | LV_5635-14_0_3_line_23 |  | 22 | 23 | 0.01314 | 0.125 | 0.08 | 261 | 0 | 0.364 | 1 | 1 | cs | TRUE
24 | LV_5635-14_0_3_line_24 |  | 23 | 24 | 0.039239 | 0.125 | 0.08 | 261 | 0 | 0.364 | 1 | 1 | cs | TRUE
25 | LV_5635-14_0_3_line_25 |  | 23 | 25 | 0.030475 | 0.125 | 0.08 | 261 | 0 | 0.364 | 1 | 1 | cs | TRUE
26 | LV_5635-14_0_3_line_26 |  | 24 | 26 | 0.008607 | 0.125 | 0.08 | 261 | 0 | 0.364 | 1 | 1 | cs | TRUE
27 | LV_5635-14_0_3_line_27 |  | 25 | 27 | 0.016691 | 0.125 | 0.08 | 261 | 0 | 0.364 | 1 | 1 | cs | TRUE
28 | LV_5635-14_0_3_line_28 |  | 25 | 28 | 0.013533 | 0.125 | 0.08 | 261 | 0 | 0.364 | 1 | 1 | cs | TRUE
29 | LV_5635-14_0_3_line_29 |  | 27 | 29 | 0.029412 | 0.125 | 0.08 | 261 | 0 | 0.364 | 1 | 1 | cs | TRUE
30 | LV_5635-14_0_3_line_30 |  | 28 | 30 | 0.013795 | 0.125 | 0.08 | 261 | 0 | 0.364 | 1 | 1 | cs | TRUE
31 | LV_5635-14_0_3_line_31 |  | 29 | 32 | 0.030437 | 0.125 | 0.08 | 261 | 0 | 0.364 | 1 | 1 | cs | TRUE
32 | LV_5635-14_0_3_line_32 |  | 29 | 33 | 0.016856 | 0.125 | 0.08 | 261 | 0 | 0.364 | 1 | 1 | cs | TRUE
33 | LV_5635-14_0_3_line_33 |  | 30 | 41 | 0.016432 | 0.125 | 0.08 | 261 | 0 | 0.364 | 1 | 1 | cs | TRUE
34 | LV_5635-14_0_3_line_34 |  | 30 | 81 | 0.007095 | 0.125 | 0.08 | 261 | 0 | 0.364 | 1 | 1 | cs | TRUE
35 | LV_5635-14_0_3_line_35 |  | 32 | 69 | 0.0067318 | 0.125 | 0.08 | 261 | 0 | 0.364 | 1 | 1 | cs | TRUE
36 | LV_5635-14_0_3_line_36 |  | 32 | 64 | 0.027191 | 0.125 | 0.08 | 261 | 0 | 0.364 | 1 | 1 | cs | TRUE
37 | LV_5635-14_0_3_line_37 |  | 34 | 35 | 0.010466 | 0.125 | 0.08 | 261 | 0 | 0.364 | 1 | 1 | cs | TRUE
38 | LV_5635-14_0_3_line_38 |  | 34 | 36 | 0.020546 | 0.125 | 0.08 | 261 | 0 | 0.364 | 1 | 1 | cs | TRUE
39 | LV_5635-14_0_3_line_39 |  | 35 | 37 | 0.047604 | 0.125 | 0.08 | 261 | 0 | 0.364 | 1 | 1 | cs | TRUE
40 | LV_5635-14_0_3_line_40 |  | 35 | 38 | 0.030137 | 0.125 | 0.08 | 261 | 0 | 0.364 | 1 | 1 | cs | TRUE
41 | LV_5635-14_0_3_line_41 |  | 36 | 39 | 0.005213 | 0.125 | 0.08 | 261 | 0 | 0.364 | 1 | 1 | cs | TRUE
42 | LV_5635-14_0_3_line_42 |  | 36 | 40 | 0.026499 | 0.125 | 0.08 | 261 | 0 | 0.364 | 1 | 1 | cs | TRUE
43 | LV_5635-14_0_3_line_43 |  | 38 | 41 | 0.0090006 | 0.125 | 0.08 | 261 | 0 | 0.364 | 1 | 1 | cs | TRUE
44 | LV_5635-14_0_3_line_44 |  | 39 | 42 | 0.027358 | 0.125 | 0.08 | 261 | 0 | 0.364 | 1 | 1 | cs | TRUE
45 | LV_5635-14_0_3_line_45 |  | 39 | 43 | 0.024151 | 0.125 | 0.08 | 261 | 0 | 0.364 | 1 | 1 | cs | TRUE
46 | LV_5635-14_0_3_line_46 |  | 41 | 44 | 0.040219 | 0.125 | 0.08 | 261 | 0 | 0.364 | 1 | 1 | cs | TRUE
47 | LV_5635-14_0_3_line_47 |  | 42 | 45 | 0.024588 | 0.125 | 0.08 | 261 | 0 | 0.364 | 1 | 1 | cs | TRUE
48 | LV_5635-14_0_3_line_48 |  | 42 | 46 | 0.025928 | 0.125 | 0.08 | 261 | 0 | 0.364 | 1 | 1 | cs | TRUE
49 | LV_5635-14_0_3_line_49 |  | 43 | 47 | 0.06053 | 0.125 | 0.08 | 261 | 0 | 0.364 | 1 | 1 | cs | TRUE
50 | LV_5635-14_0_3_line_50 |  | 46 | 61 | 0.053038 | 0.125 | 0.08 | 261 | 0 | 0.364 | 1 | 1 | cs | TRUE
51 | LV_5635-14_0_3_line_51 |  | 48 | 49 | 0.020165 | 0.125 | 0.08 | 261 | 0 | 0.364 | 1 | 1 | cs | TRUE
52 | LV_5635-14_0_3_line_52 |  | 48 | 50 | 0.031831 | 0.125 | 0.08 | 261 | 0 | 0.364 | 1 | 1 | cs | TRUE
53 | LV_5635-14_0_3_line_53 |  | 49 | 51 | 0.02434 | 0.125 | 0.08 | 261 | 0 | 0.364 | 1 | 1 | cs | TRUE
54 | LV_5635-14_0_3_line_54 |  | 49 | 52 | 0.014895 | 0.125 | 0.08 | 261 | 0 | 0.364 | 1 | 1 | cs | TRUE
55 | LV_5635-14_0_3_line_55 |  | 50 | 54 | 0.018551 | 0.125 | 0.08 | 261 | 0 | 0.364 | 1 | 1 | cs | TRUE
56 | LV_5635-14_0_3_line_56 |  | 52 | 58 | 0.004673 | 0.125 | 0.08 | 261 | 0 | 0.364 | 1 | 1 | cs | TRUE
57 | LV_5635-14_0_3_line_57 |  | 52 | 59 | 0.039701 | 0.125 | 0.08 | 261 | 0 | 0.364 | 1 | 1 | cs | TRUE
58 | LV_5635-14_0_3_line_58 |  | 53 | 54 | 0.013595 | 0.125 | 0.08 | 261 | 0 | 0.364 | 1 | 1 | cs | TRUE
59 | LV_5635-14_0_3_line_59 |  | 53 | 55 | 0.032117 | 0.125 | 0.08 | 261 | 0 | 0.364 | 1 | 1 | cs | TRUE
60 | LV_5635-14_0_3_line_60 |  | 54 | 56 | 0.023541 | 0.125 | 0.08 | 261 | 0 | 0.364 | 1 | 1 | cs | TRUE
61 | LV_5635-14_0_3_line_61 |  | 55 | 78 | 0.050263 | 0.125 | 0.08 | 261 | 0 | 0.364 | 1 | 1 | cs | TRUE
62 | LV_5635-14_0_3_line_62 |  | 56 | 57 | 0.020063 | 0.125 | 0.08 | 261 | 0 | 0.364 | 1 | 1 | cs | TRUE
63 | LV_5635-14_0_3_line_63 |  | 59 | 60 | 0.018259 | 0.125 | 0.08 | 261 | 0 | 0.364 | 1 | 1 | cs | TRUE
64 | LV_5635-14_0_3_line_64 |  | 62 | 63 | 0.024164 | 0.125 | 0.08 | 261 | 0 | 0.364 | 1 | 1 | cs | TRUE
65 | LV_5635-14_0_3_line_65 |  | 63 | 64 | 0.016169 | 0.125 | 0.08 | 261 | 0 | 0.364 | 1 | 1 | cs | TRUE
66 | LV_5635-14_0_3_line_66 |  | 63 | 65 | 0.004717 | 0.125 | 0.08 | 261 | 0 | 0.364 | 1 | 1 | cs | TRUE
67 | LV_5635-14_0_3_line_67 |  | 64 | 66 | 0.004081 | 0.125 | 0.08 | 261 | 0 | 0.364 | 1 | 1 | cs | TRUE
68 | LV_5635-14_0_3_line_68 |  | 65 | 67 | 0.002062 | 0.125 | 0.08 | 261 | 0 | 0.364 | 1 | 1 | cs | TRUE
69 | LV_5635-14_0_3_line_69 |  | 65 | 68 | 0.028831 | 0.125 | 0.08 | 261 | 0 | 0.364 | 1 | 1 | cs | TRUE
70 | LV_5635-14_0_3_line_70 |  | 67 | 70 | 0.0092715 | 0.125 | 0.08 | 261 | 0 | 0.364 | 1 | 1 | cs | TRUE
71 | LV_5635-14_0_3_line_71 |  | 67 | 71 | 0.01777 | 0.125 | 0.08 | 261 | 0 | 0.364 | 1 | 1 | cs | TRUE
72 | LV_5635-14_0_3_line_72 |  | 71 | 72 | 0.004012 | 0.125 | 0.08 | 261 | 0 | 0.364 | 1 | 1 | cs | TRUE
73 | LV_5635-14_0_3_line_73 |  | 72 | 73 | 0.016028 | 0.125 | 0.08 | 261 | 0 | 0.364 | 1 | 1 | cs | TRUE
74 | LV_5635-14_0_3_line_74 |  | 72 | 74 | 0.032604 | 0.125 | 0.08 | 261 | 0 | 0.364 | 1 | 1 | cs | TRUE
75 | LV_5635-14_0_3_line_75 |  | 73 | 75 | 0.010039 | 0.125 | 0.08 | 261 | 0 | 0.364 | 1 | 1 | cs | TRUE
76 | LV_5635-14_0_3_line_76 |  | 73 | 76 | 0.023117 | 0.125 | 0.08 | 261 | 0 | 0.364 | 1 | 1 | cs | TRUE
77 | LV_5635-14_0_3_line_77 |  | 76 | 77 | 0.020335 | 0.125 | 0.08 | 261 | 0 | 0.364 | 1 | 1 | cs | TRUE
78 | LV_5635-14_0_3_line_78 |  | 76 | 78 | 0.026386 | 0.125 | 0.08 | 261 | 0 | 0.364 | 1 | 1 | cs | TRUE
79 | LV_5635-14_0_3_line_79 |  | 79 | 80 | 0.0037641 | 0.125 | 0.08 | 261 | 0 | 0.364 | 1 | 1 | cs | TRUE
80 | LV_5635-14_0_3_line_80 |  | 80 | 81 | 0.0032484 | 0.125 | 0.08 | 261 | 0 | 0.364 | 1 | 1 | cs | TRUE

## trafo
| name | std_type | hv_bus | lv_bus | sn_mva | vn_hv_kv | vn_lv_kv | vk_percent | vkr_percent | pfe_kw | i0_percent | shift_degree | tap_side | tap_neutral | tap_min | tap_max | tap_step_percent | tap_step_degree | tap_pos | tap_phase_shifter | parallel | df | in_service
0 | LV_5635-14_0_3_trafo_30 | 0.63 MVA 20/0.4 kV | 82 | 35 | 0.63 | 20 | 0.4 | 6 | 1.206 | 1.65 | 0.2619 | 150 | hv | 0 | -2 | 2 | 2.5 | 0 | 0 | FALSE | 1 | 1 | TRUE

## line_geodata
| x0 | y0 | x1 | y1 | x2 | y2 | x3 | y3
0 | 2532390.5193 | 1151919.6403 | 2532391.7644 | 1151913.6563 | 2532391.0957 | 1151904.1606
1 | 2532390.5193 | 1151919.6403 | 2532378.502 | 1151917.7299 | 2532375.9477 | 1151917.7293
2 | 2532400.3645 | 1151873.7709 | 2532414.8538 | 1151877.3582
3 | 2532400.3645 | 1151873.7709 | 2532395.3001 | 1151869.7701 | 2532384.7823 | 1151867.4761
4 | 2532418.228 | 1151878.1936 | 2532414.8538 | 1151877.3582
5 | 2532384.7823 | 1151867.4761 | 2532368.1678 | 1151862.1488
6 | 2532375.9477 | 1151917.7293 | 2532357.0735 | 1151916.2184
7 | 2532368.1678 | 1151862.1488 | 2532372.6151 | 1151839.9498
8 | 2532368.1678 | 1151862.1488 | 2532337.1505 | 1151855.0827 | 2532337.2168 | 1151848.2067
9 | 2532368.1678 | 1151862.1488 | 2532361.8452 | 1151892.9813
10 | 2532361.8452 | 1151892.9813 | 2532357.0735 | 1151916.2184
11 | 2532346.7305 | 1151933.6405 | 2532353.1855 | 1151935.0464 | 2532354.8456 | 1151927.0678 | 2532357.0735 | 1151916.2184
12 | 2532301.6213 | 1151848.1232 | 2532337.2168 | 1151848.2067
13 | 2532337.3346 | 1151835.9923 | 2532337.2168 | 1151848.2067
14 | 2532361.8452 | 1151892.9813 | 2532354.3685 | 1151891.498
15 | 2532317.7184 | 1151931.1173 | 2532346.7305 | 1151933.6405
16 | 2532326.5368 | 1151976.4802 | 2532362.7213 | 1151975.8748
17 | 2532326.5368 | 1151976.4802 | 2532320.2519 | 1152001.0868
18 | 2532300.5854 | 1151976.917 | 2532326.5368 | 1151976.4802
19 | 2532301.0344 | 1151833.4883 | 2532281.8919 | 1151828.8603
20 | 2532268.1264 | 1151825.5323 | 2532281.8919 | 1151828.8603
21 | 2532301.0344 | 1151833.4883 | 2532301.1817 | 1151837.1623
22 | 2532301.6213 | 1151848.1232 | 2532301.1817 | 1151837.1623
23 | 2532304.6238 | 1151930.0235 | 2532317.7184 | 1151931.1173
24 | 2532304.6238 | 1151930.0235 | 2532303.7677 | 1151901.7175 | 2532303.3302 | 1151890.8164
25 | 2532304.6238 | 1151930.0235 | 2532303.3856 | 1151960.4653
26 | 2532303.3302 | 1151890.8164 | 2532311.9535 | 1151891.1973
27 | 2532300.5854 | 1151976.917 | 2532303.3856 | 1151960.4653
28 | 2532303.3856 | 1151960.4653 | 2532289.9784 | 1151962.573
29 | 2532300.5854 | 1151976.917 | 2532293.8394 | 1152005.5421
30 | 2532276.3106 | 1151964.717 | 2532289.9784 | 1151962.573
31 | 2532288.5513 | 1152035.496 | 2532292.206 | 1152012.4754 | 2532293.8394 | 1152005.5421
32 | 2532293.8394 | 1152005.5421 | 2532276.9837 | 1152005.4376
33 | 2532260.0304 | 1151967.2684 | 2532276.3106 | 1151964.717
34 | 2532276.3106 | 1151964.717 | 2532276.4518 | 1151957.6234
35 | 2532288.5513 | 1152035.496 | 2532285.6688 | 1152032.3823 | 2532286.0973 | 1152029.9307
36 | 2532272.4362 | 1152049.2851 | 2532287.8379 | 1152047.1104 | 2532288.5513 | 1152035.496
37 | 2532221.2768 | 1151969.0172 | 2532210.8108 | 1151969.1052
38 | 2532190.2658 | 1151969.278 | 2532210.8108 | 1151969.1052
39 | 2532221.2768 | 1151969.0172 | 2532224.162 | 1152007.7616 | 2532215.4111 | 1152008.2939
40 | 2532221.2768 | 1151969.0172 | 2532237.2074 | 1151970.8498 | 2532251.1386 | 1151968.6637
41 | 2532190.2658 | 1151969.278 | 2532185.1136 | 1151968.3912
42 | 2532190.2658 | 1151969.278 | 2532192.7013 | 1151995.665
43 | 2532260.0304 | 1151967.2684 | 2532251.1386 | 1151968.6637
44 | 2532185.1136 | 1151968.3912 | 2532183.8843 | 1151941.0677
45 | 2532185.1136 | 1151968.3912 | 2532161.0233 | 1151970.0993
46 | 2532260.0304 | 1151967.2684 | 2532262.7068 | 1152003.8585 | 2532259.2294 | 1152004.4758
47 | 2532183.8843 | 1151941.0677 | 2532187.0331 | 1151939.8871 | 2532208.2235 | 1151938.6757
48 | 2532183.8843 | 1151941.0677 | 2532157.9617 | 1151941.6015
49 | 2532161.0233 | 1151970.0993 | 2532160.313 | 1151970.1497 | 2532165.0867 | 1152019.7788 | 2532155.1589 | 1152020.5815
50 | 2532157.9617 | 1151941.6015 | 2532105.0656 | 1151945.4741
51 | 2532205.7525 | 1152139.2751 | 2532185.9113 | 1152142.8764
52 | 2532185.9113 | 1152142.8764 | 2532154.7684 | 1152136.2923
53 | 2532205.7525 | 1152139.2751 | 2532207.1203 | 1152163.5771
54 | 2532205.7525 | 1152139.2751 | 2532220.45 | 1152136.6079
55 | 2532137.1741 | 1152142.1725 | 2532154.7684 | 1152136.2923
56 | 2532220.45 | 1152136.6079 | 2532219.2326 | 1152132.0969
57 | 2532259.6257 | 1152129.507 | 2532220.45 | 1152136.6079
58 | 2532133.9934 | 1152128.9566 | 2532137.1741 | 1152142.1725
59 | 2532133.9934 | 1152128.9566 | 2532134.6737 | 1152121.9117 | 2532133.2068 | 1152110.9444 | 2532146.5108 | 1152106.6694
60 | 2532137.1741 | 1152142.1725 | 2532139.9928 | 1152153.9138 | 2532140.9047 | 1152165.3432
61 | 2532192.9905 | 1152087.539 | 2532146.5108 | 1152106.6694
62 | 2532140.9047 | 1152165.3432 | 2532160.9111 | 1152163.194
63 | 2532259.6257 | 1152129.507 | 2532255.6508 | 1152111.6855
64 | 2532256.3918 | 1152051.6338 | 2532260.1393 | 1152075.5055
65 | 2532256.3918 | 1152051.6338 | 2532272.4362 | 1152049.2851
66 | 2532251.7101 | 1152052.3091 | 2532256.3918 | 1152051.6338
67 | 2532272.4362 | 1152049.2851 | 2532272.4362 | 1152045.205
68 | 2532251.7101 | 1152052.3091 | 2532249.6644 | 1152052.6101
69 | 2532251.7101 | 1152052.3091 | 2532256.1358 | 1152078.6293 | 2532256.0732 | 1152080.7699
70 | 2532249.6644 | 1152052.6101 | 2532248.8398 | 1152043.3753
71 | 2532249.6644 | 1152052.6101 | 2532232.0808 | 1152055.1755
72 | 2532228.1108 | 1152055.7547 | 2532232.0808 | 1152055.1755
73 | 2532228.1108 | 1152055.7547 | 2532212.2042 | 1152058.0686
74 | 2532228.1108 | 1152055.7547 | 2532230.9312 | 1152079.2248 | 2532226.0996 | 1152086.7763
75 | 2532212.2042 | 1152058.0686 | 2532210.9483 | 1152048.1106
76 | 2532189.2639 | 1152061.418 | 2532212.2042 | 1152058.0686
77 | 2532189.2639 | 1152061.418 | 2532186.7141 | 1152055.8214 | 2532180.9822 | 1152049.1157 | 2532176.2185 | 1152046.6014
78 | 2532189.2639 | 1152061.418 | 2532192.9905 | 1152087.539
79 | 2532280.2748 | 1151954.1681 | 2532276.5165 | 1151954.3756
80 | 2532276.4518 | 1151957.6234 | 2532276.5165 | 1151954.3756 | 2532276.5165 | 1151954.3756

## bus_geodata
| x | y | coords
0 | 2532391.0957 | 1151904.1606
1 | 2532390.5193 | 1151919.6403
2 | 2532400.3645 | 1151873.7709
3 | 2532414.8538 | 1151877.3582
4 | 2532384.7823 | 1151867.4761
5 | 2532375.9477 | 1151917.7293
6 | 2532418.228 | 1151878.1936
7 | 2532368.1678 | 1151862.1488
8 | 2532357.0735 | 1151916.2184
9 | 2532372.6151 | 1151839.9498
10 | 2532337.2168 | 1151848.2067
11 | 2532361.8452 | 1151892.9813
12 | 2532346.7305 | 1151933.6405
13 | 2532354.3685 | 1151891.498
14 | 2532362.7213 | 1151975.8748
15 | 2532326.5368 | 1151976.4802
16 | 2532281.8919 | 1151828.8603
17 | 2532301.0344 | 1151833.4883
18 | 2532268.1264 | 1151825.5323
19 | 2532301.1817 | 1151837.1623
20 | 2532301.6213 | 1151848.1232
21 | 2532337.3346 | 1151835.9923
22 | 2532317.7184 | 1151931.1173
23 | 2532304.6238 | 1151930.0235
24 | 2532303.3302 | 1151890.8164
25 | 2532303.3856 | 1151960.4653
26 | 2532311.9535 | 1151891.1973
27 | 2532300.5854 | 1151976.917
28 | 2532289.9784 | 1151962.573
29 | 2532293.8394 | 1152005.5421
30 | 2532276.3106 | 1151964.717
31 | 2532320.2519 | 1152001.0868
32 | 2532288.5513 | 1152035.496
33 | 2532276.9837 | 1152005.4376
34 | 2532210.8108 | 1151969.1052
35 | 2532221.2768 | 1151969.0172
36 | 2532190.2658 | 1151969.278
37 | 2532215.4111 | 1152008.2939
38 | 2532251.1386 | 1151968.6637
39 | 2532185.1136 | 1151968.3912
40 | 2532192.7013 | 1151995.665
41 | 2532260.0304 | 1151967.2684
42 | 2532183.8843 | 1151941.0677
43 | 2532161.0233 | 1151970.0993
44 | 2532259.2294 | 1152004.4758
45 | 2532208.2235 | 1151938.6757
46 | 2532157.9617 | 1151941.6015
47 | 2532155.1589 | 1152020.5815
48 | 2532185.9113 | 1152142.8764
49 | 2532205.7525 | 1152139.2751
50 | 2532154.7684 | 1152136.2923
51 | 2532207.1203 | 1152163.5771
52 | 2532220.45 | 1152136.6079
53 | 2532133.9934 | 1152128.9566
54 | 2532137.1741 | 1152142.1725
55 | 2532146.5108 | 1152106.6694
56 | 2532140.9047 | 1152165.3432
57 | 2532160.9111 | 1152163.194
58 | 2532219.2326 | 1152132.0969
59 | 2532259.6257 | 1152129.507
60 | 2532255.6508 | 1152111.6855
61 | 2532105.0656 | 1151945.4741
62 | 2532260.1393 | 1152075.5055
63 | 2532256.3918 | 1152051.6338
64 | 2532272.4362 | 1152049.2851
65 | 2532251.7101 | 1152052.3091
66 | 2532272.4362 | 1152045.205
67 | 2532249.6644 | 1152052.6101
68 | 2532256.0732 | 1152080.7699
69 | 2532286.0973 | 1152029.9307
70 | 2532248.8398 | 1152043.3753
71 | 2532232.0808 | 1152055.1755
72 | 2532228.1108 | 1152055.7547
73 | 2532212.2042 | 1152058.0686
74 | 2532226.0996 | 1152086.7763
75 | 2532210.9483 | 1152048.1106
76 | 2532189.2639 | 1152061.418
77 | 2532176.2185 | 1152046.6014
78 | 2532192.9905 | 1152087.539
79 | 2532280.2748 | 1151954.1681
80 | 2532276.5165 | 1151954.3756
81 | 2532276.4518 | 1151957.6234
82 | 2532190.2658 | 1151969.278

## line_std_types
| c_nf_per_km | r_ohm_per_km | x_ohm_per_km | max_i_ka | type | q_mm2 | alpha | voltage_rating
NAYY 4x50 SE | 210 | 0.642 | 0.083 | 0.142 | cs | 50 | 0.00403 | LV
NAYY 4x120 SE | 264 | 0.225 | 0.08 | 0.242 | cs | 120 | 0.00403 | LV
NAYY 4x150 SE | 261 | 0.208 | 0.08 | 0.27 | cs | 150 | 0.00403 | LV
NA2XS2Y 1x95 RM/25 12/20 kV | 216 | 0.313 | 0.132 | 0.252 | cs | 95 | 0.00403 | MV
NA2XS2Y 1x185 RM/25 12/20 kV | 273 | 0.161 | 0.117 | 0.362 | cs | 185 | 0.00403 | MV
NA2XS2Y 1x240 RM/25 12/20 kV | 304 | 0.122 | 0.112 | 0.421 | cs | 240 | 0.00403 | MV
NA2XS2Y 1x95 RM/25 6/10 kV | 315 | 0.313 | 0.123 | 0.249 | cs | 95 | 0.00403 | MV
NA2XS2Y 1x185 RM/25 6/10 kV | 406 | 0.161 | 0.11 | 0.358 | cs | 185 | 0.00403 | MV
NA2XS2Y 1x240 RM/25 6/10 kV | 456 | 0.122 | 0.105 | 0.416 | cs | 240 | 0.00403 | MV
NA2XS2Y 1x150 RM/25 12/20 kV | 250 | 0.206 | 0.116 | 0.319 | cs | 150 | 0.00403 | MV
NA2XS2Y 1x120 RM/25 12/20 kV | 230 | 0.253 | 0.119 | 0.283 | cs | 120 | 0.00403 | MV
NA2XS2Y 1x70 RM/25 12/20 kV | 190 | 0.443 | 0.132 | 0.22 | cs | 70 | 0.00403 | MV
NA2XS2Y 1x150 RM/25 6/10 kV | 360 | 0.206 | 0.11 | 0.315 | cs | 150 | 0.00403 | MV
NA2XS2Y 1x120 RM/25 6/10 kV | 340 | 0.253 | 0.113 | 0.28 | cs | 120 | 0.00403 | MV
NA2XS2Y 1x70 RM/25 6/10 kV | 280 | 0.443 | 0.123 | 0.217 | cs | 70 | 0.00403 | MV
N2XS(FL)2Y 1x120 RM/35 64/110 kV | 112 | 0.153 | 0.166 | 0.366 | cs | 120 | 0.00393 | HV
N2XS(FL)2Y 1x185 RM/35 64/110 kV | 125 | 0.099 | 0.156 | 0.457 | cs | 185 | 0.00393 | HV
N2XS(FL)2Y 1x240 RM/35 64/110 kV | 135 | 0.075 | 0.149 | 0.526 | cs | 240 | 0.00393 | HV
N2XS(FL)2Y 1x300 RM/35 64/110 kV | 144 | 0.06 | 0.144 | 0.588 | cs | 300 | 0.00393 | HV
15-AL1/3-ST1A 0.4 | 11 | 1.8769 | 0.35 | 0.105 | ol | 16 | 0.00403 | LV
24-AL1/4-ST1A 0.4 | 11.25 | 1.2012 | 0.335 | 0.14 | ol | 24 | 0.00403 | LV
48-AL1/8-ST1A 0.4 | 12.2 | 0.5939 | 0.3 | 0.21 | ol | 48 | 0.00403 | LV
94-AL1/15-ST1A 0.4 | 13.2 | 0.306 | 0.29 | 0.35 | ol | 94 | 0.00403 | LV
34-AL1/6-ST1A 10.0 | 9.7 | 0.8342 | 0.36 | 0.17 | ol | 34 | 0.00403 | MV
48-AL1/8-ST1A 10.0 | 10.1 | 0.5939 | 0.35 | 0.21 | ol | 48 | 0.00403 | MV
70-AL1/11-ST1A 10.0 | 10.4 | 0.4132 | 0.339 | 0.29 | ol | 70 | 0.00403 | MV
94-AL1/15-ST1A 10.0 | 10.75 | 0.306 | 0.33 | 0.35 | ol | 94 | 0.00403 | MV
122-AL1/20-ST1A 10.0 | 11.1 | 0.2376 | 0.323 | 0.41 | ol | 122 | 0.00403 | MV
149-AL1/24-ST1A 10.0 | 11.25 | 0.194 | 0.315 | 0.47 | ol | 149 | 0.00403 | MV
34-AL1/6-ST1A 20.0 | 9.15 | 0.8342 | 0.382 | 0.17 | ol | 34 | 0.00403 | MV
48-AL1/8-ST1A 20.0 | 9.5 | 0.5939 | 0.372 | 0.21 | ol | 48 | 0.00403 | MV
70-AL1/11-ST1A 20.0 | 9.7 | 0.4132 | 0.36 | 0.29 | ol | 70 | 0.00403 | MV
94-AL1/15-ST1A 20.0 | 10 | 0.306 | 0.35 | 0.35 | ol | 94 | 0.00403 | MV
122-AL1/20-ST1A 20.0 | 10.3 | 0.2376 | 0.344 | 0.41 | ol | 122 | 0.00403 | MV
149-AL1/24-ST1A 20.0 | 10.5 | 0.194 | 0.337 | 0.47 | ol | 149 | 0.00403 | MV
184-AL1/30-ST1A 20.0 | 10.75 | 0.1571 | 0.33 | 0.535 | ol | 184 | 0.00403 | MV
243-AL1/39-ST1A 20.0 | 11 | 0.1188 | 0.32 | 0.645 | ol | 243 | 0.00403 | MV
48-AL1/8-ST1A 110.0 | 8 | 0.5939 | 0.46 | 0.21 | ol | 48 | 0.00403 | HV
70-AL1/11-ST1A 110.0 | 8.4 | 0.4132 | 0.45 | 0.29 | ol | 70 | 0.00403 | HV
94-AL1/15-ST1A 110.0 | 8.65 | 0.306 | 0.44 | 0.35 | ol | 94 | 0.00403 | HV
122-AL1/20-ST1A 110.0 | 8.5 | 0.2376 | 0.43 | 0.41 | ol | 122 | 0.00403 | HV
149-AL1/24-ST1A 110.0 | 8.75 | 0.194 | 0.41 | 0.47 | ol | 149 | 0.00403 | HV
184-AL1/30-ST1A 110.0 | 8.8 | 0.1571 | 0.4 | 0.535 | ol | 184 | 0.00403 | HV
243-AL1/39-ST1A 110.0 | 9 | 0.1188 | 0.39 | 0.645 | ol | 243 | 0.00403 | HV
305-AL1/39-ST1A 110.0 | 9.2 | 0.0949 | 0.38 | 0.74 | ol | 305 | 0.00403 | HV
490-AL1/64-ST1A 110.0 | 9.75 | 0.059 | 0.37 | 0.96 | ol | 490 | 0.00403 | HV
679-AL1/86-ST1A 110.0 | 9.95 | 0.042 | 0.36 | 1.15 | ol | 679 | 0.00403 | HV
490-AL1/64-ST1A 220.0 | 10 | 0.059 | 0.285 | 0.96 | ol | 490 | 0.00403 | HV
679-AL1/86-ST1A 220.0 | 11.7 | 0.042 | 0.275 | 1.15 | ol | 679 | 0.00403 | HV
490-AL1/64-ST1A 380.0 | 11 | 0.059 | 0.253 | 0.96 | ol | 490 | 0.00403 | HV
679-AL1/86-ST1A 380.0 | 14.6 | 0.042 | 0.25 | 1.15 | ol | 679 | 0.00403 | HV

## trafo_std_types
| i0_percent | pfe_kw | vkr_percent | sn_mva | vn_lv_kv | vn_hv_kv | vk_percent | shift_degree | vector_group | tap_side | tap_neutral | tap_min | tap_max | tap_step_degree | tap_step_percent | tap_phase_shifter
160 MVA 380/110 kV | 0.06 | 60 | 0.25 | 160 | 110 | 380 | 12.2 | 0 | Yy0 | hv | 0 | -9 | 9 | 0 | 1.5 | FALSE
100 MVA 220/110 kV | 0.06 | 55 | 0.26 | 100 | 110 | 220 | 12 | 0 | Yy0 | hv | 0 | -9 | 9 | 0 | 1.5 | FALSE
63 MVA 110/20 kV | 0.04 | 22 | 0.32 | 63 | 20 | 110 | 18 | 150 | YNd5 | hv | 0 | -9 | 9 | 0 | 1.5 | FALSE
40 MVA 110/20 kV | 0.05 | 18 | 0.34 | 40 | 20 | 110 | 16.2 | 150 | YNd5 | hv | 0 | -9 | 9 | 0 | 1.5 | FALSE
25 MVA 110/20 kV | 0.07 | 14 | 0.41 | 25 | 20 | 110 | 12 | 150 | YNd5 | hv | 0 | -9 | 9 | 0 | 1.5 | FALSE
63 MVA 110/10 kV | 0.04 | 22 | 0.32 | 63 | 10 | 110 | 18 | 150 | YNd5 | hv | 0 | -9 | 9 | 0 | 1.5 | FALSE
40 MVA 110/10 kV | 0.05 | 18 | 0.34 | 40 | 10 | 110 | 16.2 | 150 | YNd5 | hv | 0 | -9 | 9 | 0 | 1.5 | FALSE
25 MVA 110/10 kV | 0.07 | 14 | 0.41 | 25 | 10 | 110 | 12 | 150 | YNd5 | hv | 0 | -9 | 9 | 0 | 1.5 | FALSE
0.25 MVA 20/0.4 kV | 0.32 | 0.8 | 1.44 | 0.25 | 0.4 | 20 | 6 | 150 | Yzn5 | hv | 0 | -2 | 2 | 0 | 2.5 | FALSE
0.4 MVA 20/0.4 kV | 0.3375 | 1.35 | 1.425 | 0.4 | 0.4 | 20 | 6 | 150 | Dyn5 | hv | 0 | -2 | 2 | 0 | 2.5 | FALSE
0.63 MVA 20/0.4 kV | 0.2619 | 1.65 | 1.206 | 0.63 | 0.4 | 20 | 6 | 150 | Dyn5 | hv | 0 | -2 | 2 | 0 | 2.5 | FALSE
0.25 MVA 10/0.4 kV | 0.24 | 0.6 | 1.2 | 0.25 | 0.4 | 10 | 4 | 150 | Dyn5 | hv | 0 | -2 | 2 | 0 | 2.5 | FALSE
0.4 MVA 10/0.4 kV | 0.2375 | 0.95 | 1.325 | 0.4 | 0.4 | 10 | 4 | 150 | Dyn5 | hv | 0 | -2 | 2 | 0 | 2.5 | FALSE
0.63 MVA 10/0.4 kV | 0.1873 | 1.18 | 1.0794 | 0.63 | 0.4 | 10 | 4 | 150 | Dyn5 | hv | 0 | -2 | 2 | 0 | 2.5 | FALSE

## trafo3w_std_types
| sn_hv_mva | sn_mv_mva | sn_lv_mva | vn_hv_kv | vn_mv_kv | vn_lv_kv | vk_hv_percent | vk_mv_percent | vk_lv_percent | vkr_hv_percent | vkr_mv_percent | vkr_lv_percent | pfe_kw | i0_percent | shift_mv_degree | shift_lv_degree | vector_group | tap_side | tap_neutral | tap_min | tap_max | tap_step_percent
63/25/38 MVA 110/20/10 kV | 63 | 25 | 38 | 110 | 20 | 10 | 10.4 | 10.4 | 10.4 | 0.28 | 0.32 | 0.35 | 35 | 0.89 | 0 | 0 | YN0yn0yn0 | hv | 0 | -10 | 10 | 1.2
63/25/38 MVA 110/10/10 kV | 63 | 25 | 38 | 110 | 10 | 10 | 10.4 | 10.4 | 10.4 | 0.28 | 0.32 | 0.35 | 35 | 0.89 | 0 | 0 | YN0yn0yn0 | hv | 0 | -10 | 10 | 1.2

## fuse_std_types
| fuse_type | i_rated_a | t_avg | t_min | t_total | x_avg | x_min | x_total
HV 100A | HV 100A | 100 | 0 | [10.0, 3.64, 0.854, 0.281, 0.1, 0.0531, 0.022, 0.01] | [10.0, 4.267, 1.21, 0.403, 0.1, 0.058, 0.022, 0.01] | 0 | [300.0, 350.0, 450.0, 550.0, 700.0, 850.0, 1200.0, 1752.0] | [600.0, 700.0, 900.0, 1150.0, 1665.0, 2000.0, 3000.0, 4313.0]
HV 10A | HV 10A | 10 | 0 | [10.0, 1675.0, 0.344, 0.156, 0.1, 0.0417, 0.0171, 0.01] | [10.0, 1.3, 0.3, 0.155, 0.1, 0.0555, 0.023, 0.01] | 0 | [30.0, 32.0, 35.0, 37.0, 39.0, 50.0, 70.0, 88.0] | [60.0, 70.0, 80.0, 87.0, 94.0, 110.0, 150.0, 216.0]
HV 125A | HV 125A | 125 | 0 | [10.0, 1.82, 0.344, 0.1, 0.0467, 0.0269, 0.01] | [10.0, 2.478, 0.426, 0.1, 0.0427, 0.0211, 0.01] | 0 | [375.0, 500.0, 700.0, 925.0, 1200.0, 1500.0, 2341.0] | [750.0, 1000.0, 1500.0, 2200.0, 3000.0, 4000.0, 5765.0]
HV 160A | HV 160A | 160 | 0 | [10.0, 4.15, 1.03, 0.198, 0.1, 0.051, 0.0172, 0.01] | [10.0, 2.3, 0.734, 0.274, 0.1, 0.046, 0.0177, 0.01] | 0 | [480.0, 550.0, 700.0, 1000.0, 1260.0, 1600.0, 2500.0, 3227.0] | [960.0, 1300.0, 1700.0, 2200.0, 2996.0, 4000.0, 6000.0, 7946.0]
HV 16A | HV 16A | 16 | 0 | [10.0, 0.352, 0.164, 0.1, 0.0649, 0.0342, 0.01] | [10.0, 2.34, 0.722, 0.181, 0.1, 0.055, 0.0296, 0.01] | 0 | [48.0, 60.0, 65.0, 71.0, 80.0, 100.0, 162.0] | [96.0, 110.0, 125.0, 150.0, 168.0, 200.0, 250.0, 398.0]
HV 200A | HV 200A | 200 | 0 | [10.0, 4.267, 1.21, 0.403, 0.1, 0.058, 0.022, 0.01] | [10.0, 3.73, 1.654, 0.328, 0.1, 0.0531, 0.019, 0.01] | 0 | [600.0, 700.0, 900.0, 1150.0, 1665.0, 2000.0, 3000.0, 4313.0] | [1200.0, 1500.0, 1800.0, 2700.0, 3960.0, 5000.0, 7500.0, 10620.0]
HV 20A | HV 20A | 20 | 0 | [10.0, 1.3, 0.3, 0.155, 0.1, 0.0555, 0.023, 0.01] | [10.0, 1.3, 0.161, 0.1, 0.0611, 0.0399, 0.0141, 0.01] | 0 | [60.0, 70.0, 80.0, 87.0, 94.0, 110.0, 150.0, 216.0] | [120.0, 150.0, 200.0, 223.0, 260.0, 300.0, 450.0, 532.0]
HV 25A | HV 25A | 25 | 0 | [10.0, 2.512, 0.833, 0.299, 0.1, 0.0372, 0.0223, 0.01] | [10.0, 3.125, 0.597, 0.198, 0.1, 0.0378, 0.022, 0.01] | 0 | [75.0, 82.0, 90.0, 100.0, 124.0, 170.0, 200.0, 289.0] | [150.0, 170.0, 210.0, 250.0, 294.0, 400.0, 500.0, 711.0]
HV 31.5A | HV 31.5A | 31.5 | 0 | [10.0, 2.34, 0.722, 0.181, 0.1, 0.055, 0.0296, 0.01] | [10.0, 2.84, 0.368, 0.164, 0.1, 0.0621, 0.0378, 0.0195, 0.01] | 0 | [95.0, 110.0, 125.0, 150.0, 165.0, 200.0, 250.0, 390.0] | [189.0, 220.0, 300.0, 350.0, 393.0, 450.0, 530.0, 700.0, 960.0]
HV 40A | HV 40A | 40 | 0 | [10.0, 1.3, 0.161, 0.1, 0.0611, 0.0399, 0.0141, 0.01] | [10.0, 2.05, 0.369, 0.198, 0.1, 0.051, 0.0298, 0.01] | 0 | [120.0, 150.0, 200.0, 223.0, 260.0, 300.0, 450.0, 532.0] | [240.0, 300.0, 400.0, 450.0, 530.0, 650.0, 800.0, 1311.0]
HV 50A | HV 50A | 50 | 0 | [10.0, 3.215, 0.597, 0.198, 0.1, 0.0378, 0.022, 0.01] | [10.0, 3.64, 0.854, 0.281, 0.1, 0.0531, 0.022, 0.01] | 0 | [150.0, 170.0, 210.0, 250.0, 294.0, 400.0, 500.0, 711.0] | [300.0, 350.0, 450.0, 550.0, 700.0, 850.0, 1200.0, 1752.0]
HV 6.3A | HV 6.3A | 6.3 | 0 | [10.0, 1.39, 0.344, 0.168, 0.1, 0.056, 0.0263, 0.01] | [10.0, 1.711, 0.516, 0.198, 0.1, 0.0634, 0.0303, 0.01] | 0 | [19.0, 19.5, 20.4, 20.8, 22.0, 25.0, 32.0, 48.0] | [38.0, 40.0, 43.0, 48.0, 53.0, 60.0, 75.0, 118.0]
HV 63A | HV 63A | 63 | 0 | [10.0, 2.84, 0.368, 0.164, 0.1, 0.0621, 0.0378, 0.0195, 0.01] | [10.0, 1.82, 0.344, 0.1, 0.0467, 0.0269, 0.01] | 0 | [189.0, 220.0, 300.0, 350.0, 393.0, 450.0, 530.0, 700.0, 961.0] | [378.0, 500.0, 700.0, 934.0, 1200.0, 1500.0, 2366.0]
HV 80A | HV 80A | 80 | 0 | [10.0, 2.05, 0.369, 0.198, 0.1, 0.051, 0.0298, 0.01] | [10.0, 4.15, 1.03, 0.198, 0.1, 0.051, 0.0172, 0.01] | 0 | [240.0, 300.0, 400.0, 450.0, 530.0, 650.0, 800.0, 1311.0] | [480.0, 550.0, 700.0, 1000.0, 1260.0, 1600.0, 2500.0, 3227.0]
Siemens NH-1-100 | Siemens NH-1-100 | 100 | [5400.0, 2000.0, 400.0, 20.0, 1.0, 0.2, 0.012, 0.004] | 0 | 0 | [150.0, 190.0, 250.0, 430.0, 900.0, 1250.0, 2700.0, 3600.0] | 0 | 0
Siemens NH-1-125 | Siemens NH-1-125 | 125 | [4800.0, 120.0, 7.0, 0.1, 0.004] | 0 | 0 | [180.0, 400.0, 740.0, 2000.0, 4250.0] | 0 | 0
Siemens NH-1-16 | Siemens NH-1-16 | 16 | [4000.0, 400.0, 2.0, 0.1, 0.04, 0.01] | 0 | 0 | [26.0, 35.0, 75.0, 150.0, 200.0, 300.0] | 0 | 0
Siemens NH-1-160 | Siemens NH-1-160 | 160 | [4800.0, 120.0, 7.0, 0.1, 0.004] | 0 | 0 | [210.0, 500.0, 900.0, 2300.0, 5000.0] | 0 | 0
Siemens NH-1-25 | Siemens NH-1-25 | 25 | [4000.0, 1000.0, 10.0, 0.2, 0.02, 0.01] | 0 | 0 | [40.0, 50.0, 100.0, 210.0, 400.0, 500.0] | 0 | 0
Siemens NH-1-50 | Siemens NH-1-50 | 50 | [4000.0, 40.0, 4.0, 1.0, 0.02, 0.01] | 0 | 0 | [86.0, 200.0, 300.0, 400.0, 1000.0, 1280.0] | 0 | 0
Siemens NH-1-63 | Siemens NH-1-63 | 63 | [4000.0, 100.0, 10.0, 2.0, 0.04, 0.01] | 0 | 0 | [100.0, 200.0, 300.0, 400.0, 1000.0, 1500.0] | 0 | 0
Siemens NH-1-80 | Siemens NH-1-80 | 80 | [4800.0, 120.0, 7.0, 0.1, 0.01] | 0 | 0 | [150.58, 250.0, 450.0, 1150.0, 2470.0] | 0 | 0
Siemens NH-2-1000 | Siemens NH-2-1000 | 1000 | [4800.0, 120.0, 7.0, 0.1, 0.004] | 0 | 0 | [1900.0, 3500.0, 8400.0, 24000.0, 52000.0] | 0 | 0
Siemens NH-2-200 | Siemens NH-2-200 | 200 | [4800.0, 120.0, 7.0, 0.1, 0.004] | 0 | 0 | [280.0, 650.0, 1200.0, 3000.0, 7000.0] | 0 | 0
Siemens NH-2-224 | Siemens NH-2-224 | 224 | [4800.0, 120.0, 7.0, 0.2, 0.04, 0.004] | 0 | 0 | [400.0, 750.0, 1453.0, 3025.0, 4315.0, 7600.0] | 0 | 0
Siemens NH-2-250 | Siemens NH-2-250 | 250 | [4800.0, 120.0, 7.0, 0.1, 0.004] | 0 | 0 | [450.0, 800.0, 1650.0, 4000.0, 8500.0] | 0 | 0
Siemens NH-2-315 | Siemens NH-2-315 | 315 | [4800.0, 120.0, 7.0, 0.1, 0.004] | 0 | 0 | [550.0, 920.0, 1900.0, 5000.0, 11000.0] | 0 | 0
Siemens NH-2-355 | Siemens NH-2-355 | 355 | [4800.0, 120.0, 6.0, 0.1, 0.004] | 0 | 0 | [650.0, 1116.27, 2350.0, 5840.0, 12790.0] | 0 | 0
Siemens NH-2-400 | Siemens NH-2-400 | 400 | [4800.0, 120.0, 7.0, 0.1, 0.004] | 0 | 0 | [720.0, 1350.0, 2800.0, 6500.0, 15000.0] | 0 | 0
Siemens NH-2-425 | Siemens NH-2-425 | 425 | [4800.0, 120.0, 7.0, 0.1, 0.004] | 0 | 0 | [850.0, 1500.0, 3050.0, 7500.0, 16500.0] | 0 | 0
Siemens NH-2-630 | Siemens NH-2-630 | 630 | [4800.0, 120.0, 7.0, 0.1, 0.004] | 0 | 0 | [1200.0, 2000.0, 4800.0, 12000.0, 26000.0] | 0 | 0

## dtypes
| element | column | dtype
0 | bus | name | object
1 | bus | vn_kv | float64
2 | bus | type | object
3 | bus | zone | object
4 | bus | in_service | bool
5 | load | name | object
6 | load | bus | uint32
7 | load | p_mw | float64
8 | load | q_mvar | float64
9 | load | const_z_percent | float64
10 | load | const_i_percent | float64
11 | load | sn_mva | float64
12 | load | scaling | float64
13 | load | in_service | bool
14 | load | type | object
15 | ext_grid | name | object
16 | ext_grid | bus | uint32
17 | ext_grid | vm_pu | float64
18 | ext_grid | va_degree | float64
19 | ext_grid | slack_weight | float64
20 | ext_grid | in_service | bool
21 | line | name | object
22 | line | std_type | object
23 | line | from_bus | uint32
24 | line | to_bus | uint32
25 | line | length_km | float64
26 | line | r_ohm_per_km | float64
27 | line | x_ohm_per_km | float64
28 | line | c_nf_per_km | float64
29 | line | g_us_per_km | float64
30 | line | max_i_ka | float64
31 | line | df | float64
32 | line | parallel | uint32
33 | line | type | object
34 | line | in_service | bool
35 | trafo | name | object
36 | trafo | std_type | object
37 | trafo | hv_bus | uint32
38 | trafo | lv_bus | uint32
39 | trafo | sn_mva | float64
40 | trafo | vn_hv_kv | float64
41 | trafo | vn_lv_kv | float64
42 | trafo | vk_percent | float64
43 | trafo | vkr_percent | float64
44 | trafo | pfe_kw | float64
45 | trafo | i0_percent | float64
46 | trafo | shift_degree | float64
47 | trafo | tap_side | object
48 | trafo | tap_neutral | int32
49 | trafo | tap_min | int32
50 | trafo | tap_max | int32
51 | trafo | tap_step_percent | float64
52 | trafo | tap_step_degree | float64
53 | trafo | tap_pos | int32
54 | trafo | tap_phase_shifter | bool
55 | trafo | parallel | uint32
56 | trafo | df | float64
57 | trafo | in_service | bool
58 | line_geodata | coords | object
59 | bus_geodata | x | float64
60 | bus_geodata | y | float64
61 | bus_geodata | coords | object

## parameters
| version | format_version | converged | OPF_converged | name | f_hz | sn_mva
0 | 2.14.6 | 2.14.0 | FALSE | FALSE |  | 50 | 1