## bus
| name | vn_kv | type | zone | in_service
0 | bus_LV_5635-1_0_5_node_0 | 0.4 | n |  | TRUE
1 | bus_LV_5635-1_0_5_node_1 | 0.4 | n |  | TRUE
2 | bus_LV_5635-1_0_5_node_2 | 0.4 | n |  | TRUE
3 | bus_LV_5635-1_0_5_node_6 | 0.4 | n |  | TRUE
4 | bus_LV_5635-1_0_5_node_8 | 0.4 | n |  | TRUE
5 | bus_LV_5635-1_0_5_node_24 | 0.4 | n |  | TRUE
6 | bus_LV_5635-1_0_5_node_15 | 0.4 | n |  | TRUE
7 | bus_LV_5635-1_0_5_node_3 | 0.4 | n |  | TRUE
8 | bus_LV_5635-1_0_5_node_11 | 0.4 | n |  | TRUE
9 | bus_LV_5635-1_0_5_node_71 | 0.4 | n |  | TRUE
10 | bus_LV_5635-1_0_5_node_4 | 0.4 | n |  | TRUE
11 | bus_LV_5635-1_0_5_node_26 | 0.4 | n |  | TRUE
12 | bus_LV_5635-1_0_5_node_25 | 0.4 | n |  | TRUE
13 | bus_LV_5635-1_0_5_node_84 | 0.4 | n |  | TRUE
14 | bus_LV_5635-1_0_5_node_7 | 0.4 | n |  | TRUE
15 | bus_LV_5635-1_0_5_node_88 | 0.4 | n |  | TRUE
16 | bus_LV_5635-1_0_5_node_46 | 0.4 | n |  | TRUE
17 | bus_LV_5635-1_0_5_node_10 | 0.4 | n |  | TRUE
18 | bus_LV_5635-1_0_5_node_14 | 0.4 | n |  | TRUE
19 | bus_LV_5635-1_0_5_node_81 | 0.4 | n |  | TRUE
20 | bus_LV_5635-1_0_5_node_86 | 0.4 | n |  | TRUE
21 | bus_LV_5635-1_0_5_node_13 | 0.4 | n |  | TRUE
22 | bus_LV_5635-1_0_5_node_45 | 0.4 | n |  | TRUE
23 | bus_LV_5635-1_0_5_node_44 | 0.4 | n |  | TRUE
24 | bus_LV_5635-1_0_5_node_85 | 0.4 | n |  | TRUE
25 | bus_LV_5635-1_0_5_node_89 | 0.4 | n |  | TRUE
26 | bus_LV_5635-1_0_5_node_70 | 0.4 | n |  | TRUE
27 | bus_LV_5635-1_0_5_node_79 | 0.4 | n |  | TRUE
28 | bus_LV_5635-1_0_5_node_28 | 0.4 | n |  | TRUE
29 | bus_LV_5635-1_0_5_node_37 | 0.4 | n |  | TRUE
30 | bus_LV_5635-1_0_5_node_36 | 0.4 | n |  | TRUE
31 | bus_LV_5635-1_0_5_node_29 | 0.4 | n |  | TRUE
32 | bus_LV_5635-1_0_5_node_30 | 0.4 | n |  | TRUE
33 | bus_LV_5635-1_0_5_node_38 | 0.4 | n |  | TRUE
34 | bus_LV_5635-1_0_5_node_35 | 0.4 | n |  | TRUE
35 | bus_LV_5635-1_0_5_node_55 | 0.4 | n |  | TRUE
36 | bus_LV_5635-1_0_5_node_53 | 0.4 | n |  | TRUE
37 | bus_LV_5635-1_0_5_node_64 | 0.4 | n |  | TRUE
38 | bus_LV_5635-1_0_5_node_60 | 0.4 | n |  | TRUE
39 | bus_LV_5635-1_0_5_node_56 | 0.4 | n |  | TRUE
40 | bus_LV_5635-1_0_5_node_63 | 0.4 | n |  | TRUE
41 | bus_LV_5635-1_0_5_node_39 | 0.4 | n |  | TRUE
42 | bus_LV_5635-1_0_5_node_31 | 0.4 | n |  | TRUE
43 | bus_LV_5635-1_0_5_node_32 | 0.4 | n |  | TRUE
44 | bus_LV_5635-1_0_5_node_34 | 0.4 | n |  | TRUE
45 | bus_LV_5635-1_0_5_node_33 | 0.4 | n |  | TRUE
46 | bus_LV_5635-1_0_5_node_49 | 0.4 | n |  | TRUE
47 | bus_LV_5635-1_0_5_node_42 | 0.4 | n |  | TRUE
48 | bus_LV_5635-1_0_5_node_40 | 0.4 | n |  | TRUE
49 | bus_LV_5635-1_0_5_node_59 | 0.4 | n |  | TRUE
50 | bus_LV_5635-1_0_5_node_50 | 0.4 | n |  | TRUE
51 | bus_LV_5635-1_0_5_node_58 | 0.4 | n |  | TRUE
52 | bus_LV_5635-1_0_5_node_48 | 0.4 | n |  | TRUE
53 | bus_LV_5635-1_0_5_node_47 | 0.4 | n |  | TRUE
54 | bus_LV_5635-1_0_5_node_51 | 0.4 | n |  | TRUE
55 | bus_LV_5635-1_0_5_node_52 | 0.4 | n |  | TRUE
56 | bus_LV_5635-1_0_5_node_57 | 0.4 | n |  | TRUE
57 | bus_MV_635_0_node_76 | 20 | n |  | TRUE

## load
| name | bus | p_mw | q_mvar | const_z_percent | const_i_percent | sn_mva | scaling | in_service | type
0 | LV_5635-1_0_5_load_0 | 0 | 0.05343 | 0.013391 | 0 | 0 |  | 1 | TRUE | wye
1 | LV_5635-1_0_5_load_71 | 9 | 0.00075357 | 0.00018886 | 0 | 0 |  | 1 | TRUE | wye
2 | LV_5635-1_0_5_load_25 | 12 | 0.053602 | 0.013434 | 0 | 0 |  | 1 | TRUE | wye
3 | LV_5635-1_0_5_load_84 | 13 | 0.0035935 | 0.00090061 | 0 | 0 |  | 1 | TRUE | wye
4 | LV_5635-1_0_5_load_88 | 15 | 0.048559 | 0.01217 | 0 | 0 |  | 1 | TRUE | wye
5 | LV_5635-1_0_5_load_46 | 16 | 0.052446 | 0.013144 | 0 | 0 |  | 1 | TRUE | wye
6 | LV_5635-1_0_5_load_81 | 19 | 0.00093757 | 0.00023498 | 0 | 0 |  | 1 | TRUE | wye
7 | LV_5635-1_0_5_load_86 | 20 | 0.001406 | 0.00035238 | 0 | 0 |  | 1 | TRUE | wye
8 | LV_5635-1_0_5_load_44 | 23 | 0.071843 | 0.018005 | 0 | 0 |  | 1 | TRUE | wye
9 | LV_5635-1_0_5_load_85 | 24 | 0.0029178 | 0.00073127 | 0 | 0 |  | 1 | TRUE | wye
10 | LV_5635-1_0_5_load_89 | 25 | 0.0021226 | 0.00053198 | 0 | 0 |  | 1 | TRUE | wye
11 | LV_5635-1_0_5_load_70 | 26 | 0.0044013 | 0.0011031 | 0 | 0 |  | 1 | TRUE | wye
12 | LV_5635-1_0_5_load_79 | 27 | 0.0027545 | 0.00069034 | 0 | 0 |  | 1 | TRUE | wye
13 | LV_5635-1_0_5_load_37 | 29 | 0.0012124 | 0.00030386 | 0 | 0 |  | 1 | TRUE | wye
14 | LV_5635-1_0_5_load_36 | 30 | 0.0027846 | 0.00069789 | 0 | 0 |  | 1 | TRUE | wye
15 | LV_5635-1_0_5_load_53 | 36 | 0.0011934 | 0.0002991 | 0 | 0 |  | 1 | TRUE | wye
16 | LV_5635-1_0_5_load_64 | 37 | 0.0036358 | 0.00091122 | 0 | 0 |  | 1 | TRUE | wye
17 | LV_5635-1_0_5_load_56 | 39 | 0.000861 | 0.00021579 | 0 | 0 |  | 1 | TRUE | wye
18 | LV_5635-1_0_5_load_63 | 40 | 0.0019391 | 0.00048599 | 0 | 0 |  | 1 | TRUE | wye
19 | LV_5635-1_0_5_load_39 | 41 | 0.0035196 | 0.00088211 | 0 | 0 |  | 1 | TRUE | wye
20 | LV_5635-1_0_5_load_31 | 42 | 0.056068 | 0.014052 | 0 | 0 |  | 1 | TRUE | wye
21 | LV_5635-1_0_5_load_32 | 43 | 0.002638 | 0.00066114 | 0 | 0 |  | 1 | TRUE | wye
22 | LV_5635-1_0_5_load_34 | 44 | 0.0039563 | 0.00099155 | 0 | 0 |  | 1 | TRUE | wye
23 | LV_5635-1_0_5_load_40 | 48 | 0.00015563 | 3.9005e-05 | 0 | 0 |  | 1 | TRUE | wye
24 | LV_5635-1_0_5_load_48 | 52 | 0.016029 | 0.0040172 | 0 | 0 |  | 1 | TRUE | wye
25 | LV_5635-1_0_5_load_47 | 53 | 0.046578 | 0.011674 | 0 | 0 |  | 1 | TRUE | wye
26 | LV_5635-1_0_5_load_52 | 55 | 0.01411 | 0.0035362 | 0 | 0 |  | 1 | TRUE | wye
27 | LV_5635-1_0_5_load_57 | 56 | 0.00078221 | 0.00019604 | 0 | 0 |  | 1 | TRUE | wye

## ext_grid
| name | bus | vm_pu | va_degree | slack_weight | in_service
0 |  | 4 | 1 | 0 | 1 | TRUE

## line
| name | std_type | from_bus | to_bus | length_km | r_ohm_per_km | x_ohm_per_km | c_nf_per_km | g_us_per_km | max_i_ka | df | parallel | type | in_service
0 | LV_5635-1_0_5_line_0 |  | 0 | 1 | 0.031147 | 0.125 | 0.08 | 261 | 0 | 0.364 | 1 | 1 | cs | TRUE
1 | LV_5635-1_0_5_line_1 |  | 0 | 2 | 0.024361 | 0.125 | 0.08 | 261 | 0 | 0.364 | 1 | 1 | cs | TRUE
2 | LV_5635-1_0_5_line_2 |  | 1 | 3 | 0.028759 | 0.125 | 0.08 | 261 | 0 | 0.364 | 1 | 1 | cs | TRUE
3 | LV_5635-1_0_5_line_3 |  | 1 | 4 | 0.060102 | 0.125 | 0.08 | 261 | 0 | 0.364 | 1 | 2 | cs | TRUE
4 | LV_5635-1_0_5_line_4 |  | 1 | 5 | 0.04425 | 0.125 | 0.08 | 261 | 0 | 0.364 | 1 | 1 | cs | TRUE
5 | LV_5635-1_0_5_line_5 |  | 2 | 6 | 0.31159 | 0.125 | 0.08 | 261 | 0 | 0.364 | 1 | 1 | cs | TRUE
6 | LV_5635-1_0_5_line_6 |  | 3 | 13 | 0.037665 | 0.125 | 0.08 | 261 | 0 | 0.364 | 1 | 1 | cs | TRUE
7 | LV_5635-1_0_5_line_7 |  | 4 | 16 | 0.042172 | 0.125 | 0.08 | 261 | 0 | 0.364 | 1 | 3 | cs | TRUE
8 | LV_5635-1_0_5_line_8 |  | 5 | 12 | 0.034756 | 0.125 | 0.08 | 261 | 0 | 0.364 | 1 | 1 | cs | TRUE
9 | LV_5635-1_0_5_line_9 |  | 5 | 14 | 0.00905 | 0.125 | 0.08 | 261 | 0 | 0.364 | 1 | 1 | cs | TRUE
10 | LV_5635-1_0_5_line_10 |  | 6 | 25 | 0.013264 | 0.125 | 0.08 | 261 | 0 | 0.364 | 1 | 1 | cs | TRUE
11 | LV_5635-1_0_5_line_11 |  | 7 | 8 | 0.041545 | 0.125 | 0.08 | 261 | 0 | 0.364 | 1 | 1 | cs | TRUE
12 | LV_5635-1_0_5_line_12 |  | 7 | 9 | 0.025783 | 0.125 | 0.08 | 261 | 0 | 0.364 | 1 | 1 | cs | TRUE
13 | LV_5635-1_0_5_line_13 |  | 8 | 20 | 0.020697 | 0.125 | 0.08 | 261 | 0 | 0.364 | 1 | 1 | cs | TRUE
14 | LV_5635-1_0_5_line_14 |  | 8 | 17 | 0.003307 | 0.125 | 0.08 | 261 | 0 | 0.364 | 1 | 1 | cs | TRUE
15 | LV_5635-1_0_5_line_15 |  | 9 | 26 | 0.0063832 | 0.125 | 0.08 | 261 | 0 | 0.364 | 1 | 1 | cs | TRUE
16 | LV_5635-1_0_5_line_16 |  | 10 | 11 | 0.010422 | 0.125 | 0.08 | 261 | 0 | 0.364 | 1 | 1 | cs | TRUE
17 | LV_5635-1_0_5_line_17 |  | 10 | 12 | 0.025569 | 0.125 | 0.08 | 261 | 0 | 0.364 | 1 | 1 | cs | TRUE
18 | LV_5635-1_0_5_line_18 |  | 11 | 27 | 0.023423 | 0.125 | 0.08 | 261 | 0 | 0.364 | 1 | 1 | cs | TRUE
19 | LV_5635-1_0_5_line_19 |  | 14 | 15 | 0.030676 | 0.125 | 0.08 | 261 | 0 | 0.364 | 1 | 1 | cs | TRUE
20 | LV_5635-1_0_5_line_20 |  | 16 | 34 | 0.016091 | 0.125 | 0.08 | 261 | 0 | 0.364 | 1 | 3 | cs | TRUE
21 | LV_5635-1_0_5_line_21 |  | 17 | 18 | 0.040437 | 0.125 | 0.08 | 261 | 0 | 0.364 | 1 | 1 | cs | TRUE
22 | LV_5635-1_0_5_line_22 |  | 17 | 19 | 0.015389 | 0.125 | 0.08 | 261 | 0 | 0.364 | 1 | 1 | cs | TRUE
23 | LV_5635-1_0_5_line_23 |  | 18 | 24 | 0.013369 | 0.125 | 0.08 | 261 | 0 | 0.364 | 1 | 1 | cs | TRUE
24 | LV_5635-1_0_5_line_24 |  | 21 | 22 | 0.090335 | 0.125 | 0.08 | 261 | 0 | 0.364 | 1 | 1 | cs | TRUE
25 | LV_5635-1_0_5_line_25 |  | 21 | 23 | 0.066217 | 0.125 | 0.08 | 261 | 0 | 0.364 | 1 | 1 | cs | TRUE
26 | LV_5635-1_0_5_line_26 |  | 22 | 35 | 0.051764 | 0.125 | 0.08 | 261 | 0 | 0.364 | 1 | 1 | cs | TRUE
27 | LV_5635-1_0_5_line_27 |  | 22 | 36 | 0.032624 | 0.125 | 0.08 | 261 | 0 | 0.364 | 1 | 1 | cs | TRUE
28 | LV_5635-1_0_5_line_28 |  | 23 | 34 | 0.025448 | 0.125 | 0.08 | 261 | 0 | 0.364 | 1 | 1 | cs | TRUE
29 | LV_5635-1_0_5_line_29 |  | 24 | 32 | 0.019232 | 0.125 | 0.08 | 261 | 0 | 0.364 | 1 | 1 | cs | TRUE
30 | LV_5635-1_0_5_line_30 |  | 28 | 29 | 0.025998 | 0.125 | 0.08 | 261 | 0 | 0.364 | 1 | 1 | cs | TRUE
31 | LV_5635-1_0_5_line_31 |  | 28 | 30 | 0.0022757 | 0.125 | 0.08 | 261 | 0 | 0.364 | 1 | 1 | cs | TRUE
32 | LV_5635-1_0_5_line_32 |  | 30 | 31 | 0.045602 | 0.125 | 0.08 | 261 | 0 | 0.364 | 1 | 1 | cs | TRUE
33 | LV_5635-1_0_5_line_33 |  | 31 | 32 | 0.013982 | 0.125 | 0.08 | 261 | 0 | 0.364 | 1 | 1 | cs | TRUE
34 | LV_5635-1_0_5_line_34 |  | 32 | 33 | 0.033721 | 0.125 | 0.08 | 261 | 0 | 0.364 | 1 | 1 | cs | TRUE
35 | LV_5635-1_0_5_line_35 |  | 33 | 41 | 0.041852 | 0.125 | 0.08 | 261 | 0 | 0.364 | 1 | 1 | cs | TRUE
36 | LV_5635-1_0_5_line_36 |  | 34 | 45 | 0.006074 | 0.125 | 0.08 | 261 | 0 | 0.364 | 1 | 3 | cs | TRUE
37 | LV_5635-1_0_5_line_37 |  | 35 | 37 | 0.072974 | 0.125 | 0.08 | 261 | 0 | 0.364 | 1 | 1 | cs | TRUE
38 | LV_5635-1_0_5_line_38 |  | 38 | 39 | 0.022329 | 0.125 | 0.08 | 261 | 0 | 0.364 | 1 | 1 | cs | TRUE
39 | LV_5635-1_0_5_line_39 |  | 38 | 40 | 0.028093 | 0.125 | 0.08 | 261 | 0 | 0.364 | 1 | 1 | cs | TRUE
40 | LV_5635-1_0_5_line_40 |  | 39 | 51 | 0.030614 | 0.125 | 0.08 | 261 | 0 | 0.364 | 1 | 1 | cs | TRUE
41 | LV_5635-1_0_5_line_41 |  | 40 | 49 | 0.018446 | 0.125 | 0.08 | 261 | 0 | 0.364 | 1 | 1 | cs | TRUE
42 | LV_5635-1_0_5_line_42 |  | 41 | 48 | 0.025924 | 0.125 | 0.08 | 261 | 0 | 0.364 | 1 | 1 | cs | TRUE
43 | LV_5635-1_0_5_line_43 |  | 42 | 43 | 0.051431 | 0.125 | 0.08 | 261 | 0 | 0.364 | 1 | 1 | cs | TRUE
44 | LV_5635-1_0_5_line_44 |  | 43 | 44 | 0.015492 | 0.125 | 0.08 | 261 | 0 | 0.364 | 1 | 1 | cs | TRUE
45 | LV_5635-1_0_5_line_45 |  | 44 | 47 | 0.033066 | 0.125 | 0.08 | 261 | 0 | 0.364 | 1 | 1 | cs | TRUE
46 | LV_5635-1_0_5_line_46 |  | 45 | 46 | 0.041866 | 0.125 | 0.08 | 261 | 0 | 0.364 | 1 | 3 | cs | TRUE
47 | LV_5635-1_0_5_line_47 |  | 46 | 54 | 0.012576 | 0.125 | 0.08 | 261 | 0 | 0.364 | 1 | 1 | cs | TRUE
48 | LV_5635-1_0_5_line_48 |  | 46 | 55 | 0.017323 | 0.125 | 0.08 | 261 | 0 | 0.364 | 1 | 1 | cs | TRUE
49 | LV_5635-1_0_5_line_49 |  | 46 | 53 | 0.0059622 | 0.125 | 0.08 | 261 | 0 | 0.364 | 1 | 2 | cs | TRUE
50 | LV_5635-1_0_5_line_50 |  | 47 | 49 | 0.051426 | 0.125 | 0.08 | 261 | 0 | 0.364 | 1 | 1 | cs | TRUE
51 | LV_5635-1_0_5_line_51 |  | 47 | 48 | 0.026838 | 0.125 | 0.08 | 261 | 0 | 0.364 | 1 | 1 | cs | TRUE
52 | LV_5635-1_0_5_line_52 |  | 50 | 51 | 0.012765 | 0.125 | 0.08 | 261 | 0 | 0.364 | 1 | 1 | cs | TRUE
53 | LV_5635-1_0_5_line_53 |  | 50 | 52 | 0.014297 | 0.125 | 0.08 | 261 | 0 | 0.364 | 1 | 1 | cs | TRUE
54 | LV_5635-1_0_5_line_54 |  | 52 | 53 | 0.033843 | 0.125 | 0.08 | 261 | 0 | 0.364 | 1 | 2 | cs | TRUE
55 | LV_5635-1_0_5_line_55 |  | 54 | 56 | 0.0057633 | 0.125 | 0.08 | 261 | 0 | 0.364 | 1 | 1 | cs | TRUE

## trafo
| name | std_type | hv_bus | lv_bus | sn_mva | vn_hv_kv | vn_lv_kv | vk_percent | vkr_percent | pfe_kw | i0_percent | shift_degree | tap_side | tap_neutral | tap_min | tap_max | tap_step_percent | tap_step_degree | tap_pos | tap_phase_shifter | parallel | df | in_service
0 | LV_5635-1_0_5_trafo_8 | 0.63 MVA 20/0.4 kV | 57 | 4 | 0.63 | 20 | 0.4 | 6 | 1.206 | 1.65 | 0.2619 | 150 | hv | 0 | -2 | 2 | 2.5 | 0 | 0 | FALSE | 1 | 1 | TRUE

## line_geodata
| x0 | y0 | x1 | y1 | x2 | y2 | x3 | y3 | x4 | y4 | x5 | y5 | x6 | y6 | x7 | y7 | x8 | y8 | x9 | y9 | x10 | y10 | x11 | y11 | x12 | y12 | x13 | y13 | x14 | y14 | x15 | y15 | x16 | y16 | x17 | y17 | x18 | y18 | x19 | y19 | x20 | y20 | x21 | y21 | x22 | y22 | x23 | y23 | x24 | y24
0 | 2532802.7032 | 1152254.2824 | 2532771.5566 | 1152254.4062
1 | 2532747.1963 | 1152254.5031 | 2532771.5566 | 1152254.4062
2 | 2532802.6042 | 1152225.5232 | 2532802.6347 | 1152241.2982 | 2532802.662 | 1152246.4786 | 2532802.7032 | 1152254.2824
3 | 2532801.2543 | 1152303.1589 | 2532788.8086 | 1152291.6805 | 2532802.8028 | 1152277.6053 | 2532802.7032 | 1152254.2824
4 | 2532802.7032 | 1152254.2824 | 2532802.662 | 1152246.4786 | 2532821.1248 | 1152246.3055 | 2532830.6248 | 1152246.2216 | 2532830.6275 | 1152254.704
5 | 2532628.7888 | 1152384.0334 | 2532640.7186 | 1152377.5406 | 2532613.4923 | 1152338.0349 | 2532596.7176 | 1152313.5317 | 2532580.9646 | 1152285.0259 | 2532613.8919 | 1152274.4287 | 2532628.2219 | 1152269.7989 | 2532637.6488 | 1152271.4164 | 2532640.5305 | 1152273.1184 | 2532643.7628 | 1152273.9271 | 2532647.1074 | 1152273.8007 | 2532650.2729 | 1152272.7535 | 2532653.0143 | 1152270.844 | 2532655.1034 | 1152268.2525 | 2532656.3735 | 1152265.1699 | 2532666.184 | 1152258.5453 | 2532679.2825 | 1152250.8499 | 2532689.1539 | 1152248.2936 | 2532700.1788 | 1152245.2574 | 2532720.1586 | 1152242.1098 | 2532740.7934 | 1152241.2563 | 2532740.8163 | 1152246.7368 | 2532741.4236 | 1152248.1975 | 2532745.2478 | 1152251.8345 | 2532747.1963 | 1152254.5031
6 | 2532802.6042 | 1152225.5232 | 2532840.2689 | 1152225.5541
7 | 2532801.2543 | 1152303.1589 | 2532799.8135 | 1152304.7092 | 2532807.6131 | 1152312.4707 | 2532807.4919 | 1152316.73 | 2532788.9514 | 1152333.2685
8 | 2532830.6275 | 1152254.704 | 2532865.3817 | 1152254.3541
9 | 2532830.6275 | 1152254.704 | 2532822.7344 | 1152259.1724
10 | 2532628.7888 | 1152384.0334 | 2532625.1076 | 1152380.1502 | 2532622.1089 | 1152377.5824 | 2532618.1439 | 1152377.1377
11 | 2532984.6211 | 1152225.6253 | 2532984.6703 | 1152236.9198 | 2532984.7066 | 1152239.4875 | 2532986.4146 | 1152239.1794 | 2532993.0227 | 1152237.1491 | 2532994.185 | 1152236.08 | 2532995.5266 | 1152235.2646 | 2532998.0738 | 1152234.5136 | 2533000.7228 | 1152234.6286 | 2533003.1892 | 1152235.5794 | 2533005.2189 | 1152237.28 | 2533006.5947 | 1152239.5325 | 2533007.1684 | 1152242.1165
12 | 2532984.6211 | 1152225.6253 | 2532984.1897 | 1152199.8454
13 | 2533007.1684 | 1152242.1165 | 2533007.369 | 1152221.4208
14 | 2533006.6674 | 1152245.3683 | 2533007.0794 | 1152243.7739 | 2533007.1684 | 1152242.1165
15 | 2532984.0829 | 1152193.4631 | 2532984.1897 | 1152199.8454
16 | 2532890.9496 | 1152254.0968 | 2532890.8127 | 1152264.5152
17 | 2532890.9496 | 1152254.0968 | 2532865.3817 | 1152254.3541
18 | 2532890.8127 | 1152264.5152 | 2532897.112 | 1152270.5704 | 2532897.1762 | 1152285.2556
19 | 2532836.9414 | 1152284.0385 | 2532837.0894 | 1152273.9313 | 2532831.4276 | 1152267.9246 | 2532822.7344 | 1152259.1724
20 | 2532788.9164 | 1152349.3556 | 2532788.9514 | 1152333.2685
21 | 2533005.6598 | 1152285.7795 | 2533005.5023 | 1152273.0298 | 2533006.6674 | 1152245.3683
22 | 2533006.6674 | 1152245.3683 | 2533013.4495 | 1152247.2382 | 2533021.8032 | 1152247.2417
23 | 2533005.6598 | 1152285.7795 | 2533005.5319 | 1152299.1478
24 | 2532697.2551 | 1152350.1257 | 2532731.192 | 1152433.8588
25 | 2532697.2551 | 1152350.1257 | 2532763.4695 | 1152349.5694
26 | 2532731.192 | 1152433.8588 | 2532749.8665 | 1152482.1432
27 | 2532731.192 | 1152433.8588 | 2532763.8154 | 1152433.9531
28 | 2532788.9164 | 1152349.3556 | 2532763.4695 | 1152349.5694
29 | 2533005.3478 | 1152318.3788 | 2533005.5319 | 1152299.1478
30 | 2532963.814 | 1152296.3517 | 2532964.0565 | 1152271.9912 | 2532965.6909 | 1152271.9729
31 | 2532963.814 | 1152296.3517 | 2532966.0898 | 1152296.3537
32 | 2532991.367 | 1152318.5457 | 2532990.9288 | 1152299.2066 | 2532990.4064 | 1152297.7783 | 2532989.4529 | 1152296.9218 | 2532987.8582 | 1152296.3726 | 2532966.0898 | 1152296.3537
33 | 2532991.367 | 1152318.5457 | 2532997.5592 | 1152318.4545 | 2533005.3478 | 1152318.3788
34 | 2533005.3478 | 1152318.3788 | 2533005.0636 | 1152352.0894
35 | 2533005.0636 | 1152352.0894 | 2532968.6759 | 1152372.7653
36 | 2532788.9164 | 1152349.3556 | 2532794.8925 | 1152350.5339
37 | 2532749.8665 | 1152482.1432 | 2532815.5102 | 1152482.7319 | 2532822.8375 | 1152482.7262
38 | 2532900.073 | 1152431.9819 | 2532896.7115 | 1152429.896 | 2532891.6112 | 1152429.4861 | 2532878.3559 | 1152429.3117
39 | 2532900.073 | 1152431.9819 | 2532917.3497 | 1152409.8292
40 | 2532878.3559 | 1152429.3117 | 2532866.6437 | 1152401.0269
41 | 2532904.8619 | 1152396.2532 | 2532917.3497 | 1152409.8292
42 | 2532942.7524 | 1152372.9218 | 2532968.6759 | 1152372.7653
43 | 2532866.7544 | 1152327.5923 | 2532918.1843 | 1152327.2239
44 | 2532920.7148 | 1152340.3678 | 2532920.5142 | 1152327.2072 | 2532918.1843 | 1152327.2239
45 | 2532920.7148 | 1152340.3678 | 2532915.9151 | 1152373.0838
46 | 2532794.8925 | 1152350.5339 | 2532812.4847 | 1152388.5249
47 | 2532812.6253 | 1152401.0969 | 2532812.4847 | 1152388.5249
48 | 2532812.4847 | 1152388.5249 | 2532800.1912 | 1152388.5845 | 2532800.1858 | 1152393.6134
49 | 2532812.4847 | 1152388.5249 | 2532818.4468 | 1152388.4962
50 | 2532915.9151 | 1152373.0838 | 2532897.4314 | 1152372.7232 | 2532890.4203 | 1152379.8831 | 2532889.6227 | 1152380.6147 | 2532904.8619 | 1152396.2532
51 | 2532915.9151 | 1152373.0838 | 2532942.7524 | 1152372.9218
52 | 2532866.6437 | 1152401.0269 | 2532866.5855 | 1152388.2649
53 | 2532866.5855 | 1152388.2649 | 2532852.2891 | 1152388.3336
54 | 2532852.2891 | 1152388.3336 | 2532818.4468 | 1152388.4962
55 | 2532812.6253 | 1152401.0969 | 2532818.3886 | 1152401.0894

## bus_geodata
| x | y | coords
0 | 2532771.5566 | 1152254.4062
1 | 2532802.7032 | 1152254.2824
2 | 2532747.1963 | 1152254.5031
3 | 2532802.6042 | 1152225.5232
4 | 2532801.2543 | 1152303.1589
5 | 2532830.6275 | 1152254.704
6 | 2532628.7888 | 1152384.0334
7 | 2532984.6211 | 1152225.6253
8 | 2533007.1684 | 1152242.1165
9 | 2532984.1897 | 1152199.8454
10 | 2532890.9496 | 1152254.0968
11 | 2532890.8127 | 1152264.5152
12 | 2532865.3817 | 1152254.3541
13 | 2532840.2689 | 1152225.5541
14 | 2532822.7344 | 1152259.1724
15 | 2532836.9414 | 1152284.0385
16 | 2532788.9514 | 1152333.2685
17 | 2533006.6674 | 1152245.3683
18 | 2533005.6598 | 1152285.7795
19 | 2533021.8032 | 1152247.2417
20 | 2533007.369 | 1152221.4208
21 | 2532697.2551 | 1152350.1257
22 | 2532731.192 | 1152433.8588
23 | 2532763.4695 | 1152349.5694
24 | 2533005.5319 | 1152299.1478
25 | 2532618.1439 | 1152377.1377
26 | 2532984.0829 | 1152193.4631
27 | 2532897.1762 | 1152285.2556
28 | 2532963.814 | 1152296.3517
29 | 2532965.6909 | 1152271.9729
30 | 2532966.0898 | 1152296.3537
31 | 2532991.367 | 1152318.5457
32 | 2533005.3478 | 1152318.3788
33 | 2533005.0636 | 1152352.0894
34 | 2532788.9164 | 1152349.3556
35 | 2532749.8665 | 1152482.1432
36 | 2532763.8154 | 1152433.9531
37 | 2532822.8375 | 1152482.7262
38 | 2532900.073 | 1152431.9819
39 | 2532878.3559 | 1152429.3117
40 | 2532917.3497 | 1152409.8292
41 | 2532968.6759 | 1152372.7653
42 | 2532866.7544 | 1152327.5923
43 | 2532918.1843 | 1152327.2239
44 | 2532920.7148 | 1152340.3678
45 | 2532794.8925 | 1152350.5339
46 | 2532812.4847 | 1152388.5249
47 | 2532915.9152 | 1152373.0838
48 | 2532942.7524 | 1152372.9218
49 | 2532904.8619 | 1152396.2532
50 | 2532866.5855 | 1152388.2649
51 | 2532866.6437 | 1152401.0269
52 | 2532852.2891 | 1152388.3336
53 | 2532818.4468 | 1152388.4962
54 | 2532812.6253 | 1152401.0969
55 | 2532800.1858 | 1152393.6134
56 | 2532818.3886 | 1152401.0894
57 | 2532804.1627 | 1152305.8834

## line_std_types
| c_nf_per_km | r_ohm_per_km | x_ohm_per_km | max_i_ka | type | q_mm2 | alpha | voltage_rating
NAYY 4x50 SE | 210 | 0.642 | 0.083 | 0.142 | cs | 50 | 0.00403 | LV
NAYY 4x120 SE | 264 | 0.225 | 0.08 | 0.242 | cs | 120 | 0.00403 | LV
NAYY 4x150 SE | 261 | 0.208 | 0.08 | 0.27 | cs | 150 | 0.00403 | LV
NA2XS2Y 1x95 RM/25 12/20 kV | 216 | 0.313 | 0.132 | 0.252 | cs | 95 | 0.00403 | MV
NA2XS2Y 1x185 RM/25 12/20 kV | 273 | 0.161 | 0.117 | 0.362 | cs | 185 | 0.00403 | MV
NA2XS2Y 1x240 RM/25 12/20 kV | 304 | 0.122 | 0.112 | 0.421 | cs | 240 | 0.00403 | MV
NA2XS2Y 1x95 RM/25 6/10 kV | 315 | 0.313 | 0.123 | 0.249 | cs | 95 | 0.00403 | MV
NA2XS2Y 1x185 RM/25 6/10 kV | 406 | 0.161 | 0.11 | 0.358 | cs | 185 | 0.00403 | MV
NA2XS2Y 1x240 RM/25 6/10 kV | 456 | 0.122 | 0.105 | 0.416 | cs | 240 | 0.00403 | MV
NA2XS2Y 1x150 RM/25 12/20 kV | 250 | 0.206 | 0.116 | 0.319 | cs | 150 | 0.00403 | MV
NA2XS2Y 1x120 RM/25 12/20 kV | 230 | 0.253 | 0.119 | 0.283 | cs | 120 | 0.00403 | MV
NA2XS2Y 1x70 RM/25 12/20 kV | 190 | 0.443 | 0.132 | 0.22 | cs | 70 | 0.00403 | MV
NA2XS2Y 1x150 RM/25 6/10 kV | 360 | 0.206 | 0.11 | 0.315 | cs | 150 | 0.00403 | MV
NA2XS2Y 1x120 RM/25 6/10 kV | 340 | 0.253 | 0.113 | 0.28 | cs | 120 | 0.00403 | MV
NA2XS2Y 1x70 RM/25 6/10 kV | 280 | 0.443 | 0.123 | 0.217 | cs | 70 | 0.00403 | MV
N2XS(FL)2Y 1x120 RM/35 64/110 kV | 112 | 0.153 | 0.166 | 0.366 | cs | 120 | 0.00393 | HV
N2XS(FL)2Y 1x185 RM/35 64/110 kV | 125 | 0.099 | 0.156 | 0.457 | cs | 185 | 0.00393 | HV
N2XS(FL)2Y 1x240 RM/35 64/110 kV | 135 | 0.075 | 0.149 | 0.526 | cs | 240 | 0.00393 | HV
N2XS(FL)2Y 1x300 RM/35 64/110 kV | 144 | 0.06 | 0.144 | 0.588 | cs | 300 | 0.00393 | HV
15-AL1/3-ST1A 0.4 | 11 | 1.8769 | 0.35 | 0.105 | ol | 16 | 0.00403 | LV
24-AL1/4-ST1A 0.4 | 11.25 | 1.2012 | 0.335 | 0.14 | ol | 24 | 0.00403 | LV
48-AL1/8-ST1A 0.4 | 12.2 | 0.5939 | 0.3 | 0.21 | ol | 48 | 0.00403 | LV
94-AL1/15-ST1A 0.4 | 13.2 | 0.306 | 0.29 | 0.35 | ol | 94 | 0.00403 | LV
34-AL1/6-ST1A 10.0 | 9.7 | 0.8342 | 0.36 | 0.17 | ol | 34 | 0.00403 | MV
48-AL1/8-ST1A 10.0 | 10.1 | 0.5939 | 0.35 | 0.21 | ol | 48 | 0.00403 | MV
70-AL1/11-ST1A 10.0 | 10.4 | 0.4132 | 0.339 | 0.29 | ol | 70 | 0.00403 | MV
94-AL1/15-ST1A 10.0 | 10.75 | 0.306 | 0.33 | 0.35 | ol | 94 | 0.00403 | MV
122-AL1/20-ST1A 10.0 | 11.1 | 0.2376 | 0.323 | 0.41 | ol | 122 | 0.00403 | MV
149-AL1/24-ST1A 10.0 | 11.25 | 0.194 | 0.315 | 0.47 | ol | 149 | 0.00403 | MV
34-AL1/6-ST1A 20.0 | 9.15 | 0.8342 | 0.382 | 0.17 | ol | 34 | 0.00403 | MV
48-AL1/8-ST1A 20.0 | 9.5 | 0.5939 | 0.372 | 0.21 | ol | 48 | 0.00403 | MV
70-AL1/11-ST1A 20.0 | 9.7 | 0.4132 | 0.36 | 0.29 | ol | 70 | 0.00403 | MV
94-AL1/15-ST1A 20.0 | 10 | 0.306 | 0.35 | 0.35 | ol | 94 | 0.00403 | MV
122-AL1/20-ST1A 20.0 | 10.3 | 0.2376 | 0.344 | 0.41 | ol | 122 | 0.00403 | MV
149-AL1/24-ST1A 20.0 | 10.5 | 0.194 | 0.337 | 0.47 | ol | 149 | 0.00403 | MV
184-AL1/30-ST1A 20.0 | 10.75 | 0.1571 | 0.33 | 0.535 | ol | 184 | 0.00403 | MV
243-AL1/39-ST1A 20.0 | 11 | 0.1188 | 0.32 | 0.645 | ol | 243 | 0.00403 | MV
48-AL1/8-ST1A 110.0 | 8 | 0.5939 | 0.46 | 0.21 | ol | 48 | 0.00403 | HV
70-AL1/11-ST1A 110.0 | 8.4 | 0.4132 | 0.45 | 0.29 | ol | 70 | 0.00403 | HV
94-AL1/15-ST1A 110.0 | 8.65 | 0.306 | 0.44 | 0.35 | ol | 94 | 0.00403 | HV
122-AL1/20-ST1A 110.0 | 8.5 | 0.2376 | 0.43 | 0.41 | ol | 122 | 0.00403 | HV
149-AL1/24-ST1A 110.0 | 8.75 | 0.194 | 0.41 | 0.47 | ol | 149 | 0.00403 | HV
184-AL1/30-ST1A 110.0 | 8.8 | 0.1571 | 0.4 | 0.535 | ol | 184 | 0.00403 | HV
243-AL1/39-ST1A 110.0 | 9 | 0.1188 | 0.39 | 0.645 | ol | 243 | 0.00403 | HV
305-AL1/39-ST1A 110.0 | 9.2 | 0.0949 | 0.38 | 0.74 | ol | 305 | 0.00403 | HV
490-AL1/64-ST1A 110.0 | 9.75 | 0.059 | 0.37 | 0.96 | ol | 490 | 0.00403 | HV
679-AL1/86-ST1A 110.0 | 9.95 | 0.042 | 0.36 | 1.15 | ol | 679 | 0.00403 | HV
490-AL1/64-ST1A 220.0 | 10 | 0.059 | 0.285 | 0.96 | ol | 490 | 0.00403 | HV
679-AL1/86-ST1A 220.0 | 11.7 | 0.042 | 0.275 | 1.15 | ol | 679 | 0.00403 | HV
490-AL1/64-ST1A 380.0 | 11 | 0.059 | 0.253 | 0.96 | ol | 490 | 0.00403 | HV
679-AL1/86-ST1A 380.0 | 14.6 | 0.042 | 0.25 | 1.15 | ol | 679 | 0.00403 | HV

## trafo_std_types
| i0_percent | pfe_kw | vkr_percent | sn_mva | vn_lv_kv | vn_hv_kv | vk_percent | shift_degree | vector_group | tap_side | tap_neutral | tap_min | tap_max | tap_step_degree | tap_step_percent | tap_phase_shifter
160 MVA 380/110 kV | 0.06 | 60 | 0.25 | 160 | 110 | 380 | 12.2 | 0 | Yy0 | hv | 0 | -9 | 9 | 0 | 1.5 | FALSE
100 MVA 220/110 kV | 0.06 | 55 | 0.26 | 100 | 110 | 220 | 12 | 0 | Yy0 | hv | 0 | -9 | 9 | 0 | 1.5 | FALSE
63 MVA 110/20 kV | 0.04 | 22 | 0.32 | 63 | 20 | 110 | 18 | 150 | YNd5 | hv | 0 | -9 | 9 | 0 | 1.5 | FALSE
40 MVA 110/20 kV | 0.05 | 18 | 0.34 | 40 | 20 | 110 | 16.2 | 150 | YNd5 | hv | 0 | -9 | 9 | 0 | 1.5 | FALSE
25 MVA 110/20 kV | 0.07 | 14 | 0.41 | 25 | 20 | 110 | 12 | 150 | YNd5 | hv | 0 | -9 | 9 | 0 | 1.5 | FALSE
63 MVA 110/10 kV | 0.04 | 22 | 0.32 | 63 | 10 | 110 | 18 | 150 | YNd5 | hv | 0 | -9 | 9 | 0 | 1.5 | FALSE
40 MVA 110/10 kV | 0.05 | 18 | 0.34 | 40 | 10 | 110 | 16.2 | 150 | YNd5 | hv | 0 | -9 | 9 | 0 | 1.5 | FALSE
25 MVA 110/10 kV | 0.07 | 14 | 0.41 | 25 | 10 | 110 | 12 | 150 | YNd5 | hv | 0 | -9 | 9 | 0 | 1.5 | FALSE
0.25 MVA 20/0.4 kV | 0.32 | 0.8 | 1.44 | 0.25 | 0.4 | 20 | 6 | 150 | Yzn5 | hv | 0 | -2 | 2 | 0 | 2.5 | FALSE
0.4 MVA 20/0.4 kV | 0.3375 | 1.35 | 1.425 | 0.4 | 0.4 | 20 | 6 | 150 | Dyn5 | hv | 0 | -2 | 2 | 0 | 2.5 | FALSE
0.63 MVA 20/0.4 kV | 0.2619 | 1.65 | 1.206 | 0.63 | 0.4 | 20 | 6 | 150 | Dyn5 | hv | 0 | -2 | 2 | 0 | 2.5 | FALSE
0.25 MVA 10/0.4 kV | 0.24 | 0.6 | 1.2 | 0.25 | 0.4 | 10 | 4 | 150 | Dyn5 | hv | 0 | -2 | 2 | 0 | 2.5 | FALSE
0.4 MVA 10/0.4 kV | 0.2375 | 0.95 | 1.325 | 0.4 | 0.4 | 10 | 4 | 150 | Dyn5 | hv | 0 | -2 | 2 | 0 | 2.5 | FALSE
0.63 MVA 10/0.4 kV | 0.1873 | 1.18 | 1.0794 | 0.63 | 0.4 | 10 | 4 | 150 | Dyn5 | hv | 0 | -2 | 2 | 0 | 2.5 | FALSE

## trafo3w_std_types
| sn_hv_mva | sn_mv_mva | sn_lv_mva | vn_hv_kv | vn_mv_kv | vn_lv_kv | vk_hv_percent | vk_mv_percent | vk_lv_percent | vkr_hv_percent | vkr_mv_percent | vkr_lv_percent | pfe_kw | i0_percent | shift_mv_degree | shift_lv_degree | vector_group | tap_side | tap_neutral | tap_min | tap_max | tap_step_percent
63/25/38 MVA 110/20/10 kV | 63 | 25 | 38 | 110 | 20 | 10 | 10.4 | 10.4 | 10.4 | 0.28 | 0.32 | 0.35 | 35 | 0.89 | 0 | 0 | YN0yn0yn0 | hv | 0 | -10 | 10 | 1.2
63/25/38 MVA 110/10/10 kV | 63 | 25 | 38 | 110 | 10 | 10 | 10.4 | 10.4 | 10.4 | 0.28 | 0.32 | 0.35 | 35 | 0.89 | 0 | 0 | YN0yn0yn0 | hv | 0 | -10 | 10 | 1.2

## fuse_std_types
| fuse_type | i_rated_a | t_avg | t_min | t_total | x_avg | x_min | x_total
HV 100A | HV 100A | 100 | 0 | [10.0, 3.64, 0.854, 0.281, 0.1, 0.0531, 0.022, 0.01] | [10.0, 4.267, 1.21, 0.403, 0.1, 0.058, 0.022, 0.01] | 0 | [300.0, 350.0, 450.0, 550.0, 700.0, 850.0, 1200.0, 1752.0] | [600.0, 700.0, 900.0, 1150.0, 1665.0, 2000.0, 3000.0, 4313.0]
HV 10A | HV 10A | 10 | 0 | [10.0, 1675.0, 0.344, 0.156, 0.1, 0.0417, 0.0171, 0.01] | [10.0, 1.3, 0.3, 0.155, 0.1, 0.0555, 0.023, 0.01] | 0 | [30.0, 32.0, 35.0, 37.0, 39.0, 50.0, 70.0, 88.0] | [60.0, 70.0, 80.0, 87.0, 94.0, 110.0, 150.0, 216.0]
HV 125A | HV 125A | 125 | 0 | [10.0, 1.82, 0.344, 0.1, 0.0467, 0.0269, 0.01] | [10.0, 2.478, 0.426, 0.1, 0.0427, 0.0211, 0.01] | 0 | [375.0, 500.0, 700.0, 925.0, 1200.0, 1500.0, 2341.0] | [750.0, 1000.0, 1500.0, 2200.0, 3000.0, 4000.0, 5765.0]
HV 160A | HV 160A | 160 | 0 | [10.0, 4.15, 1.03, 0.198, 0.1, 0.051, 0.0172, 0.01] | [10.0, 2.3, 0.734, 0.274, 0.1, 0.046, 0.0177, 0.01] | 0 | [480.0, 550.0, 700.0, 1000.0, 1260.0, 1600.0, 2500.0, 3227.0] | [960.0, 1300.0, 1700.0, 2200.0, 2996.0, 4000.0, 6000.0, 7946.0]
HV 16A | HV 16A | 16 | 0 | [10.0, 0.352, 0.164, 0.1, 0.0649, 0.0342, 0.01] | [10.0, 2.34, 0.722, 0.181, 0.1, 0.055, 0.0296, 0.01] | 0 | [48.0, 60.0, 65.0, 71.0, 80.0, 100.0, 162.0] | [96.0, 110.0, 125.0, 150.0, 168.0, 200.0, 250.0, 398.0]
HV 200A | HV 200A | 200 | 0 | [10.0, 4.267, 1.21, 0.403, 0.1, 0.058, 0.022, 0.01] | [10.0, 3.73, 1.654, 0.328, 0.1, 0.0531, 0.019, 0.01] | 0 | [600.0, 700.0, 900.0, 1150.0, 1665.0, 2000.0, 3000.0, 4313.0] | [1200.0, 1500.0, 1800.0, 2700.0, 3960.0, 5000.0, 7500.0, 10620.0]
HV 20A | HV 20A | 20 | 0 | [10.0, 1.3, 0.3, 0.155, 0.1, 0.0555, 0.023, 0.01] | [10.0, 1.3, 0.161, 0.1, 0.0611, 0.0399, 0.0141, 0.01] | 0 | [60.0, 70.0, 80.0, 87.0, 94.0, 110.0, 150.0, 216.0] | [120.0, 150.0, 200.0, 223.0, 260.0, 300.0, 450.0, 532.0]
HV 25A | HV 25A | 25 | 0 | [10.0, 2.512, 0.833, 0.299, 0.1, 0.0372, 0.0223, 0.01] | [10.0, 3.125, 0.597, 0.198, 0.1, 0.0378, 0.022, 0.01] | 0 | [75.0, 82.0, 90.0, 100.0, 124.0, 170.0, 200.0, 289.0] | [150.0, 170.0, 210.0, 250.0, 294.0, 400.0, 500.0, 711.0]
HV 31.5A | HV 31.5A | 31.5 | 0 | [10.0, 2.34, 0.722, 0.181, 0.1, 0.055, 0.0296, 0.01] | [10.0, 2.84, 0.368, 0.164, 0.1, 0.0621, 0.0378, 0.0195, 0.01] | 0 | [95.0, 110.0, 125.0, 150.0, 165.0, 200.0, 250.0, 390.0] | [189.0, 220.0, 300.0, 350.0, 393.0, 450.0, 530.0, 700.0, 960.0]
HV 40A | HV 40A | 40 | 0 | [10.0, 1.3, 0.161, 0.1, 0.0611, 0.0399, 0.0141, 0.01] | [10.0, 2.05, 0.369, 0.198, 0.1, 0.051, 0.0298, 0.01] | 0 | [120.0, 150.0, 200.0, 223.0, 260.0, 300.0, 450.0, 532.0] | [240.0, 300.0, 400.0, 450.0, 530.0, 650.0, 800.0, 1311.0]
HV 50A | HV 50A | 50 | 0 | [10.0, 3.215, 0.597, 0.198, 0.1, 0.0378, 0.022, 0.01] | [10.0, 3.64, 0.854, 0.281, 0.1, 0.0531, 0.022, 0.01] | 0 | [150.0, 170.0, 210.0, 250.0, 294.0, 400.0, 500.0, 711.0] | [300.0, 350.0, 450.0, 550.0, 700.0, 850.0, 1200.0, 1752.0]
HV 6.3A | HV 6.3A | 6.3 | 0 | [10.0, 1.39, 0.344, 0.168, 0.1, 0.056, 0.0263, 0.01] | [10.0, 1.711, 0.516, 0.198, 0.1, 0.0634, 0.0303, 0.01] | 0 | [19.0, 19.5, 20.4, 20.8, 22.0, 25.0, 32.0, 48.0] | [38.0, 40.0, 43.0, 48.0, 53.0, 60.0, 75.0, 118.0]
HV 63A | HV 63A | 63 | 0 | [10.0, 2.84, 0.368, 0.164, 0.1, 0.0621, 0.0378, 0.0195, 0.01] | [10.0, 1.82, 0.344, 0.1, 0.0467, 0.0269, 0.01] | 0 | [189.0, 220.0, 300.0, 350.0, 393.0, 450.0, 530.0, 700.0, 961.0] | [378.0, 500.0, 700.0, 934.0, 1200.0, 1500.0, 2366.0]
HV 80A | HV 80A | 80 | 0 | [10.0, 2.05, 0.369, 0.198, 0.1, 0.051, 0.0298, 0.01] | [10.0, 4.15, 1.03, 0.198, 0.1, 0.051, 0.0172, 0.01] | 0 | [240.0, 300.0, 400.0, 450.0, 530.0, 650.0, 800.0, 1311.0] | [480.0, 550.0, 700.0, 1000.0, 1260.0, 1600.0, 2500.0, 3227.0]
Siemens NH-1-100 | Siemens NH-1-100 | 100 | [5400.0, 2000.0, 400.0, 20.0, 1.0, 0.2, 0.012, 0.004] | 0 | 0 | [150.0, 190.0, 250.0, 430.0, 900.0, 1250.0, 2700.0, 3600.0] | 0 | 0
Siemens NH-1-125 | Siemens NH-1-125 | 125 | [4800.0, 120.0, 7.0, 0.1, 0.004] | 0 | 0 | [180.0, 400.0, 740.0, 2000.0, 4250.0] | 0 | 0
Siemens NH-1-16 | Siemens NH-1-16 | 16 | [4000.0, 400.0, 2.0, 0.1, 0.04, 0.01] | 0 | 0 | [26.0, 35.0, 75.0, 150.0, 200.0, 300.0] | 0 | 0
Siemens NH-1-160 | Siemens NH-1-160 | 160 | [4800.0, 120.0, 7.0, 0.1, 0.004] | 0 | 0 | [210.0, 500.0, 900.0, 2300.0, 5000.0] | 0 | 0
Siemens NH-1-25 | Siemens NH-1-25 | 25 | [4000.0, 1000.0, 10.0, 0.2, 0.02, 0.01] | 0 | 0 | [40.0, 50.0, 100.0, 210.0, 400.0, 500.0] | 0 | 0
Siemens NH-1-50 | Siemens NH-1-50 | 50 | [4000.0, 40.0, 4.0, 1.0, 0.02, 0.01] | 0 | 0 | [86.0, 200.0, 300.0, 400.0, 1000.0, 1280.0] | 0 | 0
Siemens NH-1-63 | Siemens NH-1-63 | 63 | [4000.0, 100.0, 10.0, 2.0, 0.04, 0.01] | 0 | 0 | [100.0, 200.0, 300.0, 400.0, 1000.0, 1500.0] | 0 | 0
Siemens NH-1-80 | Siemens NH-1-80 | 80 | [4800.0, 120.0, 7.0, 0.1, 0.01] | 0 | 0 | [150.58, 250.0, 450.0, 1150.0, 2470.0] | 0 | 0
Siemens NH-2-1000 | Siemens NH-2-1000 | 1000 | [4800.0, 120.0, 7.0, 0.1, 0.004] | 0 | 0 | [1900.0, 3500.0, 8400.0, 24000.0, 52000.0] | 0 | 0
Siemens NH-2-200 | Siemens NH-2-200 | 200 | [4800.0, 120.0, 7.0, 0.1, 0.004] | 0 | 0 | [280.0, 650.0, 1200.0, 3000.0, 7000.0] | 0 | 0
Siemens NH-2-224 | Siemens NH-2-224 | 224 | [4800.0, 120.0, 7.0, 0.2, 0.04, 0.004] | 0 | 0 | [400.0, 750.0, 1453.0, 3025.0, 4315.0, 7600.0] | 0 | 0
Siemens NH-2-250 | Siemens NH-2-250 | 250 | [4800.0, 120.0, 7.0, 0.1, 0.004] | 0 | 0 | [450.0, 800.0, 1650.0, 4000.0, 8500.0] | 0 | 0
Siemens NH-2-315 | Siemens NH-2-315 | 315 | [4800.0, 120.0, 7.0, 0.1, 0.004] | 0 | 0 | [550.0, 920.0, 1900.0, 5000.0, 11000.0] | 0 | 0
Siemens NH-2-355 | Siemens NH-2-355 | 355 | [4800.0, 120.0, 6.0, 0.1, 0.004] | 0 | 0 | [650.0, 1116.27, 2350.0, 5840.0, 12790.0] | 0 | 0
Siemens NH-2-400 | Siemens NH-2-400 | 400 | [4800.0, 120.0, 7.0, 0.1, 0.004] | 0 | 0 | [720.0, 1350.0, 2800.0, 6500.0, 15000.0] | 0 | 0
Siemens NH-2-425 | Siemens NH-2-425 | 425 | [4800.0, 120.0, 7.0, 0.1, 0.004] | 0 | 0 | [850.0, 1500.0, 3050.0, 7500.0, 16500.0] | 0 | 0
Siemens NH-2-630 | Siemens NH-2-630 | 630 | [4800.0, 120.0, 7.0, 0.1, 0.004] | 0 | 0 | [1200.0, 2000.0, 4800.0, 12000.0, 26000.0] | 0 | 0

## dtypes
| element | column | dtype
0 | bus | name | object
1 | bus | vn_kv | float64
2 | bus | type | object
3 | bus | zone | object
4 | bus | in_service | bool
5 | load | name | object
6 | load | bus | uint32
7 | load | p_mw | float64
8 | load | q_mvar | float64
9 | load | const_z_percent | float64
10 | load | const_i_percent | float64
11 | load | sn_mva | float64
12 | load | scaling | float64
13 | load | in_service | bool
14 | load | type | object
15 | ext_grid | name | object
16 | ext_grid | bus | uint32
17 | ext_grid | vm_pu | float64
18 | ext_grid | va_degree | float64
19 | ext_grid | slack_weight | float64
20 | ext_grid | in_service | bool
21 | line | name | object
22 | line | std_type | object
23 | line | from_bus | uint32
24 | line | to_bus | uint32
25 | line | length_km | float64
26 | line | r_ohm_per_km | float64
27 | line | x_ohm_per_km | float64
28 | line | c_nf_per_km | float64
29 | line | g_us_per_km | float64
30 | line | max_i_ka | float64
31 | line | df | float64
32 | line | parallel | uint32
33 | line | type | object
34 | line | in_service | bool
35 | trafo | name | object
36 | trafo | std_type | object
37 | trafo | hv_bus | uint32
38 | trafo | lv_bus | uint32
39 | trafo | sn_mva | float64
40 | trafo | vn_hv_kv | float64
41 | trafo | vn_lv_kv | float64
42 | trafo | vk_percent | float64
43 | trafo | vkr_percent | float64
44 | trafo | pfe_kw | float64
45 | trafo | i0_percent | float64
46 | trafo | shift_degree | float64
47 | trafo | tap_side | object
48 | trafo | tap_neutral | int32
49 | trafo | tap_min | int32
50 | trafo | tap_max | int32
51 | trafo | tap_step_percent | float64
52 | trafo | tap_step_degree | float64
53 | trafo | tap_pos | int32
54 | trafo | tap_phase_shifter | bool
55 | trafo | parallel | uint32
56 | trafo | df | float64
57 | trafo | in_service | bool
58 | line_geodata | coords | object
59 | bus_geodata | x | float64
60 | bus_geodata | y | float64
61 | bus_geodata | coords | object

## parameters
| version | format_version | converged | OPF_converged | name | f_hz | sn_mva
0 | 2.14.6 | 2.14.0 | FALSE | FALSE |  | 50 | 1