## bus
| name | vn_kv | type | zone | in_service
0 | bus_LV_5635-24_0_10_node_0 | 0.4 | n |  | TRUE
1 | bus_LV_5635-24_0_10_node_1 | 0.4 | n |  | TRUE
2 | bus_LV_5635-24_0_10_node_2 | 0.4 | n |  | TRUE
3 | bus_LV_5635-24_0_10_node_3 | 0.4 | n |  | TRUE
4 | bus_LV_5635-24_0_10_node_4 | 0.4 | n |  | TRUE
5 | bus_LV_5635-24_0_10_node_44 | 0.4 | n |  | TRUE
6 | bus_LV_5635-24_0_10_node_36 | 0.4 | n |  | TRUE
7 | bus_LV_5635-24_0_10_node_5 | 0.4 | n |  | TRUE
8 | bus_LV_5635-24_0_10_node_6 | 0.4 | n |  | TRUE
9 | bus_LV_5635-24_0_10_node_8 | 0.4 | n |  | TRUE
10 | bus_LV_5635-24_0_10_node_9 | 0.4 | n |  | TRUE
11 | bus_LV_5635-24_0_10_node_20 | 0.4 | n |  | TRUE
12 | bus_LV_5635-24_0_10_node_43 | 0.4 | n |  | TRUE
13 | bus_LV_5635-24_0_10_node_19 | 0.4 | n |  | TRUE
14 | bus_LV_5635-24_0_10_node_10 | 0.4 | n |  | TRUE
15 | bus_LV_5635-24_0_10_node_23 | 0.4 | n |  | TRUE
16 | bus_LV_5635-24_0_10_node_22 | 0.4 | n |  | TRUE
17 | bus_LV_5635-24_0_10_node_21 | 0.4 | n |  | TRUE
18 | bus_LV_5635-24_0_10_node_16 | 0.4 | n |  | TRUE
19 | bus_LV_5635-24_0_10_node_30 | 0.4 | n |  | TRUE
20 | bus_LV_5635-24_0_10_node_11 | 0.4 | n |  | TRUE
21 | bus_LV_5635-24_0_10_node_12 | 0.4 | n |  | TRUE
22 | bus_LV_5635-24_0_10_node_13 | 0.4 | n |  | TRUE
23 | bus_LV_5635-24_0_10_node_41 | 0.4 | n |  | TRUE
24 | bus_LV_5635-24_0_10_node_42 | 0.4 | n |  | TRUE
25 | bus_LV_5635-24_0_10_node_38 | 0.4 | n |  | TRUE
26 | bus_LV_5635-24_0_10_node_63 | 0.4 | n |  | TRUE
27 | bus_LV_5635-24_0_10_node_82 | 0.4 | n |  | TRUE
28 | bus_LV_5635-24_0_10_node_87 | 0.4 | n |  | TRUE
29 | bus_LV_5635-24_0_10_node_86 | 0.4 | n |  | TRUE
30 | bus_LV_5635-24_0_10_node_27 | 0.4 | n |  | TRUE
31 | bus_LV_5635-24_0_10_node_28 | 0.4 | n |  | TRUE
32 | bus_LV_5635-24_0_10_node_85 | 0.4 | n |  | TRUE
33 | bus_LV_5635-24_0_10_node_25 | 0.4 | n |  | TRUE
34 | bus_LV_5635-24_0_10_node_39 | 0.4 | n |  | TRUE
35 | bus_LV_5635-24_0_10_node_88 | 0.4 | n |  | TRUE
36 | bus_LV_5635-24_0_10_node_55 | 0.4 | n |  | TRUE
37 | bus_LV_5635-24_0_10_node_37 | 0.4 | n |  | TRUE
38 | bus_LV_5635-24_0_10_node_14 | 0.4 | n |  | TRUE
39 | bus_LV_5635-24_0_10_node_15 | 0.4 | n |  | TRUE
40 | bus_LV_5635-24_0_10_node_18 | 0.4 | n |  | TRUE
41 | bus_LV_5635-24_0_10_node_32 | 0.4 | n |  | TRUE
42 | bus_LV_5635-24_0_10_node_26 | 0.4 | n |  | TRUE
43 | bus_LV_5635-24_0_10_node_24 | 0.4 | n |  | TRUE
44 | bus_LV_5635-24_0_10_node_29 | 0.4 | n |  | TRUE
45 | bus_LV_5635-24_0_10_node_57 | 0.4 | n |  | TRUE
46 | bus_LV_5635-24_0_10_node_60 | 0.4 | n |  | TRUE
47 | bus_LV_5635-24_0_10_node_46 | 0.4 | n |  | TRUE
48 | bus_LV_5635-24_0_10_node_33 | 0.4 | n |  | TRUE
49 | bus_LV_5635-24_0_10_node_34 | 0.4 | n |  | TRUE
50 | bus_LV_5635-24_0_10_node_65 | 0.4 | n |  | TRUE
51 | bus_LV_5635-24_0_10_node_59 | 0.4 | n |  | TRUE
52 | bus_LV_5635-24_0_10_node_51 | 0.4 | n |  | TRUE
53 | bus_LV_5635-24_0_10_node_53 | 0.4 | n |  | TRUE
54 | bus_LV_5635-24_0_10_node_72 | 0.4 | n |  | TRUE
55 | bus_LV_5635-24_0_10_node_56 | 0.4 | n |  | TRUE
56 | bus_LV_5635-24_0_10_node_58 | 0.4 | n |  | TRUE
57 | bus_LV_5635-24_0_10_node_66 | 0.4 | n |  | TRUE
58 | bus_LV_5635-24_0_10_node_48 | 0.4 | n |  | TRUE
59 | bus_LV_5635-24_0_10_node_49 | 0.4 | n |  | TRUE
60 | bus_LV_5635-24_0_10_node_50 | 0.4 | n |  | TRUE
61 | bus_LV_5635-24_0_10_node_54 | 0.4 | n |  | TRUE
62 | bus_LV_5635-24_0_10_node_47 | 0.4 | n |  | TRUE
63 | bus_LV_5635-24_0_10_node_75 | 0.4 | n |  | TRUE
64 | bus_LV_5635-24_0_10_node_52 | 0.4 | n |  | TRUE
65 | bus_LV_5635-24_0_10_node_76 | 0.4 | n |  | TRUE
66 | bus_LV_5635-24_0_10_node_77 | 0.4 | n |  | TRUE
67 | bus_LV_5635-24_0_10_node_73 | 0.4 | n |  | TRUE
68 | bus_LV_5635-24_0_10_node_74 | 0.4 | n |  | TRUE
69 | bus_LV_5635-24_0_10_node_61 | 0.4 | n |  | TRUE
70 | bus_LV_5635-24_0_10_node_78 | 0.4 | n |  | TRUE
71 | bus_LV_5635-24_0_10_node_84 | 0.4 | n |  | TRUE
72 | bus_LV_5635-24_0_10_node_83 | 0.4 | n |  | TRUE
73 | bus_LV_5635-24_0_10_node_62 | 0.4 | n |  | TRUE
74 | bus_LV_5635-24_0_10_node_64 | 0.4 | n |  | TRUE
75 | bus_LV_5635-24_0_10_node_67 | 0.4 | n |  | TRUE
76 | bus_LV_5635-24_0_10_node_68 | 0.4 | n |  | TRUE
77 | bus_LV_5635-24_0_10_node_69 | 0.4 | n |  | TRUE
78 | bus_LV_5635-24_0_10_node_70 | 0.4 | n |  | TRUE
79 | bus_LV_5635-24_0_10_node_71 | 0.4 | n |  | TRUE
80 | bus_LV_5635-24_0_10_node_81 | 0.4 | n |  | TRUE
81 | bus_LV_5635-24_0_10_node_80 | 0.4 | n |  | TRUE
82 | bus_MV_451_1_node_179 | 20 | n |  | TRUE

## load
| name | bus | p_mw | q_mvar | const_z_percent | const_i_percent | sn_mva | scaling | in_service | type
0 | LV_5635-24_0_10_load_0 | 0 | 0.00084124 | 0.00021083 | 0 | 0 |  | 1 | TRUE | wye
1 | LV_5635-24_0_10_load_1 | 1 | 0.0030061 | 0.00075341 | 0 | 0 |  | 1 | TRUE | wye
2 | LV_5635-24_0_10_load_3 | 3 | 0.00092512 | 0.00023186 | 0 | 0 |  | 1 | TRUE | wye
3 | LV_5635-24_0_10_load_4 | 4 | 0.0026006 | 0.00065177 | 0 | 0 |  | 1 | TRUE | wye
4 | LV_5635-24_0_10_load_44 | 5 | 0.0017562 | 0.00044015 | 0 | 0 |  | 1 | TRUE | wye
5 | LV_5635-24_0_10_load_5 | 7 | 0.010004 | 0.0025071 | 0 | 0 |  | 1 | TRUE | wye
6 | LV_5635-24_0_10_load_20 | 11 | 0.00069503 | 0.00017419 | 0 | 0 |  | 1 | TRUE | wye
7 | LV_5635-24_0_10_load_43 | 12 | 0.0018299 | 0.00045861 | 0 | 0 |  | 1 | TRUE | wye
8 | LV_5635-24_0_10_load_19 | 13 | 0.0022007 | 0.00055156 | 0 | 0 |  | 1 | TRUE | wye
9 | LV_5635-24_0_10_load_23 | 15 | 0.0010573 | 0.00026498 | 0 | 0 |  | 1 | TRUE | wye
10 | LV_5635-24_0_10_load_22 | 16 | 0.0021573 | 0.00054068 | 0 | 0 |  | 1 | TRUE | wye
11 | LV_5635-24_0_10_load_21 | 17 | 0.003902 | 0.00097793 | 0 | 0 |  | 1 | TRUE | wye
12 | LV_5635-24_0_10_load_11 | 20 | 0.033901 | 0.0084964 | 0 | 0 |  | 1 | TRUE | wye
13 | LV_5635-24_0_10_load_38 | 25 | 0.0023159 | 0.00058042 | 0 | 0 |  | 1 | TRUE | wye
14 | LV_5635-24_0_10_load_82 | 27 | 0.0037663 | 0.00094393 | 0 | 0 |  | 1 | TRUE | wye
15 | LV_5635-24_0_10_load_87 | 28 | 0.0046448 | 0.0011641 | 0 | 0 |  | 1 | TRUE | wye
16 | LV_5635-24_0_10_load_86 | 29 | 0.027206 | 0.0068184 | 0 | 0 |  | 1 | TRUE | wye
17 | LV_5635-24_0_10_load_85 | 32 | 0.0015072 | 0.00037775 | 0 | 0 |  | 1 | TRUE | wye
18 | LV_5635-24_0_10_load_88 | 35 | 0.00030878 | 7.7387e-05 | 0 | 0 |  | 1 | TRUE | wye
19 | LV_5635-24_0_10_load_37 | 37 | 0.00081877 | 0.0002052 | 0 | 0 |  | 1 | TRUE | wye
20 | LV_5635-24_0_10_load_14 | 38 | 0.0012375 | 0.00031015 | 0 | 0 |  | 1 | TRUE | wye
21 | LV_5635-24_0_10_load_15 | 39 | 0.040474 | 0.010144 | 0 | 0 |  | 1 | TRUE | wye
22 | LV_5635-24_0_10_load_18 | 40 | 0.0027094 | 0.00067903 | 0 | 0 |  | 1 | TRUE | wye
23 | LV_5635-24_0_10_load_24 | 43 | 0.0030516 | 0.00076481 | 0 | 0 |  | 1 | TRUE | wye
24 | LV_5635-24_0_10_load_57 | 45 | 0.011504 | 0.0028832 | 0 | 0 |  | 1 | TRUE | wye
25 | LV_5635-24_0_10_load_46 | 47 | 0.049454 | 0.012394 | 0 | 0 |  | 1 | TRUE | wye
26 | LV_5635-24_0_10_load_65 | 50 | 0.09071 | 0.022734 | 0 | 0 |  | 1 | TRUE | wye
27 | LV_5635-24_0_10_load_59 | 51 | 0.057888 | 0.014508 | 0 | 0 |  | 1 | TRUE | wye
28 | LV_5635-24_0_10_load_72 | 54 | 0.0013773 | 0.00034518 | 0 | 0 |  | 1 | TRUE | wye
29 | LV_5635-24_0_10_load_56 | 55 | 0.0048304 | 0.0012106 | 0 | 0 |  | 1 | TRUE | wye
30 | LV_5635-24_0_10_load_58 | 56 | 0.039924 | 0.010006 | 0 | 0 |  | 1 | TRUE | wye
31 | LV_5635-24_0_10_load_49 | 59 | 0.0006524 | 0.00016351 | 0 | 0 |  | 1 | TRUE | wye
32 | LV_5635-24_0_10_load_47 | 62 | 0.011947 | 0.0029941 | 0 | 0 |  | 1 | TRUE | wye
33 | LV_5635-24_0_10_load_75 | 63 | 0.0016889 | 0.00042329 | 0 | 0 |  | 1 | TRUE | wye
34 | LV_5635-24_0_10_load_76 | 65 | 0.0022102 | 0.00055394 | 0 | 0 |  | 1 | TRUE | wye
35 | LV_5635-24_0_10_load_73 | 67 | 0.0057842 | 0.0014497 | 0 | 0 |  | 1 | TRUE | wye
36 | LV_5635-24_0_10_load_61 | 69 | 0.00584 | 0.0014636 | 0 | 0 |  | 1 | TRUE | wye
37 | LV_5635-24_0_10_load_84 | 71 | 0.0014184 | 0.00035549 | 0 | 0 |  | 1 | TRUE | wye
38 | LV_5635-24_0_10_load_83 | 72 | 0.0029994 | 0.00075173 | 0 | 0 |  | 1 | TRUE | wye
39 | LV_5635-24_0_10_load_62 | 73 | 0.0044658 | 0.0011192 | 0 | 0 |  | 1 | TRUE | wye
40 | LV_5635-24_0_10_load_64 | 74 | 0.00073869 | 0.00018513 | 0 | 0 |  | 1 | TRUE | wye
41 | LV_5635-24_0_10_load_68 | 76 | 0.029497 | 0.0073926 | 0 | 0 |  | 1 | TRUE | wye
42 | LV_5635-24_0_10_load_69 | 77 | 0.089753 | 0.022494 | 0 | 0 |  | 1 | TRUE | wye
43 | LV_5635-24_0_10_load_81 | 80 | 0.0041327 | 0.0010358 | 0 | 0 |  | 1 | TRUE | wye
44 | LV_5635-24_0_10_load_80 | 81 | 0.0021985 | 0.000551 | 0 | 0 |  | 1 | TRUE | wye

## ext_grid
| name | bus | vm_pu | va_degree | slack_weight | in_service
0 |  | 44 | 1 | 0 | 1 | TRUE

## line
| name | std_type | from_bus | to_bus | length_km | r_ohm_per_km | x_ohm_per_km | c_nf_per_km | g_us_per_km | max_i_ka | df | parallel | type | in_service
0 | LV_5635-24_0_10_line_0 |  | 0 | 1 | 0.036574 | 0.125 | 0.08 | 261 | 0 | 0.364 | 1 | 1 | cs | TRUE
1 | LV_5635-24_0_10_line_1 |  | 0 | 2 | 0.015411 | 0.125 | 0.08 | 261 | 0 | 0.364 | 1 | 1 | cs | TRUE
2 | LV_5635-24_0_10_line_2 |  | 1 | 3 | 0.031102 | 0.125 | 0.08 | 261 | 0 | 0.364 | 1 | 1 | cs | TRUE
3 | LV_5635-24_0_10_line_3 |  | 2 | 4 | 0.025437 | 0.125 | 0.08 | 261 | 0 | 0.364 | 1 | 1 | cs | TRUE
4 | LV_5635-24_0_10_line_4 |  | 4 | 5 | 0.030533 | 0.125 | 0.08 | 261 | 0 | 0.364 | 1 | 1 | cs | TRUE
5 | LV_5635-24_0_10_line_5 |  | 5 | 6 | 0.028728 | 0.125 | 0.08 | 261 | 0 | 0.364 | 1 | 1 | cs | TRUE
6 | LV_5635-24_0_10_line_6 |  | 6 | 42 | 0.021958 | 0.125 | 0.08 | 261 | 0 | 0.364 | 1 | 1 | cs | TRUE
7 | LV_5635-24_0_10_line_7 |  | 7 | 8 | 0.041724 | 0.125 | 0.08 | 261 | 0 | 0.364 | 1 | 1 | cs | TRUE
8 | LV_5635-24_0_10_line_8 |  | 8 | 9 | 0.024578 | 0.125 | 0.08 | 261 | 0 | 0.364 | 1 | 1 | cs | TRUE
9 | LV_5635-24_0_10_line_9 |  | 8 | 10 | 0.039981 | 0.125 | 0.08 | 261 | 0 | 0.364 | 1 | 1 | cs | TRUE
10 | LV_5635-24_0_10_line_10 |  | 9 | 11 | 0.055311 | 0.125 | 0.08 | 261 | 0 | 0.364 | 1 | 2 | cs | TRUE
11 | LV_5635-24_0_10_line_11 |  | 10 | 12 | 0.015795 | 0.125 | 0.08 | 261 | 0 | 0.364 | 1 | 1 | cs | TRUE
12 | LV_5635-24_0_10_line_12 |  | 10 | 13 | 0.013531 | 0.125 | 0.08 | 261 | 0 | 0.364 | 1 | 1 | cs | TRUE
13 | LV_5635-24_0_10_line_13 |  | 11 | 17 | 0.0029 | 0.125 | 0.08 | 261 | 0 | 0.364 | 1 | 5 | cs | TRUE
14 | LV_5635-24_0_10_line_14 |  | 13 | 18 | 0.02417 | 0.125 | 0.08 | 261 | 0 | 0.364 | 1 | 1 | cs | TRUE
15 | LV_5635-24_0_10_line_15 |  | 14 | 15 | 0.039765 | 0.125 | 0.08 | 261 | 0 | 0.364 | 1 | 5 | cs | TRUE
16 | LV_5635-24_0_10_line_16 |  | 14 | 16 | 0.028291 | 0.125 | 0.08 | 261 | 0 | 0.364 | 1 | 5 | cs | TRUE
17 | LV_5635-24_0_10_line_17 |  | 15 | 19 | 0.052571 | 0.125 | 0.08 | 261 | 0 | 0.364 | 1 | 5 | cs | TRUE
18 | LV_5635-24_0_10_line_18 |  | 16 | 17 | 0.03492 | 0.125 | 0.08 | 261 | 0 | 0.364 | 1 | 5 | cs | TRUE
19 | LV_5635-24_0_10_line_19 |  | 18 | 40 | 0.0088906 | 0.125 | 0.08 | 261 | 0 | 0.364 | 1 | 1 | cs | TRUE
20 | LV_5635-24_0_10_line_20 |  | 18 | 38 | 0.012102 | 0.125 | 0.08 | 261 | 0 | 0.364 | 1 | 1 | cs | TRUE
21 | LV_5635-24_0_10_line_21 |  | 19 | 41 | 0.074288 | 0.125 | 0.08 | 261 | 0 | 0.364 | 1 | 1 | cs | TRUE
22 | LV_5635-24_0_10_line_22 |  | 19 | 42 | 0.027701 | 0.125 | 0.08 | 261 | 0 | 0.364 | 1 | 5 | cs | TRUE
23 | LV_5635-24_0_10_line_23 |  | 20 | 21 | 0.038445 | 0.125 | 0.08 | 261 | 0 | 0.364 | 1 | 1 | cs | TRUE
24 | LV_5635-24_0_10_line_24 |  | 21 | 22 | 0.041124 | 0.125 | 0.08 | 261 | 0 | 0.364 | 1 | 1 | cs | TRUE
25 | LV_5635-24_0_10_line_25 |  | 22 | 23 | 0.010765 | 0.125 | 0.08 | 261 | 0 | 0.364 | 1 | 1 | cs | TRUE
26 | LV_5635-24_0_10_line_26 |  | 22 | 24 | 0.029606 | 0.125 | 0.08 | 261 | 0 | 0.364 | 1 | 1 | cs | TRUE
27 | LV_5635-24_0_10_line_27 |  | 22 | 25 | 0.017126 | 0.125 | 0.08 | 261 | 0 | 0.364 | 1 | 1 | cs | TRUE
28 | LV_5635-24_0_10_line_28 |  | 23 | 26 | 0.023536 | 0.125 | 0.08 | 261 | 0 | 0.364 | 1 | 1 | cs | TRUE
29 | LV_5635-24_0_10_line_29 |  | 23 | 27 | 0.017977 | 0.125 | 0.08 | 261 | 0 | 0.364 | 1 | 1 | cs | TRUE
30 | LV_5635-24_0_10_line_30 |  | 24 | 28 | 0.027236 | 0.125 | 0.08 | 261 | 0 | 0.364 | 1 | 1 | cs | TRUE
31 | LV_5635-24_0_10_line_31 |  | 24 | 29 | 0.10516 | 0.125 | 0.08 | 261 | 0 | 0.364 | 1 | 1 | cs | TRUE
32 | LV_5635-24_0_10_line_32 |  | 25 | 37 | 0.024474 | 0.125 | 0.08 | 261 | 0 | 0.364 | 1 | 1 | cs | TRUE
33 | LV_5635-24_0_10_line_33 |  | 26 | 69 | 0.0072376 | 0.125 | 0.08 | 261 | 0 | 0.364 | 1 | 1 | cs | TRUE
34 | LV_5635-24_0_10_line_34 |  | 30 | 31 | 0.053491 | 0.125 | 0.08 | 261 | 0 | 0.364 | 1 | 1 | cs | TRUE
35 | LV_5635-24_0_10_line_35 |  | 30 | 32 | 0.035422 | 0.125 | 0.08 | 261 | 0 | 0.364 | 1 | 5 | cs | TRUE
36 | LV_5635-24_0_10_line_36 |  | 30 | 33 | 0.045524 | 0.125 | 0.08 | 261 | 0 | 0.364 | 1 | 5 | cs | TRUE
37 | LV_5635-24_0_10_line_37 |  | 31 | 37 | 0.038708 | 0.125 | 0.08 | 261 | 0 | 0.364 | 1 | 1 | cs | TRUE
38 | LV_5635-24_0_10_line_38 |  | 31 | 34 | 0.05529 | 0.125 | 0.08 | 261 | 0 | 0.364 | 1 | 1 | cs | TRUE
39 | LV_5635-24_0_10_line_39 |  | 32 | 52 | 0.1022 | 0.125 | 0.08 | 261 | 0 | 0.364 | 1 | 5 | cs | TRUE
40 | LV_5635-24_0_10_line_40 |  | 33 | 43 | 0.025649 | 0.125 | 0.08 | 261 | 0 | 0.364 | 1 | 5 | cs | TRUE
41 | LV_5635-24_0_10_line_41 |  | 34 | 35 | 0.021253 | 0.125 | 0.08 | 261 | 0 | 0.364 | 1 | 1 | cs | TRUE
42 | LV_5635-24_0_10_line_42 |  | 34 | 36 | 0.020735 | 0.125 | 0.08 | 261 | 0 | 0.364 | 1 | 1 | cs | TRUE
43 | LV_5635-24_0_10_line_43 |  | 36 | 66 | 0.017772 | 0.125 | 0.08 | 261 | 0 | 0.364 | 1 | 1 | cs | TRUE
44 | LV_5635-24_0_10_line_44 |  | 36 | 65 | 0.030219 | 0.125 | 0.08 | 261 | 0 | 0.364 | 1 | 1 | cs | TRUE
45 | LV_5635-24_0_10_line_45 |  | 38 | 39 | 0.05922 | 0.125 | 0.08 | 261 | 0 | 0.364 | 1 | 1 | cs | TRUE
46 | LV_5635-24_0_10_line_46 |  | 41 | 47 | 0.019445 | 0.125 | 0.08 | 261 | 0 | 0.364 | 1 | 1 | cs | TRUE
47 | LV_5635-24_0_10_line_47 |  | 42 | 43 | 0.023473 | 0.125 | 0.08 | 261 | 0 | 0.364 | 1 | 5 | cs | TRUE
48 | LV_5635-24_0_10_line_48 |  | 44 | 45 | 0.056803 | 0.125 | 0.08 | 261 | 0 | 0.364 | 1 | 5 | cs | TRUE
49 | LV_5635-24_0_10_line_49 |  | 44 | 46 | 0.15977 | 0.125 | 0.08 | 261 | 0 | 0.364 | 1 | 5 | cs | TRUE
50 | LV_5635-24_0_10_line_50 |  | 45 | 55 | 0.010434 | 0.125 | 0.08 | 261 | 0 | 0.364 | 1 | 5 | cs | TRUE
51 | LV_5635-24_0_10_line_51 |  | 46 | 56 | 0.047421 | 0.125 | 0.08 | 261 | 0 | 0.364 | 1 | 5 | cs | TRUE
52 | LV_5635-24_0_10_line_52 |  | 48 | 49 | 0.15526 | 0.125 | 0.08 | 261 | 0 | 0.364 | 1 | 5 | cs | TRUE
53 | LV_5635-24_0_10_line_53 |  | 48 | 50 | 0.07641 | 0.125 | 0.08 | 261 | 0 | 0.364 | 1 | 5 | cs | TRUE
54 | LV_5635-24_0_10_line_54 |  | 49 | 51 | 0.038728 | 0.125 | 0.08 | 261 | 0 | 0.364 | 1 | 5 | cs | TRUE
55 | LV_5635-24_0_10_line_55 |  | 50 | 57 | 0.030289 | 0.125 | 0.08 | 261 | 0 | 0.364 | 1 | 5 | cs | TRUE
56 | LV_5635-24_0_10_line_56 |  | 51 | 56 | 0.064777 | 0.125 | 0.08 | 261 | 0 | 0.364 | 1 | 5 | cs | TRUE
57 | LV_5635-24_0_10_line_57 |  | 52 | 64 | 0.055172 | 0.125 | 0.08 | 261 | 0 | 0.364 | 1 | 5 | cs | TRUE
58 | LV_5635-24_0_10_line_58 |  | 52 | 53 | 0.053818 | 0.125 | 0.08 | 261 | 0 | 0.364 | 1 | 1 | cs | TRUE
59 | LV_5635-24_0_10_line_59 |  | 53 | 54 | 0.013762 | 0.125 | 0.08 | 261 | 0 | 0.364 | 1 | 1 | cs | TRUE
60 | LV_5635-24_0_10_line_60 |  | 55 | 64 | 0.040356 | 0.125 | 0.08 | 261 | 0 | 0.364 | 1 | 5 | cs | TRUE
61 | LV_5635-24_0_10_line_61 |  | 57 | 75 | 0.015805 | 0.125 | 0.08 | 261 | 0 | 0.364 | 1 | 5 | cs | TRUE
62 | LV_5635-24_0_10_line_62 |  | 57 | 76 | 0.021753 | 0.125 | 0.08 | 261 | 0 | 0.364 | 1 | 1 | cs | TRUE
63 | LV_5635-24_0_10_line_63 |  | 58 | 59 | 0.026341 | 0.125 | 0.08 | 261 | 0 | 0.364 | 1 | 1 | cs | TRUE
64 | LV_5635-24_0_10_line_64 |  | 58 | 60 | 0.010368 | 0.125 | 0.08 | 261 | 0 | 0.364 | 1 | 1 | cs | TRUE
65 | LV_5635-24_0_10_line_65 |  | 58 | 61 | 0.042252 | 0.125 | 0.08 | 261 | 0 | 0.364 | 1 | 1 | cs | TRUE
66 | LV_5635-24_0_10_line_66 |  | 58 | 62 | 0.038438 | 0.125 | 0.08 | 261 | 0 | 0.364 | 1 | 1 | cs | TRUE
67 | LV_5635-24_0_10_line_67 |  | 60 | 63 | 0.015366 | 0.125 | 0.08 | 261 | 0 | 0.364 | 1 | 1 | cs | TRUE
68 | LV_5635-24_0_10_line_68 |  | 61 | 65 | 0.0022253 | 0.125 | 0.08 | 261 | 0 | 0.364 | 1 | 1 | cs | TRUE
69 | LV_5635-24_0_10_line_69 |  | 63 | 68 | 0.018524 | 0.125 | 0.08 | 261 | 0 | 0.364 | 1 | 1 | cs | TRUE
70 | LV_5635-24_0_10_line_70 |  | 66 | 72 | 0.028597 | 0.125 | 0.08 | 261 | 0 | 0.364 | 1 | 1 | cs | TRUE
71 | LV_5635-24_0_10_line_71 |  | 67 | 68 | 0.021507 | 0.125 | 0.08 | 261 | 0 | 0.364 | 1 | 1 | cs | TRUE
72 | LV_5635-24_0_10_line_72 |  | 69 | 73 | 0.011006 | 0.125 | 0.08 | 261 | 0 | 0.364 | 1 | 1 | cs | TRUE
73 | LV_5635-24_0_10_line_73 |  | 70 | 71 | 0.0015156 | 0.125 | 0.08 | 261 | 0 | 0.364 | 1 | 1 | cs | TRUE
74 | LV_5635-24_0_10_line_74 |  | 70 | 72 | 0.029507 | 0.125 | 0.08 | 261 | 0 | 0.364 | 1 | 1 | cs | TRUE
75 | LV_5635-24_0_10_line_75 |  | 73 | 74 | 0.020559 | 0.125 | 0.08 | 261 | 0 | 0.364 | 1 | 1 | cs | TRUE
76 | LV_5635-24_0_10_line_76 |  | 75 | 77 | 0.065558 | 0.125 | 0.08 | 261 | 0 | 0.364 | 1 | 5 | cs | TRUE
77 | LV_5635-24_0_10_line_77 |  | 77 | 78 | 0.027352 | 0.125 | 0.08 | 261 | 0 | 0.364 | 1 | 1 | cs | TRUE
78 | LV_5635-24_0_10_line_78 |  | 78 | 79 | 0.005606 | 0.125 | 0.08 | 261 | 0 | 0.364 | 1 | 1 | cs | TRUE
79 | LV_5635-24_0_10_line_79 |  | 79 | 80 | 0.018578 | 0.125 | 0.08 | 261 | 0 | 0.364 | 1 | 1 | cs | TRUE
80 | LV_5635-24_0_10_line_80 |  | 79 | 81 | 0.023296 | 0.125 | 0.08 | 261 | 0 | 0.364 | 1 | 1 | cs | TRUE

## trafo
| name | std_type | hv_bus | lv_bus | sn_mva | vn_hv_kv | vn_lv_kv | vk_percent | vkr_percent | pfe_kw | i0_percent | shift_degree | tap_side | tap_neutral | tap_min | tap_max | tap_step_percent | tap_step_degree | tap_pos | tap_phase_shifter | parallel | df | in_service
0 | LV_5635-24_0_10_trafo_29 | 0.63 MVA 20/0.4 kV | 82 | 44 | 0.63 | 20 | 0.4 | 6 | 1.206 | 1.65 | 0.2619 | 150 | hv | 0 | -2 | 2 | 2.5 | 0 | 0 | FALSE | 1 | 1 | TRUE

## line_geodata
| x0 | y0 | x1 | y1 | x2 | y2 | x3 | y3 | x4 | y4 | x5 | y5 | x6 | y6 | x7 | y7 | x8 | y8 | x9 | y9 | x10 | y10 | x11 | y11 | x12 | y12 | x13 | y13 | x14 | y14 | x15 | y15 | x16 | y16
0 | 2531762.3365 | 1151903.4586 | 2531754.6822 | 1151893.0746 | 2531743.8049 | 1151872.0478
1 | 2531771.4804 | 1151915.8632 | 2531762.3365 | 1151903.4586
2 | 2531729.5145 | 1151844.4232 | 2531743.8049 | 1151872.0478
3 | 2531771.4804 | 1151915.8632 | 2531778.2417 | 1151926.6592 | 2531784.9838 | 1151937.4196
4 | 2531784.9838 | 1151937.4196 | 2531801.1951 | 1151963.2929
5 | 2531816.4484 | 1151987.6373 | 2531801.1951 | 1151963.2929
6 | 2531828.7885 | 1152005.8186 | 2531816.4484 | 1151987.6373
7 | 2531797.4188 | 1151797.259 | 2531815.8312 | 1151834.7003
8 | 2531797.4188 | 1151797.259 | 2531775.5979 | 1151808.6906
9 | 2531797.4188 | 1151797.259 | 2531814.3063 | 1151800.1691 | 2531827.6495 | 1151805.2539 | 2531836.2151 | 1151805.2791
10 | 2531775.5979 | 1151808.6906 | 2531757.9982 | 1151817.4062 | 2531773.9266 | 1151849.3239
11 | 2531836.2151 | 1151805.2791 | 2531843.2873 | 1151801.5191 | 2531851.0766 | 1151800.7637
12 | 2531836.2151 | 1151805.2791 | 2531838.5362 | 1151818.6091
13 | 2531773.9266 | 1151849.3239 | 2531775.2215 | 1151851.9188
14 | 2531851.7601 | 1151837.354 | 2531849.7914 | 1151834.3079 | 2531843.047 | 1151829.7374 | 2531839.77 | 1151825.6945 | 2531838.5362 | 1151818.6091
15 | 2531804.1489 | 1151908.1106 | 2531823.9549 | 1151942.5919
16 | 2531804.1489 | 1151908.1106 | 2531794.282 | 1151890.1126 | 2531790.8143 | 1151883.1639
17 | 2531850.1393 | 1151988.1779 | 2531823.9549 | 1151942.5919
18 | 2531775.2215 | 1151851.9188 | 2531790.8143 | 1151883.1639
19 | 2531851.7601 | 1151837.354 | 2531854.4006 | 1151841.4485 | 2531855.3501 | 1151845.3531
20 | 2531851.7601 | 1151837.354 | 2531857.3173 | 1151836.724 | 2531863.786 | 1151835.995
21 | 2531850.1393 | 1151988.1779 | 2531908.6454 | 1151942.1898
22 | 2531828.7885 | 1152005.8186 | 2531837.8939 | 1151998.6447 | 2531850.1393 | 1151988.1779
23 | 2531639.1569 | 1151892.8978 | 2531627.3993 | 1151856.2946
24 | 2531659.0394 | 1151927.0351 | 2531656.7675 | 1151915.5434 | 2531652.0798 | 1151904.2238 | 2531639.1569 | 1151892.8978
25 | 2531652.9931 | 1151935.9421 | 2531656.5938 | 1151930.6427 | 2531659.0394 | 1151927.0351
26 | 2531633.6197 | 1151916.874 | 2531637.705 | 1151914.3706 | 2531641.906 | 1151916.6463 | 2531659.0394 | 1151927.0351
27 | 2531659.0394 | 1151927.0351 | 2531671.9708 | 1151935.7374 | 2531673.2074 | 1151936.6534
28 | 2531634.237 | 1151950.2298 | 2531652.9931 | 1151935.9421
29 | 2531652.9931 | 1151935.9421 | 2531664.3396 | 1151947.0081 | 2531666.0473 | 1151948.2765
30 | 2531633.6197 | 1151916.874 | 2531609.8966 | 1151930.3734
31 | 2531633.6197 | 1151916.874 | 2531631.7043 | 1151915.8174 | 2531616.534 | 1151907.9855 | 2531583.8909 | 1151893.0152 | 2531561.9494 | 1151882.3367 | 2531554.8544 | 1151878.671 | 2531540.9744 | 1151870.9359 | 2531539.5464 | 1151869.9864
32 | 2531673.2074 | 1151936.6534 | 2531684.9199 | 1151945.3289 | 2531692.7727 | 1151951.3548
33 | 2531634.237 | 1151950.2298 | 2531627.9856 | 1151953.877
34 | 2531722.3417 | 1151976.3211 | 2531759.2794 | 1152008.653 | 2531755.7091 | 1152011.2283
35 | 2531755.7091 | 1152011.2283 | 2531747.1831 | 1152017.3729 | 2531726.9687 | 1152031.9334
36 | 2531755.7091 | 1152011.2283 | 2531759.2794 | 1152008.653 | 2531790.0123 | 1152035.975
37 | 2531722.3417 | 1151976.3211 | 2531698.1826 | 1151955.5061 | 2531692.7727 | 1151951.3548
38 | 2531677.4574 | 1152008.5709 | 2531710.7688 | 1151983.8233 | 2531718.0751 | 1151979.0821 | 2531722.3417 | 1151976.3211
39 | 2531644.992 | 1152092.8309 | 2531654.6464 | 1152084.0274 | 2531726.9687 | 1152031.9334
40 | 2531790.0123 | 1152035.975 | 2531810.2595 | 1152020.2287
41 | 2531677.4574 | 1152008.5709 | 2531688.3865 | 1152026.8124
42 | 2531677.4574 | 1152008.5709 | 2531664.7369 | 1152015.6972 | 2531667.9585 | 1152020.9413
43 | 2531676.4021 | 1152036.5873 | 2531667.9585 | 1152020.9413
44 | 2531667.9585 | 1152020.9413 | 2531643.1061 | 1152038.1332
45 | 2531916.7154 | 1151821.9208 | 2531916.6255 | 1151824.1453 | 2531916.1907 | 1151827.0963 | 2531915.3087 | 1151828.507 | 2531914.068 | 1151829.4216 | 2531912.8323 | 1151830.0915 | 2531877.7748 | 1151834.3353 | 2531869.712 | 1151835.3272 | 2531863.786 | 1151835.995
46 | 2531908.6454 | 1151942.1898 | 2531923.9358 | 1151930.1767
47 | 2531828.7885 | 1152005.8186 | 2531810.2595 | 1152020.2287
48 | 2531713.8209 | 1152188.9466 | 2531725.8712 | 1152167.4312 | 2531724.4266 | 1152166.6027 | 2531697.9778 | 1152151.4587
49 | 2531713.8209 | 1152188.9466 | 2531710.2585 | 1152198.2811 | 2531687.122 | 1152210.6285 | 2531677.6552 | 1152215.6722 | 2531737.5435 | 1152311.2893
50 | 2531688.9232 | 1152146.2743 | 2531697.9778 | 1152151.4587
51 | 2531737.5435 | 1152311.2893 | 2531777.7861 | 1152286.2031
52 | 2531865.6222 | 1152231.4481 | 2531900.1402 | 1152273.2691 | 2531943.6614 | 1152250.8529 | 2531948.8885 | 1152257.0194 | 2531955.1338 | 1152264.3194 | 2531958.252 | 1152269.2757 | 2531960.4626 | 1152273.3752 | 2531961.2866 | 1152275.656 | 2531962.0787 | 1152277.8372 | 2531962.8033 | 1152281.5088 | 2531962.833 | 1152284.1321 | 2531962.3199 | 1152286.2613 | 2531961.2216 | 1152288.2193 | 2531959.6134 | 1152289.8828 | 2531957.7924 | 1152291.0485 | 2531958.1991 | 1152291.7221 | 2531959.7104 | 1152294.3842
53 | 2531959.7104 | 1152294.3842 | 2531892.513 | 1152330.7566
54 | 2531865.6222 | 1152231.4481 | 2531832.757 | 1152251.9355
55 | 2531865.8755 | 1152345.1748 | 2531892.513 | 1152330.7566
56 | 2531777.7861 | 1152286.2031 | 2531832.757 | 1152251.9355
57 | 2531644.992 | 1152092.8309 | 2531669.0967 | 1152100.7947 | 2531660.3059 | 1152116.0364 | 2531653.8231 | 1152126.3602
58 | 2531608.6392 | 1152127.419 | 2531607.0014 | 1152124.4471 | 2531614.4246 | 1152112.4671 | 2531616.5883 | 1152111.0751 | 2531631.5292 | 1152101.4777 | 2531644.992 | 1152092.8309
59 | 2531608.6392 | 1152127.419 | 2531620.4663 | 1152134.4563
60 | 2531653.8231 | 1152126.3602 | 2531675.2886 | 1152138.4674 | 2531688.9232 | 1152146.2743
61 | 2531852.3469 | 1152353.4105 | 2531865.8755 | 1152345.1748
62 | 2531865.8755 | 1152345.1748 | 2531854.889 | 1152326.3997
63 | 2531615.0031 | 1152012.2273 | 2531608.4365 | 1152002.3743 | 2531603.6378 | 1151988.6908
64 | 2531615.0031 | 1152012.2273 | 2531617.824 | 1152015.2969 | 2531621.8999 | 1152010.6258
65 | 2531615.0031 | 1152012.2273 | 2531617.824 | 1152015.2969 | 2531633.9854 | 1152037.4143 | 2531637.9136 | 1152034.6014 | 2531641.276 | 1152039.3992
66 | 2531615.0031 | 1152012.2273 | 2531604.7598 | 1152029.3088 | 2531589.4616 | 1152039.7476
67 | 2531621.8999 | 1152010.6258 | 2531634.0067 | 1152001.1627
68 | 2531641.276 | 1152039.3992 | 2531643.1061 | 1152038.1332
69 | 2531648.6011 | 1151989.7551 | 2531634.0067 | 1152001.1627
70 | 2531676.4021 | 1152036.5873 | 2531652.6926 | 1152052.5768
71 | 2531648.6011 | 1151989.7551 | 2531665.7607 | 1151976.7901
72 | 2531627.9856 | 1151953.877 | 2531622.3432 | 1151957.1689 | 2531618.367 | 1151959.2188
73 | 2531628.2288 | 1152069.075 | 2531629.0223 | 1152070.3664
74 | 2531628.2288 | 1152069.075 | 2531652.6926 | 1152052.5768
75 | 2531600.0938 | 1151968.6394 | 2531618.367 | 1151959.2188
76 | 2531852.3469 | 1152353.4105 | 2531815.7946 | 1152377.1491 | 2531803.5638 | 1152358.8944
77 | 2531788.3389 | 1152336.1711 | 2531803.5638 | 1152358.8944
78 | 2531788.3389 | 1152336.1711 | 2531783.5684 | 1152339.138
79 | 2531783.5684 | 1152339.138 | 2531768.0443 | 1152349.3439
80 | 2531783.5684 | 1152339.138 | 2531772.3609 | 1152318.7155

## bus_geodata
| x | y | coords
0 | 2531762.3365 | 1151903.4586
1 | 2531743.8049 | 1151872.0478
2 | 2531771.4804 | 1151915.8632
3 | 2531729.5145 | 1151844.4232
4 | 2531784.9838 | 1151937.4196
5 | 2531801.1951 | 1151963.2929
6 | 2531816.4484 | 1151987.6373
7 | 2531815.8312 | 1151834.7003
8 | 2531797.4188 | 1151797.259
9 | 2531775.5979 | 1151808.6906
10 | 2531836.2151 | 1151805.2791
11 | 2531773.9266 | 1151849.3239
12 | 2531851.0766 | 1151800.7637
13 | 2531838.5362 | 1151818.6091
14 | 2531804.1489 | 1151908.1106
15 | 2531823.9549 | 1151942.5919
16 | 2531790.8143 | 1151883.1639
17 | 2531775.2215 | 1151851.9188
18 | 2531851.7601 | 1151837.354
19 | 2531850.1393 | 1151988.1779
20 | 2531627.3993 | 1151856.2946
21 | 2531639.1569 | 1151892.8978
22 | 2531659.0394 | 1151927.0351
23 | 2531652.9931 | 1151935.9421
24 | 2531633.6197 | 1151916.874
25 | 2531673.2074 | 1151936.6534
26 | 2531634.237 | 1151950.2298
27 | 2531666.0473 | 1151948.2765
28 | 2531609.8966 | 1151930.3734
29 | 2531539.5464 | 1151869.9864
30 | 2531755.7091 | 1152011.2283
31 | 2531722.3417 | 1151976.3211
32 | 2531726.9687 | 1152031.9334
33 | 2531790.0123 | 1152035.975
34 | 2531677.4574 | 1152008.5709
35 | 2531688.3865 | 1152026.8124
36 | 2531667.9585 | 1152020.9413
37 | 2531692.7727 | 1151951.3548
38 | 2531863.786 | 1151835.995
39 | 2531916.7154 | 1151821.9208
40 | 2531855.3501 | 1151845.3531
41 | 2531908.6454 | 1151942.1898
42 | 2531828.7885 | 1152005.8186
43 | 2531810.2595 | 1152020.2287
44 | 2531713.8209 | 1152188.9466
45 | 2531697.9778 | 1152151.4587
46 | 2531737.5435 | 1152311.2893
47 | 2531923.9358 | 1151930.1767
48 | 2531959.7104 | 1152294.3842
49 | 2531865.6222 | 1152231.4481
50 | 2531892.513 | 1152330.7566
51 | 2531832.757 | 1152251.9355
52 | 2531644.992 | 1152092.8309
53 | 2531608.6392 | 1152127.419
54 | 2531620.4663 | 1152134.4563
55 | 2531688.9232 | 1152146.2743
56 | 2531777.7861 | 1152286.2031
57 | 2531865.8755 | 1152345.1748
58 | 2531615.0031 | 1152012.2273
59 | 2531603.6378 | 1151988.6908
60 | 2531621.8999 | 1152010.6258
61 | 2531641.276 | 1152039.3992
62 | 2531589.4616 | 1152039.7476
63 | 2531634.0067 | 1152001.1627
64 | 2531653.8231 | 1152126.3602
65 | 2531643.1061 | 1152038.1332
66 | 2531676.4021 | 1152036.5873
67 | 2531665.7607 | 1151976.7901
68 | 2531648.6011 | 1151989.7551
69 | 2531627.9856 | 1151953.877
70 | 2531628.2288 | 1152069.075
71 | 2531629.0223 | 1152070.3664
72 | 2531652.6926 | 1152052.5768
73 | 2531618.367 | 1151959.2188
74 | 2531600.0938 | 1151968.6394
75 | 2531852.3469 | 1152353.4105
76 | 2531854.889 | 1152326.3997
77 | 2531803.5638 | 1152358.8944
78 | 2531788.3389 | 1152336.1711
79 | 2531783.5684 | 1152339.138
80 | 2531768.0443 | 1152349.3439
81 | 2531772.3609 | 1152318.7155
82 | 2531710.2585 | 1152198.2811

## line_std_types
| c_nf_per_km | r_ohm_per_km | x_ohm_per_km | max_i_ka | type | q_mm2 | alpha | voltage_rating
NAYY 4x50 SE | 210 | 0.642 | 0.083 | 0.142 | cs | 50 | 0.00403 | LV
NAYY 4x120 SE | 264 | 0.225 | 0.08 | 0.242 | cs | 120 | 0.00403 | LV
NAYY 4x150 SE | 261 | 0.208 | 0.08 | 0.27 | cs | 150 | 0.00403 | LV
NA2XS2Y 1x95 RM/25 12/20 kV | 216 | 0.313 | 0.132 | 0.252 | cs | 95 | 0.00403 | MV
NA2XS2Y 1x185 RM/25 12/20 kV | 273 | 0.161 | 0.117 | 0.362 | cs | 185 | 0.00403 | MV
NA2XS2Y 1x240 RM/25 12/20 kV | 304 | 0.122 | 0.112 | 0.421 | cs | 240 | 0.00403 | MV
NA2XS2Y 1x95 RM/25 6/10 kV | 315 | 0.313 | 0.123 | 0.249 | cs | 95 | 0.00403 | MV
NA2XS2Y 1x185 RM/25 6/10 kV | 406 | 0.161 | 0.11 | 0.358 | cs | 185 | 0.00403 | MV
NA2XS2Y 1x240 RM/25 6/10 kV | 456 | 0.122 | 0.105 | 0.416 | cs | 240 | 0.00403 | MV
NA2XS2Y 1x150 RM/25 12/20 kV | 250 | 0.206 | 0.116 | 0.319 | cs | 150 | 0.00403 | MV
NA2XS2Y 1x120 RM/25 12/20 kV | 230 | 0.253 | 0.119 | 0.283 | cs | 120 | 0.00403 | MV
NA2XS2Y 1x70 RM/25 12/20 kV | 190 | 0.443 | 0.132 | 0.22 | cs | 70 | 0.00403 | MV
NA2XS2Y 1x150 RM/25 6/10 kV | 360 | 0.206 | 0.11 | 0.315 | cs | 150 | 0.00403 | MV
NA2XS2Y 1x120 RM/25 6/10 kV | 340 | 0.253 | 0.113 | 0.28 | cs | 120 | 0.00403 | MV
NA2XS2Y 1x70 RM/25 6/10 kV | 280 | 0.443 | 0.123 | 0.217 | cs | 70 | 0.00403 | MV
N2XS(FL)2Y 1x120 RM/35 64/110 kV | 112 | 0.153 | 0.166 | 0.366 | cs | 120 | 0.00393 | HV
N2XS(FL)2Y 1x185 RM/35 64/110 kV | 125 | 0.099 | 0.156 | 0.457 | cs | 185 | 0.00393 | HV
N2XS(FL)2Y 1x240 RM/35 64/110 kV | 135 | 0.075 | 0.149 | 0.526 | cs | 240 | 0.00393 | HV
N2XS(FL)2Y 1x300 RM/35 64/110 kV | 144 | 0.06 | 0.144 | 0.588 | cs | 300 | 0.00393 | HV
15-AL1/3-ST1A 0.4 | 11 | 1.8769 | 0.35 | 0.105 | ol | 16 | 0.00403 | LV
24-AL1/4-ST1A 0.4 | 11.25 | 1.2012 | 0.335 | 0.14 | ol | 24 | 0.00403 | LV
48-AL1/8-ST1A 0.4 | 12.2 | 0.5939 | 0.3 | 0.21 | ol | 48 | 0.00403 | LV
94-AL1/15-ST1A 0.4 | 13.2 | 0.306 | 0.29 | 0.35 | ol | 94 | 0.00403 | LV
34-AL1/6-ST1A 10.0 | 9.7 | 0.8342 | 0.36 | 0.17 | ol | 34 | 0.00403 | MV
48-AL1/8-ST1A 10.0 | 10.1 | 0.5939 | 0.35 | 0.21 | ol | 48 | 0.00403 | MV
70-AL1/11-ST1A 10.0 | 10.4 | 0.4132 | 0.339 | 0.29 | ol | 70 | 0.00403 | MV
94-AL1/15-ST1A 10.0 | 10.75 | 0.306 | 0.33 | 0.35 | ol | 94 | 0.00403 | MV
122-AL1/20-ST1A 10.0 | 11.1 | 0.2376 | 0.323 | 0.41 | ol | 122 | 0.00403 | MV
149-AL1/24-ST1A 10.0 | 11.25 | 0.194 | 0.315 | 0.47 | ol | 149 | 0.00403 | MV
34-AL1/6-ST1A 20.0 | 9.15 | 0.8342 | 0.382 | 0.17 | ol | 34 | 0.00403 | MV
48-AL1/8-ST1A 20.0 | 9.5 | 0.5939 | 0.372 | 0.21 | ol | 48 | 0.00403 | MV
70-AL1/11-ST1A 20.0 | 9.7 | 0.4132 | 0.36 | 0.29 | ol | 70 | 0.00403 | MV
94-AL1/15-ST1A 20.0 | 10 | 0.306 | 0.35 | 0.35 | ol | 94 | 0.00403 | MV
122-AL1/20-ST1A 20.0 | 10.3 | 0.2376 | 0.344 | 0.41 | ol | 122 | 0.00403 | MV
149-AL1/24-ST1A 20.0 | 10.5 | 0.194 | 0.337 | 0.47 | ol | 149 | 0.00403 | MV
184-AL1/30-ST1A 20.0 | 10.75 | 0.1571 | 0.33 | 0.535 | ol | 184 | 0.00403 | MV
243-AL1/39-ST1A 20.0 | 11 | 0.1188 | 0.32 | 0.645 | ol | 243 | 0.00403 | MV
48-AL1/8-ST1A 110.0 | 8 | 0.5939 | 0.46 | 0.21 | ol | 48 | 0.00403 | HV
70-AL1/11-ST1A 110.0 | 8.4 | 0.4132 | 0.45 | 0.29 | ol | 70 | 0.00403 | HV
94-AL1/15-ST1A 110.0 | 8.65 | 0.306 | 0.44 | 0.35 | ol | 94 | 0.00403 | HV
122-AL1/20-ST1A 110.0 | 8.5 | 0.2376 | 0.43 | 0.41 | ol | 122 | 0.00403 | HV
149-AL1/24-ST1A 110.0 | 8.75 | 0.194 | 0.41 | 0.47 | ol | 149 | 0.00403 | HV
184-AL1/30-ST1A 110.0 | 8.8 | 0.1571 | 0.4 | 0.535 | ol | 184 | 0.00403 | HV
243-AL1/39-ST1A 110.0 | 9 | 0.1188 | 0.39 | 0.645 | ol | 243 | 0.00403 | HV
305-AL1/39-ST1A 110.0 | 9.2 | 0.0949 | 0.38 | 0.74 | ol | 305 | 0.00403 | HV
490-AL1/64-ST1A 110.0 | 9.75 | 0.059 | 0.37 | 0.96 | ol | 490 | 0.00403 | HV
679-AL1/86-ST1A 110.0 | 9.95 | 0.042 | 0.36 | 1.15 | ol | 679 | 0.00403 | HV
490-AL1/64-ST1A 220.0 | 10 | 0.059 | 0.285 | 0.96 | ol | 490 | 0.00403 | HV
679-AL1/86-ST1A 220.0 | 11.7 | 0.042 | 0.275 | 1.15 | ol | 679 | 0.00403 | HV
490-AL1/64-ST1A 380.0 | 11 | 0.059 | 0.253 | 0.96 | ol | 490 | 0.00403 | HV
679-AL1/86-ST1A 380.0 | 14.6 | 0.042 | 0.25 | 1.15 | ol | 679 | 0.00403 | HV

## trafo_std_types
| i0_percent | pfe_kw | vkr_percent | sn_mva | vn_lv_kv | vn_hv_kv | vk_percent | shift_degree | vector_group | tap_side | tap_neutral | tap_min | tap_max | tap_step_degree | tap_step_percent | tap_phase_shifter
160 MVA 380/110 kV | 0.06 | 60 | 0.25 | 160 | 110 | 380 | 12.2 | 0 | Yy0 | hv | 0 | -9 | 9 | 0 | 1.5 | FALSE
100 MVA 220/110 kV | 0.06 | 55 | 0.26 | 100 | 110 | 220 | 12 | 0 | Yy0 | hv | 0 | -9 | 9 | 0 | 1.5 | FALSE
63 MVA 110/20 kV | 0.04 | 22 | 0.32 | 63 | 20 | 110 | 18 | 150 | YNd5 | hv | 0 | -9 | 9 | 0 | 1.5 | FALSE
40 MVA 110/20 kV | 0.05 | 18 | 0.34 | 40 | 20 | 110 | 16.2 | 150 | YNd5 | hv | 0 | -9 | 9 | 0 | 1.5 | FALSE
25 MVA 110/20 kV | 0.07 | 14 | 0.41 | 25 | 20 | 110 | 12 | 150 | YNd5 | hv | 0 | -9 | 9 | 0 | 1.5 | FALSE
63 MVA 110/10 kV | 0.04 | 22 | 0.32 | 63 | 10 | 110 | 18 | 150 | YNd5 | hv | 0 | -9 | 9 | 0 | 1.5 | FALSE
40 MVA 110/10 kV | 0.05 | 18 | 0.34 | 40 | 10 | 110 | 16.2 | 150 | YNd5 | hv | 0 | -9 | 9 | 0 | 1.5 | FALSE
25 MVA 110/10 kV | 0.07 | 14 | 0.41 | 25 | 10 | 110 | 12 | 150 | YNd5 | hv | 0 | -9 | 9 | 0 | 1.5 | FALSE
0.25 MVA 20/0.4 kV | 0.32 | 0.8 | 1.44 | 0.25 | 0.4 | 20 | 6 | 150 | Yzn5 | hv | 0 | -2 | 2 | 0 | 2.5 | FALSE
0.4 MVA 20/0.4 kV | 0.3375 | 1.35 | 1.425 | 0.4 | 0.4 | 20 | 6 | 150 | Dyn5 | hv | 0 | -2 | 2 | 0 | 2.5 | FALSE
0.63 MVA 20/0.4 kV | 0.2619 | 1.65 | 1.206 | 0.63 | 0.4 | 20 | 6 | 150 | Dyn5 | hv | 0 | -2 | 2 | 0 | 2.5 | FALSE
0.25 MVA 10/0.4 kV | 0.24 | 0.6 | 1.2 | 0.25 | 0.4 | 10 | 4 | 150 | Dyn5 | hv | 0 | -2 | 2 | 0 | 2.5 | FALSE
0.4 MVA 10/0.4 kV | 0.2375 | 0.95 | 1.325 | 0.4 | 0.4 | 10 | 4 | 150 | Dyn5 | hv | 0 | -2 | 2 | 0 | 2.5 | FALSE
0.63 MVA 10/0.4 kV | 0.1873 | 1.18 | 1.0794 | 0.63 | 0.4 | 10 | 4 | 150 | Dyn5 | hv | 0 | -2 | 2 | 0 | 2.5 | FALSE

## trafo3w_std_types
| sn_hv_mva | sn_mv_mva | sn_lv_mva | vn_hv_kv | vn_mv_kv | vn_lv_kv | vk_hv_percent | vk_mv_percent | vk_lv_percent | vkr_hv_percent | vkr_mv_percent | vkr_lv_percent | pfe_kw | i0_percent | shift_mv_degree | shift_lv_degree | vector_group | tap_side | tap_neutral | tap_min | tap_max | tap_step_percent
63/25/38 MVA 110/20/10 kV | 63 | 25 | 38 | 110 | 20 | 10 | 10.4 | 10.4 | 10.4 | 0.28 | 0.32 | 0.35 | 35 | 0.89 | 0 | 0 | YN0yn0yn0 | hv | 0 | -10 | 10 | 1.2
63/25/38 MVA 110/10/10 kV | 63 | 25 | 38 | 110 | 10 | 10 | 10.4 | 10.4 | 10.4 | 0.28 | 0.32 | 0.35 | 35 | 0.89 | 0 | 0 | YN0yn0yn0 | hv | 0 | -10 | 10 | 1.2

## fuse_std_types
| fuse_type | i_rated_a | t_avg | t_min | t_total | x_avg | x_min | x_total
HV 100A | HV 100A | 100 | 0 | [10.0, 3.64, 0.854, 0.281, 0.1, 0.0531, 0.022, 0.01] | [10.0, 4.267, 1.21, 0.403, 0.1, 0.058, 0.022, 0.01] | 0 | [300.0, 350.0, 450.0, 550.0, 700.0, 850.0, 1200.0, 1752.0] | [600.0, 700.0, 900.0, 1150.0, 1665.0, 2000.0, 3000.0, 4313.0]
HV 10A | HV 10A | 10 | 0 | [10.0, 1675.0, 0.344, 0.156, 0.1, 0.0417, 0.0171, 0.01] | [10.0, 1.3, 0.3, 0.155, 0.1, 0.0555, 0.023, 0.01] | 0 | [30.0, 32.0, 35.0, 37.0, 39.0, 50.0, 70.0, 88.0] | [60.0, 70.0, 80.0, 87.0, 94.0, 110.0, 150.0, 216.0]
HV 125A | HV 125A | 125 | 0 | [10.0, 1.82, 0.344, 0.1, 0.0467, 0.0269, 0.01] | [10.0, 2.478, 0.426, 0.1, 0.0427, 0.0211, 0.01] | 0 | [375.0, 500.0, 700.0, 925.0, 1200.0, 1500.0, 2341.0] | [750.0, 1000.0, 1500.0, 2200.0, 3000.0, 4000.0, 5765.0]
HV 160A | HV 160A | 160 | 0 | [10.0, 4.15, 1.03, 0.198, 0.1, 0.051, 0.0172, 0.01] | [10.0, 2.3, 0.734, 0.274, 0.1, 0.046, 0.0177, 0.01] | 0 | [480.0, 550.0, 700.0, 1000.0, 1260.0, 1600.0, 2500.0, 3227.0] | [960.0, 1300.0, 1700.0, 2200.0, 2996.0, 4000.0, 6000.0, 7946.0]
HV 16A | HV 16A | 16 | 0 | [10.0, 0.352, 0.164, 0.1, 0.0649, 0.0342, 0.01] | [10.0, 2.34, 0.722, 0.181, 0.1, 0.055, 0.0296, 0.01] | 0 | [48.0, 60.0, 65.0, 71.0, 80.0, 100.0, 162.0] | [96.0, 110.0, 125.0, 150.0, 168.0, 200.0, 250.0, 398.0]
HV 200A | HV 200A | 200 | 0 | [10.0, 4.267, 1.21, 0.403, 0.1, 0.058, 0.022, 0.01] | [10.0, 3.73, 1.654, 0.328, 0.1, 0.0531, 0.019, 0.01] | 0 | [600.0, 700.0, 900.0, 1150.0, 1665.0, 2000.0, 3000.0, 4313.0] | [1200.0, 1500.0, 1800.0, 2700.0, 3960.0, 5000.0, 7500.0, 10620.0]
HV 20A | HV 20A | 20 | 0 | [10.0, 1.3, 0.3, 0.155, 0.1, 0.0555, 0.023, 0.01] | [10.0, 1.3, 0.161, 0.1, 0.0611, 0.0399, 0.0141, 0.01] | 0 | [60.0, 70.0, 80.0, 87.0, 94.0, 110.0, 150.0, 216.0] | [120.0, 150.0, 200.0, 223.0, 260.0, 300.0, 450.0, 532.0]
HV 25A | HV 25A | 25 | 0 | [10.0, 2.512, 0.833, 0.299, 0.1, 0.0372, 0.0223, 0.01] | [10.0, 3.125, 0.597, 0.198, 0.1, 0.0378, 0.022, 0.01] | 0 | [75.0, 82.0, 90.0, 100.0, 124.0, 170.0, 200.0, 289.0] | [150.0, 170.0, 210.0, 250.0, 294.0, 400.0, 500.0, 711.0]
HV 31.5A | HV 31.5A | 31.5 | 0 | [10.0, 2.34, 0.722, 0.181, 0.1, 0.055, 0.0296, 0.01] | [10.0, 2.84, 0.368, 0.164, 0.1, 0.0621, 0.0378, 0.0195, 0.01] | 0 | [95.0, 110.0, 125.0, 150.0, 165.0, 200.0, 250.0, 390.0] | [189.0, 220.0, 300.0, 350.0, 393.0, 450.0, 530.0, 700.0, 960.0]
HV 40A | HV 40A | 40 | 0 | [10.0, 1.3, 0.161, 0.1, 0.0611, 0.0399, 0.0141, 0.01] | [10.0, 2.05, 0.369, 0.198, 0.1, 0.051, 0.0298, 0.01] | 0 | [120.0, 150.0, 200.0, 223.0, 260.0, 300.0, 450.0, 532.0] | [240.0, 300.0, 400.0, 450.0, 530.0, 650.0, 800.0, 1311.0]
HV 50A | HV 50A | 50 | 0 | [10.0, 3.215, 0.597, 0.198, 0.1, 0.0378, 0.022, 0.01] | [10.0, 3.64, 0.854, 0.281, 0.1, 0.0531, 0.022, 0.01] | 0 | [150.0, 170.0, 210.0, 250.0, 294.0, 400.0, 500.0, 711.0] | [300.0, 350.0, 450.0, 550.0, 700.0, 850.0, 1200.0, 1752.0]
HV 6.3A | HV 6.3A | 6.3 | 0 | [10.0, 1.39, 0.344, 0.168, 0.1, 0.056, 0.0263, 0.01] | [10.0, 1.711, 0.516, 0.198, 0.1, 0.0634, 0.0303, 0.01] | 0 | [19.0, 19.5, 20.4, 20.8, 22.0, 25.0, 32.0, 48.0] | [38.0, 40.0, 43.0, 48.0, 53.0, 60.0, 75.0, 118.0]
HV 63A | HV 63A | 63 | 0 | [10.0, 2.84, 0.368, 0.164, 0.1, 0.0621, 0.0378, 0.0195, 0.01] | [10.0, 1.82, 0.344, 0.1, 0.0467, 0.0269, 0.01] | 0 | [189.0, 220.0, 300.0, 350.0, 393.0, 450.0, 530.0, 700.0, 961.0] | [378.0, 500.0, 700.0, 934.0, 1200.0, 1500.0, 2366.0]
HV 80A | HV 80A | 80 | 0 | [10.0, 2.05, 0.369, 0.198, 0.1, 0.051, 0.0298, 0.01] | [10.0, 4.15, 1.03, 0.198, 0.1, 0.051, 0.0172, 0.01] | 0 | [240.0, 300.0, 400.0, 450.0, 530.0, 650.0, 800.0, 1311.0] | [480.0, 550.0, 700.0, 1000.0, 1260.0, 1600.0, 2500.0, 3227.0]
Siemens NH-1-100 | Siemens NH-1-100 | 100 | [5400.0, 2000.0, 400.0, 20.0, 1.0, 0.2, 0.012, 0.004] | 0 | 0 | [150.0, 190.0, 250.0, 430.0, 900.0, 1250.0, 2700.0, 3600.0] | 0 | 0
Siemens NH-1-125 | Siemens NH-1-125 | 125 | [4800.0, 120.0, 7.0, 0.1, 0.004] | 0 | 0 | [180.0, 400.0, 740.0, 2000.0, 4250.0] | 0 | 0
Siemens NH-1-16 | Siemens NH-1-16 | 16 | [4000.0, 400.0, 2.0, 0.1, 0.04, 0.01] | 0 | 0 | [26.0, 35.0, 75.0, 150.0, 200.0, 300.0] | 0 | 0
Siemens NH-1-160 | Siemens NH-1-160 | 160 | [4800.0, 120.0, 7.0, 0.1, 0.004] | 0 | 0 | [210.0, 500.0, 900.0, 2300.0, 5000.0] | 0 | 0
Siemens NH-1-25 | Siemens NH-1-25 | 25 | [4000.0, 1000.0, 10.0, 0.2, 0.02, 0.01] | 0 | 0 | [40.0, 50.0, 100.0, 210.0, 400.0, 500.0] | 0 | 0
Siemens NH-1-50 | Siemens NH-1-50 | 50 | [4000.0, 40.0, 4.0, 1.0, 0.02, 0.01] | 0 | 0 | [86.0, 200.0, 300.0, 400.0, 1000.0, 1280.0] | 0 | 0
Siemens NH-1-63 | Siemens NH-1-63 | 63 | [4000.0, 100.0, 10.0, 2.0, 0.04, 0.01] | 0 | 0 | [100.0, 200.0, 300.0, 400.0, 1000.0, 1500.0] | 0 | 0
Siemens NH-1-80 | Siemens NH-1-80 | 80 | [4800.0, 120.0, 7.0, 0.1, 0.01] | 0 | 0 | [150.58, 250.0, 450.0, 1150.0, 2470.0] | 0 | 0
Siemens NH-2-1000 | Siemens NH-2-1000 | 1000 | [4800.0, 120.0, 7.0, 0.1, 0.004] | 0 | 0 | [1900.0, 3500.0, 8400.0, 24000.0, 52000.0] | 0 | 0
Siemens NH-2-200 | Siemens NH-2-200 | 200 | [4800.0, 120.0, 7.0, 0.1, 0.004] | 0 | 0 | [280.0, 650.0, 1200.0, 3000.0, 7000.0] | 0 | 0
Siemens NH-2-224 | Siemens NH-2-224 | 224 | [4800.0, 120.0, 7.0, 0.2, 0.04, 0.004] | 0 | 0 | [400.0, 750.0, 1453.0, 3025.0, 4315.0, 7600.0] | 0 | 0
Siemens NH-2-250 | Siemens NH-2-250 | 250 | [4800.0, 120.0, 7.0, 0.1, 0.004] | 0 | 0 | [450.0, 800.0, 1650.0, 4000.0, 8500.0] | 0 | 0
Siemens NH-2-315 | Siemens NH-2-315 | 315 | [4800.0, 120.0, 7.0, 0.1, 0.004] | 0 | 0 | [550.0, 920.0, 1900.0, 5000.0, 11000.0] | 0 | 0
Siemens NH-2-355 | Siemens NH-2-355 | 355 | [4800.0, 120.0, 6.0, 0.1, 0.004] | 0 | 0 | [650.0, 1116.27, 2350.0, 5840.0, 12790.0] | 0 | 0
Siemens NH-2-400 | Siemens NH-2-400 | 400 | [4800.0, 120.0, 7.0, 0.1, 0.004] | 0 | 0 | [720.0, 1350.0, 2800.0, 6500.0, 15000.0] | 0 | 0
Siemens NH-2-425 | Siemens NH-2-425 | 425 | [4800.0, 120.0, 7.0, 0.1, 0.004] | 0 | 0 | [850.0, 1500.0, 3050.0, 7500.0, 16500.0] | 0 | 0
Siemens NH-2-630 | Siemens NH-2-630 | 630 | [4800.0, 120.0, 7.0, 0.1, 0.004] | 0 | 0 | [1200.0, 2000.0, 4800.0, 12000.0, 26000.0] | 0 | 0

## dtypes
| element | column | dtype
0 | bus | name | object
1 | bus | vn_kv | float64
2 | bus | type | object
3 | bus | zone | object
4 | bus | in_service | bool
5 | load | name | object
6 | load | bus | uint32
7 | load | p_mw | float64
8 | load | q_mvar | float64
9 | load | const_z_percent | float64
10 | load | const_i_percent | float64
11 | load | sn_mva | float64
12 | load | scaling | float64
13 | load | in_service | bool
14 | load | type | object
15 | ext_grid | name | object
16 | ext_grid | bus | uint32
17 | ext_grid | vm_pu | float64
18 | ext_grid | va_degree | float64
19 | ext_grid | slack_weight | float64
20 | ext_grid | in_service | bool
21 | line | name | object
22 | line | std_type | object
23 | line | from_bus | uint32
24 | line | to_bus | uint32
25 | line | length_km | float64
26 | line | r_ohm_per_km | float64
27 | line | x_ohm_per_km | float64
28 | line | c_nf_per_km | float64
29 | line | g_us_per_km | float64
30 | line | max_i_ka | float64
31 | line | df | float64
32 | line | parallel | uint32
33 | line | type | object
34 | line | in_service | bool
35 | trafo | name | object
36 | trafo | std_type | object
37 | trafo | hv_bus | uint32
38 | trafo | lv_bus | uint32
39 | trafo | sn_mva | float64
40 | trafo | vn_hv_kv | float64
41 | trafo | vn_lv_kv | float64
42 | trafo | vk_percent | float64
43 | trafo | vkr_percent | float64
44 | trafo | pfe_kw | float64
45 | trafo | i0_percent | float64
46 | trafo | shift_degree | float64
47 | trafo | tap_side | object
48 | trafo | tap_neutral | int32
49 | trafo | tap_min | int32
50 | trafo | tap_max | int32
51 | trafo | tap_step_percent | float64
52 | trafo | tap_step_degree | float64
53 | trafo | tap_pos | int32
54 | trafo | tap_phase_shifter | bool
55 | trafo | parallel | uint32
56 | trafo | df | float64
57 | trafo | in_service | bool
58 | line_geodata | coords | object
59 | bus_geodata | x | float64
60 | bus_geodata | y | float64
61 | bus_geodata | coords | object

## parameters
| version | format_version | converged | OPF_converged | name | f_hz | sn_mva
0 | 2.14.6 | 2.14.0 | FALSE | FALSE |  | 50 | 1