## bus
| name | vn_kv | type | zone | in_service
0 | bus_LV_5635-25_0_4_node_0 | 0.4 | n |  | TRUE
1 | bus_LV_5635-25_0_4_node_1 | 0.4 | n |  | TRUE
2 | bus_LV_5635-25_0_4_node_2 | 0.4 | n |  | TRUE
3 | bus_LV_5635-25_0_4_node_3 | 0.4 | n |  | TRUE
4 | bus_LV_5635-25_0_4_node_4 | 0.4 | n |  | TRUE
5 | bus_LV_5635-25_0_4_node_9 | 0.4 | n |  | TRUE
6 | bus_LV_5635-25_0_4_node_6 | 0.4 | n |  | TRUE
7 | bus_LV_5635-25_0_4_node_19 | 0.4 | n |  | TRUE
8 | bus_LV_5635-25_0_4_node_11 | 0.4 | n |  | TRUE
9 | bus_LV_5635-25_0_4_node_14 | 0.4 | n |  | TRUE
10 | bus_LV_5635-25_0_4_node_10 | 0.4 | n |  | TRUE
11 | bus_LV_5635-25_0_4_node_32 | 0.4 | n |  | TRUE
12 | bus_LV_5635-25_0_4_node_36 | 0.4 | n |  | TRUE
13 | bus_LV_5635-25_0_4_node_12 | 0.4 | n |  | TRUE
14 | bus_LV_5635-25_0_4_node_21 | 0.4 | n |  | TRUE
15 | bus_LV_5635-25_0_4_node_20 | 0.4 | n |  | TRUE
16 | bus_LV_5635-25_0_4_node_5 | 0.4 | n |  | TRUE
17 | bus_LV_5635-25_0_4_node_7 | 0.4 | n |  | TRUE
18 | bus_LV_5635-25_0_4_node_8 | 0.4 | n |  | TRUE
19 | bus_LV_5635-25_0_4_node_15 | 0.4 | n |  | TRUE
20 | bus_LV_5635-25_0_4_node_33 | 0.4 | n |  | TRUE
21 | bus_LV_5635-25_0_4_node_34 | 0.4 | n |  | TRUE
22 | bus_LV_5635-25_0_4_node_26 | 0.4 | n |  | TRUE
23 | bus_LV_5635-25_0_4_node_16 | 0.4 | n |  | TRUE
24 | bus_LV_5635-25_0_4_node_17 | 0.4 | n |  | TRUE
25 | bus_LV_5635-25_0_4_node_49 | 0.4 | n |  | TRUE
26 | bus_LV_5635-25_0_4_node_18 | 0.4 | n |  | TRUE
27 | bus_LV_5635-25_0_4_node_24 | 0.4 | n |  | TRUE
28 | bus_LV_5635-25_0_4_node_25 | 0.4 | n |  | TRUE
29 | bus_LV_5635-25_0_4_node_22 | 0.4 | n |  | TRUE
30 | bus_LV_5635-25_0_4_node_23 | 0.4 | n |  | TRUE
31 | bus_LV_5635-25_0_4_node_47 | 0.4 | n |  | TRUE
32 | bus_LV_5635-25_0_4_node_45 | 0.4 | n |  | TRUE
33 | bus_LV_5635-25_0_4_node_44 | 0.4 | n |  | TRUE
34 | bus_LV_5635-25_0_4_node_27 | 0.4 | n |  | TRUE
35 | bus_LV_5635-25_0_4_node_28 | 0.4 | n |  | TRUE
36 | bus_LV_5635-25_0_4_node_29 | 0.4 | n |  | TRUE
37 | bus_LV_5635-25_0_4_node_30 | 0.4 | n |  | TRUE
38 | bus_LV_5635-25_0_4_node_31 | 0.4 | n |  | TRUE
39 | bus_LV_5635-25_0_4_node_35 | 0.4 | n |  | TRUE
40 | bus_LV_5635-25_0_4_node_37 | 0.4 | n |  | TRUE
41 | bus_LV_5635-25_0_4_node_38 | 0.4 | n |  | TRUE
42 | bus_LV_5635-25_0_4_node_39 | 0.4 | n |  | TRUE
43 | bus_LV_5635-25_0_4_node_40 | 0.4 | n |  | TRUE
44 | bus_LV_5635-25_0_4_node_41 | 0.4 | n |  | TRUE
45 | bus_LV_5635-25_0_4_node_42 | 0.4 | n |  | TRUE
46 | bus_LV_5635-25_0_4_node_43 | 0.4 | n |  | TRUE
47 | bus_LV_5635-25_0_4_node_48 | 0.4 | n |  | TRUE
48 | bus_MV_621_0_node_70 | 20 | n |  | TRUE

## load
| name | bus | p_mw | q_mvar | const_z_percent | const_i_percent | sn_mva | scaling | in_service | type
0 | LV_5635-25_0_4_load_0 | 0 | 0.0016203 | 0.00040608 | 0 | 0 |  | 1 | TRUE | wye
1 | LV_5635-25_0_4_load_1 | 1 | 0.00046725 | 0.00011711 | 0 | 0 |  | 1 | TRUE | wye
2 | LV_5635-25_0_4_load_4 | 4 | 0.0027672 | 0.00069353 | 0 | 0 |  | 1 | TRUE | wye
3 | LV_5635-25_0_4_load_6 | 6 | 0.0012256 | 0.00030717 | 0 | 0 |  | 1 | TRUE | wye
4 | LV_5635-25_0_4_load_19 | 7 | 0.00035984 | 9.0185e-05 | 0 | 0 |  | 1 | TRUE | wye
5 | LV_5635-25_0_4_load_14 | 9 | 0.00059722 | 0.00014968 | 0 | 0 |  | 1 | TRUE | wye
6 | LV_5635-25_0_4_load_32 | 11 | 0.0029181 | 0.00073135 | 0 | 0 |  | 1 | TRUE | wye
7 | LV_5635-25_0_4_load_36 | 12 | 0.011969 | 0.0029997 | 0 | 0 |  | 1 | TRUE | wye
8 | LV_5635-25_0_4_load_21 | 14 | 0.070149 | 0.017581 | 0 | 0 |  | 1 | TRUE | wye
9 | LV_5635-25_0_4_load_20 | 15 | 0.04968 | 0.012451 | 0 | 0 |  | 1 | TRUE | wye
10 | LV_5635-25_0_4_load_5 | 16 | 0.0012041 | 0.00030177 | 0 | 0 |  | 1 | TRUE | wye
11 | LV_5635-25_0_4_load_7 | 17 | 0.0014835 | 0.00037181 | 0 | 0 |  | 1 | TRUE | wye
12 | LV_5635-25_0_4_load_8 | 18 | 0.0022606 | 0.00056656 | 0 | 0 |  | 1 | TRUE | wye
13 | LV_5635-25_0_4_load_33 | 20 | 0.0031412 | 0.00078725 | 0 | 0 |  | 1 | TRUE | wye
14 | LV_5635-25_0_4_load_34 | 21 | 0.0057333 | 0.0014369 | 0 | 0 |  | 1 | TRUE | wye
15 | LV_5635-25_0_4_load_17 | 24 | 0.0010883 | 0.00027276 | 0 | 0 |  | 1 | TRUE | wye
16 | LV_5635-25_0_4_load_49 | 25 | 0.026353 | 0.0066046 | 0 | 0 |  | 1 | TRUE | wye
17 | LV_5635-25_0_4_load_18 | 26 | 0.00072171 | 0.00018088 | 0 | 0 |  | 1 | TRUE | wye
18 | LV_5635-25_0_4_load_22 | 29 | 0.066295 | 0.016615 | 0 | 0 |  | 1 | TRUE | wye
19 | LV_5635-25_0_4_load_23 | 30 | 0.065731 | 0.016474 | 0 | 0 |  | 1 | TRUE | wye
20 | LV_5635-25_0_4_load_47 | 31 | 0.019844 | 0.0049735 | 0 | 0 |  | 1 | TRUE | wye
21 | LV_5635-25_0_4_load_45 | 32 | 0.051887 | 0.013004 | 0 | 0 |  | 1 | TRUE | wye
22 | LV_5635-25_0_4_load_27 | 34 | 0.010214 | 0.0025598 | 0 | 0 |  | 1 | TRUE | wye
23 | LV_5635-25_0_4_load_29 | 36 | 0.01012 | 0.0025363 | 0 | 0 |  | 1 | TRUE | wye
24 | LV_5635-25_0_4_load_30 | 37 | 0.037918 | 0.009503 | 0 | 0 |  | 1 | TRUE | wye
25 | LV_5635-25_0_4_load_35 | 39 | 0.0033221 | 0.00083259 | 0 | 0 |  | 1 | TRUE | wye
26 | LV_5635-25_0_4_load_37 | 40 | 0.0095863 | 0.0024026 | 0 | 0 |  | 1 | TRUE | wye
27 | LV_5635-25_0_4_load_38 | 41 | 0.0094875 | 0.0023778 | 0 | 0 |  | 1 | TRUE | wye
28 | LV_5635-25_0_4_load_39 | 42 | 0.0081502 | 0.0020426 | 0 | 0 |  | 1 | TRUE | wye
29 | LV_5635-25_0_4_load_40 | 43 | 0.013515 | 0.0033873 | 0 | 0 |  | 1 | TRUE | wye
30 | LV_5635-25_0_4_load_41 | 44 | 0.015093 | 0.0037826 | 0 | 0 |  | 1 | TRUE | wye
31 | LV_5635-25_0_4_load_42 | 45 | 0.016103 | 0.0040359 | 0 | 0 |  | 1 | TRUE | wye
32 | LV_5635-25_0_4_load_48 | 47 | 0.01623 | 0.0040676 | 0 | 0 |  | 1 | TRUE | wye

## ext_grid
| name | bus | vm_pu | va_degree | slack_weight | in_service
0 |  | 14 | 1 | 0 | 1 | TRUE

## line
| name | std_type | from_bus | to_bus | length_km | r_ohm_per_km | x_ohm_per_km | c_nf_per_km | g_us_per_km | max_i_ka | df | parallel | type | in_service
0 | LV_5635-25_0_4_line_0 |  | 0 | 1 | 0.0064164 | 0.125 | 0.08 | 261 | 0 | 0.364 | 1 | 1 | cs | TRUE
1 | LV_5635-25_0_4_line_1 |  | 0 | 2 | 0.051745 | 0.125 | 0.08 | 261 | 0 | 0.364 | 1 | 1 | cs | TRUE
2 | LV_5635-25_0_4_line_2 |  | 2 | 3 | 0.019271 | 0.125 | 0.08 | 261 | 0 | 0.364 | 1 | 1 | cs | TRUE
3 | LV_5635-25_0_4_line_3 |  | 2 | 4 | 0.013828 | 0.125 | 0.08 | 261 | 0 | 0.364 | 1 | 1 | cs | TRUE
4 | LV_5635-25_0_4_line_4 |  | 3 | 5 | 0.04057 | 0.125 | 0.08 | 261 | 0 | 0.364 | 1 | 1 | cs | TRUE
5 | LV_5635-25_0_4_line_5 |  | 3 | 6 | 0.019816 | 0.125 | 0.08 | 261 | 0 | 0.364 | 1 | 1 | cs | TRUE
6 | LV_5635-25_0_4_line_6 |  | 4 | 7 | 0.064096 | 0.125 | 0.08 | 261 | 0 | 0.364 | 1 | 1 | cs | TRUE
7 | LV_5635-25_0_4_line_7 |  | 5 | 8 | 0.12674 | 0.125 | 0.08 | 261 | 0 | 0.364 | 1 | 1 | cs | TRUE
8 | LV_5635-25_0_4_line_8 |  | 5 | 9 | 0.10369 | 0.125 | 0.08 | 261 | 0 | 0.364 | 1 | 1 | cs | TRUE
9 | LV_5635-25_0_4_line_9 |  | 6 | 16 | 0.019263 | 0.125 | 0.08 | 261 | 0 | 0.364 | 1 | 1 | cs | TRUE
10 | LV_5635-25_0_4_line_10 |  | 8 | 12 | 0.029621 | 0.125 | 0.08 | 261 | 0 | 0.364 | 1 | 3 | cs | TRUE
11 | LV_5635-25_0_4_line_11 |  | 8 | 10 | 0.00484 | 0.125 | 0.08 | 261 | 0 | 0.364 | 1 | 3 | cs | TRUE
12 | LV_5635-25_0_4_line_12 |  | 9 | 19 | 0.034219 | 0.125 | 0.08 | 261 | 0 | 0.364 | 1 | 1 | cs | TRUE
13 | LV_5635-25_0_4_line_13 |  | 10 | 11 | 0.015776 | 0.125 | 0.08 | 261 | 0 | 0.364 | 1 | 3 | cs | TRUE
14 | LV_5635-25_0_4_line_14 |  | 11 | 20 | 0.01747 | 0.125 | 0.08 | 261 | 0 | 0.364 | 1 | 3 | cs | TRUE
15 | LV_5635-25_0_4_line_15 |  | 12 | 21 | 0.01552 | 0.125 | 0.08 | 261 | 0 | 0.364 | 1 | 3 | cs | TRUE
16 | LV_5635-25_0_4_line_16 |  | 13 | 14 | 0.15127 | 0.125 | 0.08 | 261 | 0 | 0.364 | 1 | 1 | cs | TRUE
17 | LV_5635-25_0_4_line_17 |  | 13 | 15 | 0.052039 | 0.125 | 0.08 | 261 | 0 | 0.364 | 1 | 1 | cs | TRUE
18 | LV_5635-25_0_4_line_18 |  | 14 | 22 | 0.030837 | 0.125 | 0.08 | 261 | 0 | 0.364 | 1 | 3 | cs | TRUE
19 | LV_5635-25_0_4_line_19 |  | 16 | 17 | 0.019131 | 0.125 | 0.08 | 261 | 0 | 0.364 | 1 | 1 | cs | TRUE
20 | LV_5635-25_0_4_line_20 |  | 17 | 18 | 0.02102 | 0.125 | 0.08 | 261 | 0 | 0.364 | 1 | 1 | cs | TRUE
21 | LV_5635-25_0_4_line_21 |  | 19 | 23 | 0.066243 | 0.125 | 0.08 | 261 | 0 | 0.364 | 1 | 1 | cs | TRUE
22 | LV_5635-25_0_4_line_22 |  | 19 | 24 | 0.033195 | 0.125 | 0.08 | 261 | 0 | 0.364 | 1 | 1 | cs | TRUE
23 | LV_5635-25_0_4_line_23 |  | 20 | 38 | 0.077968 | 0.125 | 0.08 | 261 | 0 | 0.364 | 1 | 3 | cs | TRUE
24 | LV_5635-25_0_4_line_24 |  | 21 | 39 | 0.037692 | 0.125 | 0.08 | 261 | 0 | 0.364 | 1 | 3 | cs | TRUE
25 | LV_5635-25_0_4_line_25 |  | 22 | 31 | 0.024148 | 0.125 | 0.08 | 261 | 0 | 0.364 | 1 | 3 | cs | TRUE
26 | LV_5635-25_0_4_line_26 |  | 22 | 32 | 0.061689 | 0.125 | 0.08 | 261 | 0 | 0.364 | 1 | 3 | cs | TRUE
27 | LV_5635-25_0_4_line_27 |  | 22 | 28 | 0.11094 | 0.125 | 0.08 | 261 | 0 | 0.364 | 1 | 3 | cs | TRUE
28 | LV_5635-25_0_4_line_28 |  | 23 | 25 | 0.007508 | 0.125 | 0.08 | 261 | 0 | 0.364 | 1 | 1 | cs | TRUE
29 | LV_5635-25_0_4_line_29 |  | 24 | 26 | 0.018461 | 0.125 | 0.08 | 261 | 0 | 0.364 | 1 | 1 | cs | TRUE
30 | LV_5635-25_0_4_line_30 |  | 27 | 28 | 0.059719 | 0.125 | 0.08 | 261 | 0 | 0.364 | 1 | 2 | cs | TRUE
31 | LV_5635-25_0_4_line_31 |  | 27 | 29 | 0.06081 | 0.125 | 0.08 | 261 | 0 | 0.364 | 1 | 1 | cs | TRUE
32 | LV_5635-25_0_4_line_32 |  | 28 | 30 | 0.039103 | 0.125 | 0.08 | 261 | 0 | 0.364 | 1 | 2 | cs | TRUE
33 | LV_5635-25_0_4_line_33 |  | 31 | 33 | 0.028353 | 0.125 | 0.08 | 261 | 0 | 0.364 | 1 | 3 | cs | TRUE
34 | LV_5635-25_0_4_line_34 |  | 33 | 47 | 0.015931 | 0.125 | 0.08 | 261 | 0 | 0.364 | 1 | 1 | cs | TRUE
35 | LV_5635-25_0_4_line_35 |  | 33 | 46 | 0.030134 | 0.125 | 0.08 | 261 | 0 | 0.364 | 1 | 3 | cs | TRUE
36 | LV_5635-25_0_4_line_36 |  | 34 | 35 | 0.021322 | 0.125 | 0.08 | 261 | 0 | 0.364 | 1 | 1 | cs | TRUE
37 | LV_5635-25_0_4_line_37 |  | 34 | 36 | 0.0035287 | 0.125 | 0.08 | 261 | 0 | 0.364 | 1 | 1 | cs | TRUE
38 | LV_5635-25_0_4_line_38 |  | 35 | 37 | 0.023467 | 0.125 | 0.08 | 261 | 0 | 0.364 | 1 | 1 | cs | TRUE
39 | LV_5635-25_0_4_line_39 |  | 35 | 38 | 0.21455 | 0.125 | 0.08 | 261 | 0 | 0.364 | 1 | 3 | cs | TRUE
40 | LV_5635-25_0_4_line_40 |  | 39 | 40 | 0.029932 | 0.125 | 0.08 | 261 | 0 | 0.364 | 1 | 3 | cs | TRUE
41 | LV_5635-25_0_4_line_41 |  | 40 | 41 | 0.00043597 | 0.125 | 0.08 | 261 | 0 | 0.364 | 1 | 3 | cs | TRUE
42 | LV_5635-25_0_4_line_42 |  | 41 | 42 | 0.024233 | 0.125 | 0.08 | 261 | 0 | 0.364 | 1 | 3 | cs | TRUE
43 | LV_5635-25_0_4_line_43 |  | 42 | 43 | 0.015978 | 0.125 | 0.08 | 261 | 0 | 0.364 | 1 | 3 | cs | TRUE
44 | LV_5635-25_0_4_line_44 |  | 43 | 44 | 0.02222 | 0.125 | 0.08 | 261 | 0 | 0.364 | 1 | 3 | cs | TRUE
45 | LV_5635-25_0_4_line_45 |  | 44 | 45 | 0.017088 | 0.125 | 0.08 | 261 | 0 | 0.364 | 1 | 3 | cs | TRUE
46 | LV_5635-25_0_4_line_46 |  | 45 | 46 | 0.027685 | 0.125 | 0.08 | 261 | 0 | 0.364 | 1 | 3 | cs | TRUE

## trafo
| name | std_type | hv_bus | lv_bus | sn_mva | vn_hv_kv | vn_lv_kv | vk_percent | vkr_percent | pfe_kw | i0_percent | shift_degree | tap_side | tap_neutral | tap_min | tap_max | tap_step_percent | tap_step_degree | tap_pos | tap_phase_shifter | parallel | df | in_service
0 | LV_5635-25_0_4_trafo_21 | 0.63 MVA 20/0.4 kV | 48 | 14 | 0.63 | 20 | 0.4 | 6 | 1.206 | 1.65 | 0.2619 | 150 | hv | 0 | -2 | 2 | 2.5 | 0 | 0 | FALSE | 1 | 1 | TRUE

## line_geodata
| x0 | y0 | x1 | y1 | x2 | y2 | x3 | y3 | x4 | y4 | x5 | y5 | x6 | y6 | x7 | y7 | x8 | y8 | x9 | y9 | x10 | y10 | x11 | y11 | x12 | y12 | x13 | y13 | x14 | y14 | x15 | y15 | x16 | y16 | x17 | y17
0 | 2533525.0813 | 1154296.6883 | 2533523.8928 | 1154290.3829
1 | 2533521.1508 | 1154248.6275 | 2533535.4009 | 1154262.1107 | 2533522.4569 | 1154282.7652 | 2533523.8928 | 1154290.3829
2 | 2533521.1508 | 1154248.6275 | 2533507.1333 | 1154235.3641
3 | 2533521.1508 | 1154248.6275 | 2533512.3846 | 1154259.3224
4 | 2533507.1333 | 1154235.3641 | 2533510.0605 | 1154232.2856 | 2533507.1672 | 1154229.416 | 2533506.4333 | 1154228.268 | 2533506.6045 | 1154227.0988 | 2533507.4872 | 1154225.7549 | 2533509.4366 | 1154224.4326 | 2533510.9587 | 1154224.0156 | 2533512.6592 | 1154223.7744 | 2533513.7792 | 1154223.762 | 2533513.9408 | 1154222.4262 | 2533514.2386 | 1154220.2216 | 2533514.6434 | 1154217.2822 | 2533515.1434 | 1154211.1622 | 2533516.2179 | 1154210.5055 | 2533516.7742 | 1154210.1658 | 2533517.4069 | 1154209.8031 | 2533522.6451 | 1154206.8658
5 | 2533507.1333 | 1154235.3641 | 2533505.6853 | 1154236.9366 | 2533503.8823 | 1154236.2339 | 2533501.7805 | 1154236.2572 | 2533500.0351 | 1154236.5989 | 2533498.483 | 1154237.7723 | 2533494.0972 | 1154246.6666
6 | 2533497.1376 | 1154320.3556 | 2533499.7931 | 1154290.2867 | 2533501.3607 | 1154280.8086 | 2533508.9939 | 1154263.459 | 2533512.3846 | 1154259.3224
7 | 2533522.6451 | 1154206.8658 | 2533516.3806 | 1154194.7061 | 2533521.0028 | 1154190.1858 | 2533527.1202 | 1154184.2038 | 2533530.7346 | 1154179.4279 | 2533538.8753 | 1154171.867 | 2533551.2278 | 1154163.5926 | 2533568.7244 | 1154154.2829 | 2533575.4678 | 1154152.1739 | 2533584.9053 | 1154150.8689 | 2533589.4249 | 1154150.9412 | 2533599.2391 | 1154151.0996 | 2533614.4366 | 1154153.1106
8 | 2533522.6451 | 1154206.8658 | 2533551.2932 | 1154262.4574 | 2533558.7854 | 1154278.8169 | 2533569.1403 | 1154299.5308
9 | 2533485.5782 | 1154263.943 | 2533494.0972 | 1154246.6666
10 | 2533614.4366 | 1154153.1106 | 2533625.3991 | 1154157.2029 | 2533642.1228 | 1154163.6398
11 | 2533616.5674 | 1154148.7625 | 2533614.4366 | 1154153.1106
12 | 2533584.4398 | 1154330.1395 | 2533572.962 | 1154307.1759 | 2533569.1403 | 1154299.5308
13 | 2533616.5674 | 1154148.7625 | 2533623.5217 | 1154134.6014
14 | 2533623.5217 | 1154134.6014 | 2533631.2226 | 1154118.9204
15 | 2533656.6072 | 1154169.2129 | 2533656.2566 | 1154169.0799 | 2533642.1228 | 1154163.6398
16 | 2533627.5151 | 1154241.7928 | 2533630.8576 | 1154242.2673 | 2533768.8449 | 1154295.4795
17 | 2533627.5151 | 1154241.7928 | 2533634.8167 | 1154251.3285 | 2533635.1294 | 1154260.1966 | 2533632.1707 | 1154267.3777 | 2533625.715 | 1154273.2967 | 2533613.7686 | 1154281.7429
18 | 2533797.6167 | 1154306.5748 | 2533768.8449 | 1154295.4795
19 | 2533485.5782 | 1154263.943 | 2533481.6603 | 1154271.8883 | 2533477.0876 | 1154281.0868
20 | 2533467.7305 | 1154299.9095 | 2533477.0876 | 1154281.0868
21 | 2533584.4398 | 1154330.1395 | 2533614.0711 | 1154389.4114
22 | 2533584.4398 | 1154330.1395 | 2533580.4916 | 1154330.3943 | 2533566.6924 | 1154331.3029 | 2533555.5779 | 1154323.8439 | 2533553.9863 | 1154322.5929
23 | 2533666.4968 | 1154049.3899 | 2533639.5348 | 1154101.9942 | 2533631.2226 | 1154118.9204
24 | 2533656.6072 | 1154169.2129 | 2533691.8483 | 1154182.5827
25 | 2533797.6167 | 1154306.5748 | 2533806.5406 | 1154284.1359
26 | 2533797.6167 | 1154306.5748 | 2533810.2341 | 1154312.5948 | 2533828.4884 | 1154319.8422 | 2533836.2737 | 1154320.3901 | 2533844.3873 | 1154320.1118 | 2533851.6623 | 1154318.9089 | 2533856.024 | 1154316.9736
27 | 2533702.0259 | 1154362.8816 | 2533756.6926 | 1154330.6834 | 2533797.6167 | 1154306.5748
28 | 2533607.334 | 1154392.7655 | 2533610.1112 | 1154391.3785 | 2533610.8971 | 1154390.9918 | 2533614.0711 | 1154389.4114
29 | 2533541.0565 | 1154309.7802 | 2533544.1396 | 1154314.8542 | 2533553.9863 | 1154322.5929
30 | 2533652.5719 | 1154386.318 | 2533653.634 | 1154383.8493 | 2533655.4766 | 1154381.8946 | 2533657.0088 | 1154380.9994 | 2533659.6254 | 1154380.3591 | 2533662.2985 | 1154380.6631 | 2533665.2315 | 1154382.2649 | 2533666.9194 | 1154384.3586 | 2533685.7259 | 1154372.8336 | 2533700.1966 | 1154363.958 | 2533702.0259 | 1154362.8816
31 | 2533652.5719 | 1154386.318 | 2533638.9756 | 1154381.9657 | 2533631.1896 | 1154375.7927 | 2533614.2712 | 1154343.3403
32 | 2533702.0259 | 1154362.8816 | 2533679.9655 | 1154330.5958
33 | 2533817.0183 | 1154257.7899 | 2533806.5406 | 1154284.1359
34 | 2533817.0183 | 1154257.7899 | 2533825.9193 | 1154260.7269 | 2533832.3658 | 1154259.5219
35 | 2533817.0183 | 1154257.7899 | 2533818.4813 | 1154254.094 | 2533824.489 | 1154240.9206 | 2533822.4961 | 1154239.6863 | 2533820.9957 | 1154237.9018 | 2533820.1202 | 1154235.7325 | 2533819.9719 | 1154233.4106 | 2533820.5607 | 1154231.1473
36 | 2533736.6424 | 1154069.494 | 2533717.161 | 1154078.1601
37 | 2533713.937 | 1154079.5943 | 2533717.161 | 1154078.1601
38 | 2533736.6424 | 1154069.494 | 2533749.076 | 1154089.4123
39 | 2533666.4968 | 1154049.3899 | 2533677.2862 | 1154040.5771 | 2533682.2333 | 1154033.4964 | 2533684.5505 | 1154027.2563 | 2533684.0721 | 1154022.1476 | 2533682.8544 | 1154018.17 | 2533678.5589 | 1154007.1335 | 2533688.5318 | 1153988.2798 | 2533694.2922 | 1153997.1878 | 2533699.1429 | 1154002.9153 | 2533705.2759 | 1154005.2711 | 2533710.1421 | 1154005.4509 | 2533716.3026 | 1154002.6481 | 2533719.0181 | 1154002.607 | 2533719.9136 | 1154003.7978 | 2533760.9924 | 1154041.5436 | 2533765.0583 | 1154056.129 | 2533736.6424 | 1154069.494
40 | 2533719.8342 | 1154193.1999 | 2533691.8483 | 1154182.5827
41 | 2533720.2418 | 1154193.3545 | 2533719.8342 | 1154193.1999
42 | 2533720.2418 | 1154193.3545 | 2533742.8987 | 1154201.9501
43 | 2533742.8987 | 1154201.9501 | 2533757.8375 | 1154207.6175
44 | 2533757.8375 | 1154207.6175 | 2533778.6129 | 1154215.4993
45 | 2533778.6129 | 1154215.4993 | 2533794.5898 | 1154221.5606
46 | 2533820.5607 | 1154231.1473 | 2533805.6408 | 1154225.7531 | 2533794.5898 | 1154221.5606

## bus_geodata
| x | y | coords
0 | 2533523.8928 | 1154290.3829
1 | 2533525.0813 | 1154296.6883
2 | 2533521.1508 | 1154248.6275
3 | 2533507.1333 | 1154235.3641
4 | 2533512.3846 | 1154259.3224
5 | 2533522.6451 | 1154206.8658
6 | 2533494.0972 | 1154246.6666
7 | 2533497.1376 | 1154320.3556
8 | 2533614.4366 | 1154153.1106
9 | 2533569.1403 | 1154299.5308
10 | 2533616.5674 | 1154148.7625
11 | 2533623.5217 | 1154134.6014
12 | 2533642.1228 | 1154163.6398
13 | 2533627.5151 | 1154241.7928
14 | 2533768.8449 | 1154295.4795
15 | 2533613.7686 | 1154281.7429
16 | 2533485.5782 | 1154263.943
17 | 2533477.0876 | 1154281.0868
18 | 2533467.7305 | 1154299.9095
19 | 2533584.4398 | 1154330.1395
20 | 2533631.2226 | 1154118.9204
21 | 2533656.6072 | 1154169.2129
22 | 2533797.6167 | 1154306.5748
23 | 2533614.0711 | 1154389.4114
24 | 2533553.9863 | 1154322.5929
25 | 2533607.334 | 1154392.7655
26 | 2533541.0565 | 1154309.7802
27 | 2533652.5719 | 1154386.318
28 | 2533702.0259 | 1154362.8816
29 | 2533614.2712 | 1154343.3403
30 | 2533679.9655 | 1154330.5958
31 | 2533806.5406 | 1154284.1359
32 | 2533856.024 | 1154316.9736
33 | 2533817.0183 | 1154257.7899
34 | 2533717.161 | 1154078.1601
35 | 2533736.6424 | 1154069.494
36 | 2533713.937 | 1154079.5943
37 | 2533749.076 | 1154089.4123
38 | 2533666.4968 | 1154049.3899
39 | 2533691.8483 | 1154182.5827
40 | 2533719.8342 | 1154193.1999
41 | 2533720.2418 | 1154193.3545
42 | 2533742.8987 | 1154201.9501
43 | 2533757.8375 | 1154207.6175
44 | 2533778.6129 | 1154215.4993
45 | 2533794.5898 | 1154221.5606
46 | 2533820.5607 | 1154231.1473
47 | 2533832.3658 | 1154259.5219
48 | 2533797.6167 | 1154306.5748

## line_std_types
| c_nf_per_km | r_ohm_per_km | x_ohm_per_km | max_i_ka | type | q_mm2 | alpha | voltage_rating
NAYY 4x50 SE | 210 | 0.642 | 0.083 | 0.142 | cs | 50 | 0.00403 | LV
NAYY 4x120 SE | 264 | 0.225 | 0.08 | 0.242 | cs | 120 | 0.00403 | LV
NAYY 4x150 SE | 261 | 0.208 | 0.08 | 0.27 | cs | 150 | 0.00403 | LV
NA2XS2Y 1x95 RM/25 12/20 kV | 216 | 0.313 | 0.132 | 0.252 | cs | 95 | 0.00403 | MV
NA2XS2Y 1x185 RM/25 12/20 kV | 273 | 0.161 | 0.117 | 0.362 | cs | 185 | 0.00403 | MV
NA2XS2Y 1x240 RM/25 12/20 kV | 304 | 0.122 | 0.112 | 0.421 | cs | 240 | 0.00403 | MV
NA2XS2Y 1x95 RM/25 6/10 kV | 315 | 0.313 | 0.123 | 0.249 | cs | 95 | 0.00403 | MV
NA2XS2Y 1x185 RM/25 6/10 kV | 406 | 0.161 | 0.11 | 0.358 | cs | 185 | 0.00403 | MV
NA2XS2Y 1x240 RM/25 6/10 kV | 456 | 0.122 | 0.105 | 0.416 | cs | 240 | 0.00403 | MV
NA2XS2Y 1x150 RM/25 12/20 kV | 250 | 0.206 | 0.116 | 0.319 | cs | 150 | 0.00403 | MV
NA2XS2Y 1x120 RM/25 12/20 kV | 230 | 0.253 | 0.119 | 0.283 | cs | 120 | 0.00403 | MV
NA2XS2Y 1x70 RM/25 12/20 kV | 190 | 0.443 | 0.132 | 0.22 | cs | 70 | 0.00403 | MV
NA2XS2Y 1x150 RM/25 6/10 kV | 360 | 0.206 | 0.11 | 0.315 | cs | 150 | 0.00403 | MV
NA2XS2Y 1x120 RM/25 6/10 kV | 340 | 0.253 | 0.113 | 0.28 | cs | 120 | 0.00403 | MV
NA2XS2Y 1x70 RM/25 6/10 kV | 280 | 0.443 | 0.123 | 0.217 | cs | 70 | 0.00403 | MV
N2XS(FL)2Y 1x120 RM/35 64/110 kV | 112 | 0.153 | 0.166 | 0.366 | cs | 120 | 0.00393 | HV
N2XS(FL)2Y 1x185 RM/35 64/110 kV | 125 | 0.099 | 0.156 | 0.457 | cs | 185 | 0.00393 | HV
N2XS(FL)2Y 1x240 RM/35 64/110 kV | 135 | 0.075 | 0.149 | 0.526 | cs | 240 | 0.00393 | HV
N2XS(FL)2Y 1x300 RM/35 64/110 kV | 144 | 0.06 | 0.144 | 0.588 | cs | 300 | 0.00393 | HV
15-AL1/3-ST1A 0.4 | 11 | 1.8769 | 0.35 | 0.105 | ol | 16 | 0.00403 | LV
24-AL1/4-ST1A 0.4 | 11.25 | 1.2012 | 0.335 | 0.14 | ol | 24 | 0.00403 | LV
48-AL1/8-ST1A 0.4 | 12.2 | 0.5939 | 0.3 | 0.21 | ol | 48 | 0.00403 | LV
94-AL1/15-ST1A 0.4 | 13.2 | 0.306 | 0.29 | 0.35 | ol | 94 | 0.00403 | LV
34-AL1/6-ST1A 10.0 | 9.7 | 0.8342 | 0.36 | 0.17 | ol | 34 | 0.00403 | MV
48-AL1/8-ST1A 10.0 | 10.1 | 0.5939 | 0.35 | 0.21 | ol | 48 | 0.00403 | MV
70-AL1/11-ST1A 10.0 | 10.4 | 0.4132 | 0.339 | 0.29 | ol | 70 | 0.00403 | MV
94-AL1/15-ST1A 10.0 | 10.75 | 0.306 | 0.33 | 0.35 | ol | 94 | 0.00403 | MV
122-AL1/20-ST1A 10.0 | 11.1 | 0.2376 | 0.323 | 0.41 | ol | 122 | 0.00403 | MV
149-AL1/24-ST1A 10.0 | 11.25 | 0.194 | 0.315 | 0.47 | ol | 149 | 0.00403 | MV
34-AL1/6-ST1A 20.0 | 9.15 | 0.8342 | 0.382 | 0.17 | ol | 34 | 0.00403 | MV
48-AL1/8-ST1A 20.0 | 9.5 | 0.5939 | 0.372 | 0.21 | ol | 48 | 0.00403 | MV
70-AL1/11-ST1A 20.0 | 9.7 | 0.4132 | 0.36 | 0.29 | ol | 70 | 0.00403 | MV
94-AL1/15-ST1A 20.0 | 10 | 0.306 | 0.35 | 0.35 | ol | 94 | 0.00403 | MV
122-AL1/20-ST1A 20.0 | 10.3 | 0.2376 | 0.344 | 0.41 | ol | 122 | 0.00403 | MV
149-AL1/24-ST1A 20.0 | 10.5 | 0.194 | 0.337 | 0.47 | ol | 149 | 0.00403 | MV
184-AL1/30-ST1A 20.0 | 10.75 | 0.1571 | 0.33 | 0.535 | ol | 184 | 0.00403 | MV
243-AL1/39-ST1A 20.0 | 11 | 0.1188 | 0.32 | 0.645 | ol | 243 | 0.00403 | MV
48-AL1/8-ST1A 110.0 | 8 | 0.5939 | 0.46 | 0.21 | ol | 48 | 0.00403 | HV
70-AL1/11-ST1A 110.0 | 8.4 | 0.4132 | 0.45 | 0.29 | ol | 70 | 0.00403 | HV
94-AL1/15-ST1A 110.0 | 8.65 | 0.306 | 0.44 | 0.35 | ol | 94 | 0.00403 | HV
122-AL1/20-ST1A 110.0 | 8.5 | 0.2376 | 0.43 | 0.41 | ol | 122 | 0.00403 | HV
149-AL1/24-ST1A 110.0 | 8.75 | 0.194 | 0.41 | 0.47 | ol | 149 | 0.00403 | HV
184-AL1/30-ST1A 110.0 | 8.8 | 0.1571 | 0.4 | 0.535 | ol | 184 | 0.00403 | HV
243-AL1/39-ST1A 110.0 | 9 | 0.1188 | 0.39 | 0.645 | ol | 243 | 0.00403 | HV
305-AL1/39-ST1A 110.0 | 9.2 | 0.0949 | 0.38 | 0.74 | ol | 305 | 0.00403 | HV
490-AL1/64-ST1A 110.0 | 9.75 | 0.059 | 0.37 | 0.96 | ol | 490 | 0.00403 | HV
679-AL1/86-ST1A 110.0 | 9.95 | 0.042 | 0.36 | 1.15 | ol | 679 | 0.00403 | HV
490-AL1/64-ST1A 220.0 | 10 | 0.059 | 0.285 | 0.96 | ol | 490 | 0.00403 | HV
679-AL1/86-ST1A 220.0 | 11.7 | 0.042 | 0.275 | 1.15 | ol | 679 | 0.00403 | HV
490-AL1/64-ST1A 380.0 | 11 | 0.059 | 0.253 | 0.96 | ol | 490 | 0.00403 | HV
679-AL1/86-ST1A 380.0 | 14.6 | 0.042 | 0.25 | 1.15 | ol | 679 | 0.00403 | HV

## trafo_std_types
| i0_percent | pfe_kw | vkr_percent | sn_mva | vn_lv_kv | vn_hv_kv | vk_percent | shift_degree | vector_group | tap_side | tap_neutral | tap_min | tap_max | tap_step_degree | tap_step_percent | tap_phase_shifter
160 MVA 380/110 kV | 0.06 | 60 | 0.25 | 160 | 110 | 380 | 12.2 | 0 | Yy0 | hv | 0 | -9 | 9 | 0 | 1.5 | FALSE
100 MVA 220/110 kV | 0.06 | 55 | 0.26 | 100 | 110 | 220 | 12 | 0 | Yy0 | hv | 0 | -9 | 9 | 0 | 1.5 | FALSE
63 MVA 110/20 kV | 0.04 | 22 | 0.32 | 63 | 20 | 110 | 18 | 150 | YNd5 | hv | 0 | -9 | 9 | 0 | 1.5 | FALSE
40 MVA 110/20 kV | 0.05 | 18 | 0.34 | 40 | 20 | 110 | 16.2 | 150 | YNd5 | hv | 0 | -9 | 9 | 0 | 1.5 | FALSE
25 MVA 110/20 kV | 0.07 | 14 | 0.41 | 25 | 20 | 110 | 12 | 150 | YNd5 | hv | 0 | -9 | 9 | 0 | 1.5 | FALSE
63 MVA 110/10 kV | 0.04 | 22 | 0.32 | 63 | 10 | 110 | 18 | 150 | YNd5 | hv | 0 | -9 | 9 | 0 | 1.5 | FALSE
40 MVA 110/10 kV | 0.05 | 18 | 0.34 | 40 | 10 | 110 | 16.2 | 150 | YNd5 | hv | 0 | -9 | 9 | 0 | 1.5 | FALSE
25 MVA 110/10 kV | 0.07 | 14 | 0.41 | 25 | 10 | 110 | 12 | 150 | YNd5 | hv | 0 | -9 | 9 | 0 | 1.5 | FALSE
0.25 MVA 20/0.4 kV | 0.32 | 0.8 | 1.44 | 0.25 | 0.4 | 20 | 6 | 150 | Yzn5 | hv | 0 | -2 | 2 | 0 | 2.5 | FALSE
0.4 MVA 20/0.4 kV | 0.3375 | 1.35 | 1.425 | 0.4 | 0.4 | 20 | 6 | 150 | Dyn5 | hv | 0 | -2 | 2 | 0 | 2.5 | FALSE
0.63 MVA 20/0.4 kV | 0.2619 | 1.65 | 1.206 | 0.63 | 0.4 | 20 | 6 | 150 | Dyn5 | hv | 0 | -2 | 2 | 0 | 2.5 | FALSE
0.25 MVA 10/0.4 kV | 0.24 | 0.6 | 1.2 | 0.25 | 0.4 | 10 | 4 | 150 | Dyn5 | hv | 0 | -2 | 2 | 0 | 2.5 | FALSE
0.4 MVA 10/0.4 kV | 0.2375 | 0.95 | 1.325 | 0.4 | 0.4 | 10 | 4 | 150 | Dyn5 | hv | 0 | -2 | 2 | 0 | 2.5 | FALSE
0.63 MVA 10/0.4 kV | 0.1873 | 1.18 | 1.0794 | 0.63 | 0.4 | 10 | 4 | 150 | Dyn5 | hv | 0 | -2 | 2 | 0 | 2.5 | FALSE

## trafo3w_std_types
| sn_hv_mva | sn_mv_mva | sn_lv_mva | vn_hv_kv | vn_mv_kv | vn_lv_kv | vk_hv_percent | vk_mv_percent | vk_lv_percent | vkr_hv_percent | vkr_mv_percent | vkr_lv_percent | pfe_kw | i0_percent | shift_mv_degree | shift_lv_degree | vector_group | tap_side | tap_neutral | tap_min | tap_max | tap_step_percent
63/25/38 MVA 110/20/10 kV | 63 | 25 | 38 | 110 | 20 | 10 | 10.4 | 10.4 | 10.4 | 0.28 | 0.32 | 0.35 | 35 | 0.89 | 0 | 0 | YN0yn0yn0 | hv | 0 | -10 | 10 | 1.2
63/25/38 MVA 110/10/10 kV | 63 | 25 | 38 | 110 | 10 | 10 | 10.4 | 10.4 | 10.4 | 0.28 | 0.32 | 0.35 | 35 | 0.89 | 0 | 0 | YN0yn0yn0 | hv | 0 | -10 | 10 | 1.2

## fuse_std_types
| fuse_type | i_rated_a | t_avg | t_min | t_total | x_avg | x_min | x_total
HV 100A | HV 100A | 100 | 0 | [10.0, 3.64, 0.854, 0.281, 0.1, 0.0531, 0.022, 0.01] | [10.0, 4.267, 1.21, 0.403, 0.1, 0.058, 0.022, 0.01] | 0 | [300.0, 350.0, 450.0, 550.0, 700.0, 850.0, 1200.0, 1752.0] | [600.0, 700.0, 900.0, 1150.0, 1665.0, 2000.0, 3000.0, 4313.0]
HV 10A | HV 10A | 10 | 0 | [10.0, 1675.0, 0.344, 0.156, 0.1, 0.0417, 0.0171, 0.01] | [10.0, 1.3, 0.3, 0.155, 0.1, 0.0555, 0.023, 0.01] | 0 | [30.0, 32.0, 35.0, 37.0, 39.0, 50.0, 70.0, 88.0] | [60.0, 70.0, 80.0, 87.0, 94.0, 110.0, 150.0, 216.0]
HV 125A | HV 125A | 125 | 0 | [10.0, 1.82, 0.344, 0.1, 0.0467, 0.0269, 0.01] | [10.0, 2.478, 0.426, 0.1, 0.0427, 0.0211, 0.01] | 0 | [375.0, 500.0, 700.0, 925.0, 1200.0, 1500.0, 2341.0] | [750.0, 1000.0, 1500.0, 2200.0, 3000.0, 4000.0, 5765.0]
HV 160A | HV 160A | 160 | 0 | [10.0, 4.15, 1.03, 0.198, 0.1, 0.051, 0.0172, 0.01] | [10.0, 2.3, 0.734, 0.274, 0.1, 0.046, 0.0177, 0.01] | 0 | [480.0, 550.0, 700.0, 1000.0, 1260.0, 1600.0, 2500.0, 3227.0] | [960.0, 1300.0, 1700.0, 2200.0, 2996.0, 4000.0, 6000.0, 7946.0]
HV 16A | HV 16A | 16 | 0 | [10.0, 0.352, 0.164, 0.1, 0.0649, 0.0342, 0.01] | [10.0, 2.34, 0.722, 0.181, 0.1, 0.055, 0.0296, 0.01] | 0 | [48.0, 60.0, 65.0, 71.0, 80.0, 100.0, 162.0] | [96.0, 110.0, 125.0, 150.0, 168.0, 200.0, 250.0, 398.0]
HV 200A | HV 200A | 200 | 0 | [10.0, 4.267, 1.21, 0.403, 0.1, 0.058, 0.022, 0.01] | [10.0, 3.73, 1.654, 0.328, 0.1, 0.0531, 0.019, 0.01] | 0 | [600.0, 700.0, 900.0, 1150.0, 1665.0, 2000.0, 3000.0, 4313.0] | [1200.0, 1500.0, 1800.0, 2700.0, 3960.0, 5000.0, 7500.0, 10620.0]
HV 20A | HV 20A | 20 | 0 | [10.0, 1.3, 0.3, 0.155, 0.1, 0.0555, 0.023, 0.01] | [10.0, 1.3, 0.161, 0.1, 0.0611, 0.0399, 0.0141, 0.01] | 0 | [60.0, 70.0, 80.0, 87.0, 94.0, 110.0, 150.0, 216.0] | [120.0, 150.0, 200.0, 223.0, 260.0, 300.0, 450.0, 532.0]
HV 25A | HV 25A | 25 | 0 | [10.0, 2.512, 0.833, 0.299, 0.1, 0.0372, 0.0223, 0.01] | [10.0, 3.125, 0.597, 0.198, 0.1, 0.0378, 0.022, 0.01] | 0 | [75.0, 82.0, 90.0, 100.0, 124.0, 170.0, 200.0, 289.0] | [150.0, 170.0, 210.0, 250.0, 294.0, 400.0, 500.0, 711.0]
HV 31.5A | HV 31.5A | 31.5 | 0 | [10.0, 2.34, 0.722, 0.181, 0.1, 0.055, 0.0296, 0.01] | [10.0, 2.84, 0.368, 0.164, 0.1, 0.0621, 0.0378, 0.0195, 0.01] | 0 | [95.0, 110.0, 125.0, 150.0, 165.0, 200.0, 250.0, 390.0] | [189.0, 220.0, 300.0, 350.0, 393.0, 450.0, 530.0, 700.0, 960.0]
HV 40A | HV 40A | 40 | 0 | [10.0, 1.3, 0.161, 0.1, 0.0611, 0.0399, 0.0141, 0.01] | [10.0, 2.05, 0.369, 0.198, 0.1, 0.051, 0.0298, 0.01] | 0 | [120.0, 150.0, 200.0, 223.0, 260.0, 300.0, 450.0, 532.0] | [240.0, 300.0, 400.0, 450.0, 530.0, 650.0, 800.0, 1311.0]
HV 50A | HV 50A | 50 | 0 | [10.0, 3.215, 0.597, 0.198, 0.1, 0.0378, 0.022, 0.01] | [10.0, 3.64, 0.854, 0.281, 0.1, 0.0531, 0.022, 0.01] | 0 | [150.0, 170.0, 210.0, 250.0, 294.0, 400.0, 500.0, 711.0] | [300.0, 350.0, 450.0, 550.0, 700.0, 850.0, 1200.0, 1752.0]
HV 6.3A | HV 6.3A | 6.3 | 0 | [10.0, 1.39, 0.344, 0.168, 0.1, 0.056, 0.0263, 0.01] | [10.0, 1.711, 0.516, 0.198, 0.1, 0.0634, 0.0303, 0.01] | 0 | [19.0, 19.5, 20.4, 20.8, 22.0, 25.0, 32.0, 48.0] | [38.0, 40.0, 43.0, 48.0, 53.0, 60.0, 75.0, 118.0]
HV 63A | HV 63A | 63 | 0 | [10.0, 2.84, 0.368, 0.164, 0.1, 0.0621, 0.0378, 0.0195, 0.01] | [10.0, 1.82, 0.344, 0.1, 0.0467, 0.0269, 0.01] | 0 | [189.0, 220.0, 300.0, 350.0, 393.0, 450.0, 530.0, 700.0, 961.0] | [378.0, 500.0, 700.0, 934.0, 1200.0, 1500.0, 2366.0]
HV 80A | HV 80A | 80 | 0 | [10.0, 2.05, 0.369, 0.198, 0.1, 0.051, 0.0298, 0.01] | [10.0, 4.15, 1.03, 0.198, 0.1, 0.051, 0.0172, 0.01] | 0 | [240.0, 300.0, 400.0, 450.0, 530.0, 650.0, 800.0, 1311.0] | [480.0, 550.0, 700.0, 1000.0, 1260.0, 1600.0, 2500.0, 3227.0]
Siemens NH-1-100 | Siemens NH-1-100 | 100 | [5400.0, 2000.0, 400.0, 20.0, 1.0, 0.2, 0.012, 0.004] | 0 | 0 | [150.0, 190.0, 250.0, 430.0, 900.0, 1250.0, 2700.0, 3600.0] | 0 | 0
Siemens NH-1-125 | Siemens NH-1-125 | 125 | [4800.0, 120.0, 7.0, 0.1, 0.004] | 0 | 0 | [180.0, 400.0, 740.0, 2000.0, 4250.0] | 0 | 0
Siemens NH-1-16 | Siemens NH-1-16 | 16 | [4000.0, 400.0, 2.0, 0.1, 0.04, 0.01] | 0 | 0 | [26.0, 35.0, 75.0, 150.0, 200.0, 300.0] | 0 | 0
Siemens NH-1-160 | Siemens NH-1-160 | 160 | [4800.0, 120.0, 7.0, 0.1, 0.004] | 0 | 0 | [210.0, 500.0, 900.0, 2300.0, 5000.0] | 0 | 0
Siemens NH-1-25 | Siemens NH-1-25 | 25 | [4000.0, 1000.0, 10.0, 0.2, 0.02, 0.01] | 0 | 0 | [40.0, 50.0, 100.0, 210.0, 400.0, 500.0] | 0 | 0
Siemens NH-1-50 | Siemens NH-1-50 | 50 | [4000.0, 40.0, 4.0, 1.0, 0.02, 0.01] | 0 | 0 | [86.0, 200.0, 300.0, 400.0, 1000.0, 1280.0] | 0 | 0
Siemens NH-1-63 | Siemens NH-1-63 | 63 | [4000.0, 100.0, 10.0, 2.0, 0.04, 0.01] | 0 | 0 | [100.0, 200.0, 300.0, 400.0, 1000.0, 1500.0] | 0 | 0
Siemens NH-1-80 | Siemens NH-1-80 | 80 | [4800.0, 120.0, 7.0, 0.1, 0.01] | 0 | 0 | [150.58, 250.0, 450.0, 1150.0, 2470.0] | 0 | 0
Siemens NH-2-1000 | Siemens NH-2-1000 | 1000 | [4800.0, 120.0, 7.0, 0.1, 0.004] | 0 | 0 | [1900.0, 3500.0, 8400.0, 24000.0, 52000.0] | 0 | 0
Siemens NH-2-200 | Siemens NH-2-200 | 200 | [4800.0, 120.0, 7.0, 0.1, 0.004] | 0 | 0 | [280.0, 650.0, 1200.0, 3000.0, 7000.0] | 0 | 0
Siemens NH-2-224 | Siemens NH-2-224 | 224 | [4800.0, 120.0, 7.0, 0.2, 0.04, 0.004] | 0 | 0 | [400.0, 750.0, 1453.0, 3025.0, 4315.0, 7600.0] | 0 | 0
Siemens NH-2-250 | Siemens NH-2-250 | 250 | [4800.0, 120.0, 7.0, 0.1, 0.004] | 0 | 0 | [450.0, 800.0, 1650.0, 4000.0, 8500.0] | 0 | 0
Siemens NH-2-315 | Siemens NH-2-315 | 315 | [4800.0, 120.0, 7.0, 0.1, 0.004] | 0 | 0 | [550.0, 920.0, 1900.0, 5000.0, 11000.0] | 0 | 0
Siemens NH-2-355 | Siemens NH-2-355 | 355 | [4800.0, 120.0, 6.0, 0.1, 0.004] | 0 | 0 | [650.0, 1116.27, 2350.0, 5840.0, 12790.0] | 0 | 0
Siemens NH-2-400 | Siemens NH-2-400 | 400 | [4800.0, 120.0, 7.0, 0.1, 0.004] | 0 | 0 | [720.0, 1350.0, 2800.0, 6500.0, 15000.0] | 0 | 0
Siemens NH-2-425 | Siemens NH-2-425 | 425 | [4800.0, 120.0, 7.0, 0.1, 0.004] | 0 | 0 | [850.0, 1500.0, 3050.0, 7500.0, 16500.0] | 0 | 0
Siemens NH-2-630 | Siemens NH-2-630 | 630 | [4800.0, 120.0, 7.0, 0.1, 0.004] | 0 | 0 | [1200.0, 2000.0, 4800.0, 12000.0, 26000.0] | 0 | 0

## dtypes
| element | column | dtype
0 | bus | name | object
1 | bus | vn_kv | float64
2 | bus | type | object
3 | bus | zone | object
4 | bus | in_service | bool
5 | load | name | object
6 | load | bus | uint32
7 | load | p_mw | float64
8 | load | q_mvar | float64
9 | load | const_z_percent | float64
10 | load | const_i_percent | float64
11 | load | sn_mva | float64
12 | load | scaling | float64
13 | load | in_service | bool
14 | load | type | object
15 | ext_grid | name | object
16 | ext_grid | bus | uint32
17 | ext_grid | vm_pu | float64
18 | ext_grid | va_degree | float64
19 | ext_grid | slack_weight | float64
20 | ext_grid | in_service | bool
21 | line | name | object
22 | line | std_type | object
23 | line | from_bus | uint32
24 | line | to_bus | uint32
25 | line | length_km | float64
26 | line | r_ohm_per_km | float64
27 | line | x_ohm_per_km | float64
28 | line | c_nf_per_km | float64
29 | line | g_us_per_km | float64
30 | line | max_i_ka | float64
31 | line | df | float64
32 | line | parallel | uint32
33 | line | type | object
34 | line | in_service | bool
35 | trafo | name | object
36 | trafo | std_type | object
37 | trafo | hv_bus | uint32
38 | trafo | lv_bus | uint32
39 | trafo | sn_mva | float64
40 | trafo | vn_hv_kv | float64
41 | trafo | vn_lv_kv | float64
42 | trafo | vk_percent | float64
43 | trafo | vkr_percent | float64
44 | trafo | pfe_kw | float64
45 | trafo | i0_percent | float64
46 | trafo | shift_degree | float64
47 | trafo | tap_side | object
48 | trafo | tap_neutral | int32
49 | trafo | tap_min | int32
50 | trafo | tap_max | int32
51 | trafo | tap_step_percent | float64
52 | trafo | tap_step_degree | float64
53 | trafo | tap_pos | int32
54 | trafo | tap_phase_shifter | bool
55 | trafo | parallel | uint32
56 | trafo | df | float64
57 | trafo | in_service | bool
58 | line_geodata | coords | object
59 | bus_geodata | x | float64
60 | bus_geodata | y | float64
61 | bus_geodata | coords | object

## parameters
| version | format_version | converged | OPF_converged | name | f_hz | sn_mva
0 | 2.14.6 | 2.14.0 | FALSE | FALSE |  | 50 | 1