## bus
| name | vn_kv | type | zone | in_service
0 | bus_LV_5635-7_0_8_node_0 | 0.4 | n |  | TRUE
1 | bus_LV_5635-7_0_8_node_1 | 0.4 | n |  | TRUE
2 | bus_LV_5635-7_0_8_node_2 | 0.4 | n |  | TRUE
3 | bus_LV_5635-7_0_8_node_55 | 0.4 | n |  | TRUE
4 | bus_LV_5635-7_0_8_node_56 | 0.4 | n |  | TRUE
5 | bus_LV_5635-7_0_8_node_54 | 0.4 | n |  | TRUE
6 | bus_LV_5635-7_0_8_node_58 | 0.4 | n |  | TRUE
7 | bus_LV_5635-7_0_8_node_57 | 0.4 | n |  | TRUE
8 | bus_LV_5635-7_0_8_node_82 | 0.4 | n |  | TRUE
9 | bus_LV_5635-7_0_8_node_59 | 0.4 | n |  | TRUE
10 | bus_LV_5635-7_0_8_node_60 | 0.4 | n |  | TRUE
11 | bus_LV_5635-7_0_8_node_61 | 0.4 | n |  | TRUE
12 | bus_LV_5635-7_0_8_node_62 | 0.4 | n |  | TRUE
13 | bus_LV_5635-7_0_8_node_79 | 0.4 | n |  | TRUE
14 | bus_LV_5635-7_0_8_node_68 | 0.4 | n |  | TRUE
15 | bus_LV_5635-7_0_8_node_66 | 0.4 | n |  | TRUE
16 | bus_LV_5635-7_0_8_node_63 | 0.4 | n |  | TRUE
17 | bus_LV_5635-7_0_8_node_64 | 0.4 | n |  | TRUE
18 | bus_LV_5635-7_0_8_node_106 | 0.4 | n |  | TRUE
19 | bus_LV_5635-7_0_8_node_65 | 0.4 | n |  | TRUE
20 | bus_LV_5635-7_0_8_node_71 | 0.4 | n |  | TRUE
21 | bus_LV_5635-7_0_8_node_67 | 0.4 | n |  | TRUE
22 | bus_LV_5635-7_0_8_node_69 | 0.4 | n |  | TRUE
23 | bus_LV_5635-7_0_8_node_70 | 0.4 | n |  | TRUE
24 | bus_LV_5635-7_0_8_node_75 | 0.4 | n |  | TRUE
25 | bus_LV_5635-7_0_8_node_72 | 0.4 | n |  | TRUE
26 | bus_LV_5635-7_0_8_node_105 | 0.4 | n |  | TRUE
27 | bus_LV_5635-7_0_8_node_80 | 0.4 | n |  | TRUE
28 | bus_LV_5635-7_0_8_node_92 | 0.4 | n |  | TRUE
29 | bus_LV_5635-7_0_8_node_91 | 0.4 | n |  | TRUE
30 | bus_LV_5635-7_0_8_node_34 | 0.4 | n |  | TRUE
31 | bus_LV_5635-7_0_8_node_23 | 0.4 | n |  | TRUE
32 | bus_LV_5635-7_0_8_node_33 | 0.4 | n |  | TRUE
33 | bus_LV_5635-7_0_8_node_36 | 0.4 | n |  | TRUE
34 | bus_LV_5635-7_0_8_node_35 | 0.4 | n |  | TRUE
35 | bus_LV_5635-7_0_8_node_22 | 0.4 | n |  | TRUE
36 | bus_LV_5635-7_0_8_node_32 | 0.4 | n |  | TRUE
37 | bus_LV_5635-7_0_8_node_3 | 0.4 | n |  | TRUE
38 | bus_LV_5635-7_0_8_node_4 | 0.4 | n |  | TRUE
39 | bus_LV_5635-7_0_8_node_5 | 0.4 | n |  | TRUE
40 | bus_LV_5635-7_0_8_node_6 | 0.4 | n |  | TRUE
41 | bus_LV_5635-7_0_8_node_7 | 0.4 | n |  | TRUE
42 | bus_LV_5635-7_0_8_node_9 | 0.4 | n |  | TRUE
43 | bus_LV_5635-7_0_8_node_8 | 0.4 | n |  | TRUE
44 | bus_LV_5635-7_0_8_node_141 | 0.4 | n |  | TRUE
45 | bus_LV_5635-7_0_8_node_15 | 0.4 | n |  | TRUE
46 | bus_LV_5635-7_0_8_node_10 | 0.4 | n |  | TRUE
47 | bus_LV_5635-7_0_8_node_123 | 0.4 | n |  | TRUE
48 | bus_LV_5635-7_0_8_node_190 | 0.4 | n |  | TRUE
49 | bus_LV_5635-7_0_8_node_121 | 0.4 | n |  | TRUE
50 | bus_LV_5635-7_0_8_node_140 | 0.4 | n |  | TRUE
51 | bus_LV_5635-7_0_8_node_122 | 0.4 | n |  | TRUE
52 | bus_LV_5635-7_0_8_node_11 | 0.4 | n |  | TRUE
53 | bus_LV_5635-7_0_8_node_12 | 0.4 | n |  | TRUE
54 | bus_LV_5635-7_0_8_node_13 | 0.4 | n |  | TRUE
55 | bus_LV_5635-7_0_8_node_14 | 0.4 | n |  | TRUE
56 | bus_LV_5635-7_0_8_node_184 | 0.4 | n |  | TRUE
57 | bus_LV_5635-7_0_8_node_185 | 0.4 | n |  | TRUE
58 | bus_LV_5635-7_0_8_node_20 | 0.4 | n |  | TRUE
59 | bus_LV_5635-7_0_8_node_186 | 0.4 | n |  | TRUE
60 | bus_LV_5635-7_0_8_node_115 | 0.4 | n |  | TRUE
61 | bus_LV_5635-7_0_8_node_18 | 0.4 | n |  | TRUE
62 | bus_LV_5635-7_0_8_node_16 | 0.4 | n |  | TRUE
63 | bus_LV_5635-7_0_8_node_17 | 0.4 | n |  | TRUE
64 | bus_LV_5635-7_0_8_node_19 | 0.4 | n |  | TRUE
65 | bus_LV_5635-7_0_8_node_21 | 0.4 | n |  | TRUE
66 | bus_LV_5635-7_0_8_node_24 | 0.4 | n |  | TRUE
67 | bus_LV_5635-7_0_8_node_25 | 0.4 | n |  | TRUE
68 | bus_LV_5635-7_0_8_node_26 | 0.4 | n |  | TRUE
69 | bus_LV_5635-7_0_8_node_27 | 0.4 | n |  | TRUE
70 | bus_LV_5635-7_0_8_node_28 | 0.4 | n |  | TRUE
71 | bus_LV_5635-7_0_8_node_31 | 0.4 | n |  | TRUE
72 | bus_LV_5635-7_0_8_node_29 | 0.4 | n |  | TRUE
73 | bus_LV_5635-7_0_8_node_30 | 0.4 | n |  | TRUE
74 | bus_LV_5635-7_0_8_node_37 | 0.4 | n |  | TRUE
75 | bus_LV_5635-7_0_8_node_38 | 0.4 | n |  | TRUE
76 | bus_LV_5635-7_0_8_node_40 | 0.4 | n |  | TRUE
77 | bus_LV_5635-7_0_8_node_52 | 0.4 | n |  | TRUE
78 | bus_LV_5635-7_0_8_node_53 | 0.4 | n |  | TRUE
79 | bus_LV_5635-7_0_8_node_51 | 0.4 | n |  | TRUE
80 | bus_LV_5635-7_0_8_node_39 | 0.4 | n |  | TRUE
81 | bus_LV_5635-7_0_8_node_194 | 0.4 | n |  | TRUE
82 | bus_LV_5635-7_0_8_node_195 | 0.4 | n |  | TRUE
83 | bus_LV_5635-7_0_8_node_43 | 0.4 | n |  | TRUE
84 | bus_LV_5635-7_0_8_node_41 | 0.4 | n |  | TRUE
85 | bus_LV_5635-7_0_8_node_48 | 0.4 | n |  | TRUE
86 | bus_LV_5635-7_0_8_node_201 | 0.4 | n |  | TRUE
87 | bus_LV_5635-7_0_8_node_202 | 0.4 | n |  | TRUE
88 | bus_LV_5635-7_0_8_node_42 | 0.4 | n |  | TRUE
89 | bus_LV_5635-7_0_8_node_44 | 0.4 | n |  | TRUE
90 | bus_LV_5635-7_0_8_node_45 | 0.4 | n |  | TRUE
91 | bus_LV_5635-7_0_8_node_46 | 0.4 | n |  | TRUE
92 | bus_LV_5635-7_0_8_node_112 | 0.4 | n |  | TRUE
93 | bus_LV_5635-7_0_8_node_119 | 0.4 | n |  | TRUE
94 | bus_LV_5635-7_0_8_node_187 | 0.4 | n |  | TRUE
95 | bus_LV_5635-7_0_8_node_113 | 0.4 | n |  | TRUE
96 | bus_LV_5635-7_0_8_node_114 | 0.4 | n |  | TRUE
97 | bus_LV_5635-7_0_8_node_111 | 0.4 | n |  | TRUE
98 | bus_LV_5635-7_0_8_node_126 | 0.4 | n |  | TRUE
99 | bus_LV_5635-7_0_8_node_117 | 0.4 | n |  | TRUE
100 | bus_LV_5635-7_0_8_node_47 | 0.4 | n |  | TRUE
101 | bus_LV_5635-7_0_8_node_49 | 0.4 | n |  | TRUE
102 | bus_LV_5635-7_0_8_node_50 | 0.4 | n |  | TRUE
103 | bus_LV_5635-7_0_8_node_193 | 0.4 | n |  | TRUE
104 | bus_LV_5635-7_0_8_node_155 | 0.4 | n |  | TRUE
105 | bus_LV_5635-7_0_8_node_73 | 0.4 | n |  | TRUE
106 | bus_LV_5635-7_0_8_node_76 | 0.4 | n |  | TRUE
107 | bus_LV_5635-7_0_8_node_74 | 0.4 | n |  | TRUE
108 | bus_LV_5635-7_0_8_node_161 | 0.4 | n |  | TRUE
109 | bus_LV_5635-7_0_8_node_89 | 0.4 | n |  | TRUE
110 | bus_LV_5635-7_0_8_node_156 | 0.4 | n |  | TRUE
111 | bus_LV_5635-7_0_8_node_104 | 0.4 | n |  | TRUE
112 | bus_LV_5635-7_0_8_node_94 | 0.4 | n |  | TRUE
113 | bus_LV_5635-7_0_8_node_95 | 0.4 | n |  | TRUE
114 | bus_LV_5635-7_0_8_node_96 | 0.4 | n |  | TRUE
115 | bus_LV_5635-7_0_8_node_77 | 0.4 | n |  | TRUE
116 | bus_LV_5635-7_0_8_node_78 | 0.4 | n |  | TRUE
117 | bus_LV_5635-7_0_8_node_98 | 0.4 | n |  | TRUE
118 | bus_LV_5635-7_0_8_node_97 | 0.4 | n |  | TRUE
119 | bus_LV_5635-7_0_8_node_81 | 0.4 | n |  | TRUE
120 | bus_LV_5635-7_0_8_node_83 | 0.4 | n |  | TRUE
121 | bus_LV_5635-7_0_8_node_84 | 0.4 | n |  | TRUE
122 | bus_LV_5635-7_0_8_node_85 | 0.4 | n |  | TRUE
123 | bus_LV_5635-7_0_8_node_86 | 0.4 | n |  | TRUE
124 | bus_LV_5635-7_0_8_node_87 | 0.4 | n |  | TRUE
125 | bus_LV_5635-7_0_8_node_88 | 0.4 | n |  | TRUE
126 | bus_LV_5635-7_0_8_node_90 | 0.4 | n |  | TRUE
127 | bus_LV_5635-7_0_8_node_93 | 0.4 | n |  | TRUE
128 | bus_LV_5635-7_0_8_node_166 | 0.4 | n |  | TRUE
129 | bus_LV_5635-7_0_8_node_162 | 0.4 | n |  | TRUE
130 | bus_LV_5635-7_0_8_node_102 | 0.4 | n |  | TRUE
131 | bus_LV_5635-7_0_8_node_196 | 0.4 | n |  | TRUE
132 | bus_LV_5635-7_0_8_node_100 | 0.4 | n |  | TRUE
133 | bus_LV_5635-7_0_8_node_101 | 0.4 | n |  | TRUE
134 | bus_LV_5635-7_0_8_node_103 | 0.4 | n |  | TRUE
135 | bus_LV_5635-7_0_8_node_107 | 0.4 | n |  | TRUE
136 | bus_LV_5635-7_0_8_node_108 | 0.4 | n |  | TRUE
137 | bus_LV_5635-7_0_8_node_109 | 0.4 | n |  | TRUE
138 | bus_LV_5635-7_0_8_node_183 | 0.4 | n |  | TRUE
139 | bus_LV_5635-7_0_8_node_181 | 0.4 | n |  | TRUE
140 | bus_LV_5635-7_0_8_node_110 | 0.4 | n |  | TRUE
141 | bus_LV_5635-7_0_8_node_206 | 0.4 | n |  | TRUE
142 | bus_LV_5635-7_0_8_node_198 | 0.4 | n |  | TRUE
143 | bus_LV_5635-7_0_8_node_199 | 0.4 | n |  | TRUE
144 | bus_LV_5635-7_0_8_node_159 | 0.4 | n |  | TRUE
145 | bus_LV_5635-7_0_8_node_182 | 0.4 | n |  | TRUE
146 | bus_LV_5635-7_0_8_node_118 | 0.4 | n |  | TRUE
147 | bus_LV_5635-7_0_8_node_116 | 0.4 | n |  | TRUE
148 | bus_LV_5635-7_0_8_node_191 | 0.4 | n |  | TRUE
149 | bus_LV_5635-7_0_8_node_192 | 0.4 | n |  | TRUE
150 | bus_LV_5635-7_0_8_node_143 | 0.4 | n |  | TRUE
151 | bus_LV_5635-7_0_8_node_189 | 0.4 | n |  | TRUE
152 | bus_LV_5635-7_0_8_node_204 | 0.4 | n |  | TRUE
153 | bus_LV_5635-7_0_8_node_205 | 0.4 | n |  | TRUE
154 | bus_LV_5635-7_0_8_node_144 | 0.4 | n |  | TRUE
155 | bus_LV_5635-7_0_8_node_203 | 0.4 | n |  | TRUE
156 | bus_LV_5635-7_0_8_node_139 | 0.4 | n |  | TRUE
157 | bus_LV_5635-7_0_8_node_125 | 0.4 | n |  | TRUE
158 | bus_LV_5635-7_0_8_node_120 | 0.4 | n |  | TRUE
159 | bus_LV_5635-7_0_8_node_136 | 0.4 | n |  | TRUE
160 | bus_LV_5635-7_0_8_node_133 | 0.4 | n |  | TRUE
161 | bus_LV_5635-7_0_8_node_142 | 0.4 | n |  | TRUE
162 | bus_LV_5635-7_0_8_node_188 | 0.4 | n |  | TRUE
163 | bus_LV_5635-7_0_8_node_124 | 0.4 | n |  | TRUE
164 | bus_LV_5635-7_0_8_node_127 | 0.4 | n |  | TRUE
165 | bus_LV_5635-7_0_8_node_128 | 0.4 | n |  | TRUE
166 | bus_LV_5635-7_0_8_node_129 | 0.4 | n |  | TRUE
167 | bus_LV_5635-7_0_8_node_130 | 0.4 | n |  | TRUE
168 | bus_LV_5635-7_0_8_node_200 | 0.4 | n |  | TRUE
169 | bus_LV_5635-7_0_8_node_158 | 0.4 | n |  | TRUE
170 | bus_LV_5635-7_0_8_node_157 | 0.4 | n |  | TRUE
171 | bus_LV_5635-7_0_8_node_131 | 0.4 | n |  | TRUE
172 | bus_LV_5635-7_0_8_node_132 | 0.4 | n |  | TRUE
173 | bus_LV_5635-7_0_8_node_134 | 0.4 | n |  | TRUE
174 | bus_LV_5635-7_0_8_node_135 | 0.4 | n |  | TRUE
175 | bus_LV_5635-7_0_8_node_137 | 0.4 | n |  | TRUE
176 | bus_LV_5635-7_0_8_node_177 | 0.4 | n |  | TRUE
177 | bus_LV_5635-7_0_8_node_145 | 0.4 | n |  | TRUE
178 | bus_LV_5635-7_0_8_node_175 | 0.4 | n |  | TRUE
179 | bus_LV_5635-7_0_8_node_146 | 0.4 | n |  | TRUE
180 | bus_LV_5635-7_0_8_node_147 | 0.4 | n |  | TRUE
181 | bus_LV_5635-7_0_8_node_148 | 0.4 | n |  | TRUE
182 | bus_LV_5635-7_0_8_node_149 | 0.4 | n |  | TRUE
183 | bus_LV_5635-7_0_8_node_150 | 0.4 | n |  | TRUE
184 | bus_LV_5635-7_0_8_node_163 | 0.4 | n |  | TRUE
185 | bus_LV_5635-7_0_8_node_165 | 0.4 | n |  | TRUE
186 | bus_LV_5635-7_0_8_node_164 | 0.4 | n |  | TRUE
187 | bus_LV_5635-7_0_8_node_154 | 0.4 | n |  | TRUE
188 | bus_LV_5635-7_0_8_node_151 | 0.4 | n |  | TRUE
189 | bus_LV_5635-7_0_8_node_152 | 0.4 | n |  | TRUE
190 | bus_LV_5635-7_0_8_node_153 | 0.4 | n |  | TRUE
191 | bus_LV_5635-7_0_8_node_160 | 0.4 | n |  | TRUE
192 | bus_LV_5635-7_0_8_node_197 | 0.4 | n |  | TRUE
193 | bus_LV_5635-7_0_8_node_168 | 0.4 | n |  | TRUE
194 | bus_LV_5635-7_0_8_node_167 | 0.4 | n |  | TRUE
195 | bus_LV_5635-7_0_8_node_172 | 0.4 | n |  | TRUE
196 | bus_LV_5635-7_0_8_node_170 | 0.4 | n |  | TRUE
197 | bus_LV_5635-7_0_8_node_169 | 0.4 | n |  | TRUE
198 | bus_LV_5635-7_0_8_node_171 | 0.4 | n |  | TRUE
199 | bus_LV_5635-7_0_8_node_173 | 0.4 | n |  | TRUE
200 | bus_LV_5635-7_0_8_node_174 | 0.4 | n |  | TRUE
201 | bus_LV_5635-7_0_8_node_179 | 0.4 | n |  | TRUE
202 | bus_LV_5635-7_0_8_node_176 | 0.4 | n |  | TRUE
203 | bus_LV_5635-7_0_8_node_178 | 0.4 | n |  | TRUE
204 | bus_LV_5635-7_0_8_node_180 | 0.4 | n |  | TRUE
205 | bus_MV_635_0_node_77 | 20 | n |  | TRUE

## load
| name | bus | p_mw | q_mvar | const_z_percent | const_i_percent | sn_mva | scaling | in_service | type
0 | LV_5635-7_0_8_load_0 | 0 | 0.094551 | 0.023697 | 0 | 0 |  | 1 | TRUE | wye
1 | LV_5635-7_0_8_load_56 | 4 | 0.001148 | 0.00028772 | 0 | 0 |  | 1 | TRUE | wye
2 | LV_5635-7_0_8_load_54 | 5 | 0.0014826 | 0.00037157 | 0 | 0 |  | 1 | TRUE | wye
3 | LV_5635-7_0_8_load_58 | 6 | 0.0013671 | 0.00034263 | 0 | 0 |  | 1 | TRUE | wye
4 | LV_5635-7_0_8_load_57 | 7 | 0.0023125 | 0.00057956 | 0 | 0 |  | 1 | TRUE | wye
5 | LV_5635-7_0_8_load_60 | 10 | 0.0013142 | 0.00032936 | 0 | 0 |  | 1 | TRUE | wye
6 | LV_5635-7_0_8_load_79 | 13 | 0.0027341 | 0.00068522 | 0 | 0 |  | 1 | TRUE | wye
7 | LV_5635-7_0_8_load_68 | 14 | 0.0016912 | 0.00042386 | 0 | 0 |  | 1 | TRUE | wye
8 | LV_5635-7_0_8_load_66 | 15 | 0.0014093 | 0.00035319 | 0 | 0 |  | 1 | TRUE | wye
9 | LV_5635-7_0_8_load_63 | 16 | 0.00083984 | 0.00021048 | 0 | 0 |  | 1 | TRUE | wye
10 | LV_5635-7_0_8_load_64 | 17 | 0.00047001 | 0.0001178 | 0 | 0 |  | 1 | TRUE | wye
11 | LV_5635-7_0_8_load_106 | 18 | 0.013254 | 0.0033217 | 0 | 0 |  | 1 | TRUE | wye
12 | LV_5635-7_0_8_load_69 | 22 | 0.0016378 | 0.00041048 | 0 | 0 |  | 1 | TRUE | wye
13 | LV_5635-7_0_8_load_70 | 23 | 0.0016629 | 0.00041677 | 0 | 0 |  | 1 | TRUE | wye
14 | LV_5635-7_0_8_load_75 | 24 | 0.003656 | 0.00091627 | 0 | 0 |  | 1 | TRUE | wye
15 | LV_5635-7_0_8_load_72 | 25 | 0.0041465 | 0.0010392 | 0 | 0 |  | 1 | TRUE | wye
16 | LV_5635-7_0_8_load_105 | 26 | 0.0014711 | 0.0003687 | 0 | 0 |  | 1 | TRUE | wye
17 | LV_5635-7_0_8_load_80 | 27 | 0.0020181 | 0.00050578 | 0 | 0 |  | 1 | TRUE | wye
18 | LV_5635-7_0_8_load_92 | 28 | 0.0011899 | 0.00029822 | 0 | 0 |  | 1 | TRUE | wye
19 | LV_5635-7_0_8_load_33 | 32 | 0.00096533 | 0.00024193 | 0 | 0 |  | 1 | TRUE | wye
20 | LV_5635-7_0_8_load_36 | 33 | 0.013722 | 0.0034391 | 0 | 0 |  | 1 | TRUE | wye
21 | LV_5635-7_0_8_load_35 | 34 | 0.009892 | 0.0024792 | 0 | 0 |  | 1 | TRUE | wye
22 | LV_5635-7_0_8_load_22 | 35 | 0.001156 | 0.00028972 | 0 | 0 |  | 1 | TRUE | wye
23 | LV_5635-7_0_8_load_3 | 37 | 0.0028962 | 0.00072585 | 0 | 0 |  | 1 | TRUE | wye
24 | LV_5635-7_0_8_load_4 | 38 | 0.0036068 | 0.00090395 | 0 | 0 |  | 1 | TRUE | wye
25 | LV_5635-7_0_8_load_7 | 41 | 0.0022663 | 0.00056798 | 0 | 0 |  | 1 | TRUE | wye
26 | LV_5635-7_0_8_load_8 | 43 | 0.0040868 | 0.0010243 | 0 | 0 |  | 1 | TRUE | wye
27 | LV_5635-7_0_8_load_141 | 44 | 0.0044575 | 0.0011172 | 0 | 0 |  | 1 | TRUE | wye
28 | LV_5635-7_0_8_load_15 | 45 | 0.0026122 | 0.00065468 | 0 | 0 |  | 1 | TRUE | wye
29 | LV_5635-7_0_8_load_10 | 46 | 0.0023915 | 0.00059936 | 0 | 0 |  | 1 | TRUE | wye
30 | LV_5635-7_0_8_load_190 | 48 | 0.0037542 | 0.00094089 | 0 | 0 |  | 1 | TRUE | wye
31 | LV_5635-7_0_8_load_140 | 50 | 0.0015233 | 0.00038178 | 0 | 0 |  | 1 | TRUE | wye
32 | LV_5635-7_0_8_load_13 | 54 | 0.0028719 | 0.00071976 | 0 | 0 |  | 1 | TRUE | wye
33 | LV_5635-7_0_8_load_14 | 55 | 0.0030165 | 0.000756 | 0 | 0 |  | 1 | TRUE | wye
34 | LV_5635-7_0_8_load_184 | 56 | 0.0051004 | 0.0012783 | 0 | 0 |  | 1 | TRUE | wye
35 | LV_5635-7_0_8_load_186 | 59 | 0.0037409 | 0.00093756 | 0 | 0 |  | 1 | TRUE | wye
36 | LV_5635-7_0_8_load_18 | 61 | 0.0031931 | 0.00080028 | 0 | 0 |  | 1 | TRUE | wye
37 | LV_5635-7_0_8_load_16 | 62 | 0.0031752 | 0.00079579 | 0 | 0 |  | 1 | TRUE | wye
38 | LV_5635-7_0_8_load_17 | 63 | 0.0033043 | 0.00082814 | 0 | 0 |  | 1 | TRUE | wye
39 | LV_5635-7_0_8_load_19 | 64 | 0.0016643 | 0.0004171 | 0 | 0 |  | 1 | TRUE | wye
40 | LV_5635-7_0_8_load_21 | 65 | 0.0015836 | 0.00039688 | 0 | 0 |  | 1 | TRUE | wye
41 | LV_5635-7_0_8_load_24 | 66 | 0.0012025 | 0.00030138 | 0 | 0 |  | 1 | TRUE | wye
42 | LV_5635-7_0_8_load_25 | 67 | 0.0013343 | 0.00033441 | 0 | 0 |  | 1 | TRUE | wye
43 | LV_5635-7_0_8_load_26 | 68 | 0.001127 | 0.00028246 | 0 | 0 |  | 1 | TRUE | wye
44 | LV_5635-7_0_8_load_27 | 69 | 0.0044333 | 0.0011111 | 0 | 0 |  | 1 | TRUE | wye
45 | LV_5635-7_0_8_load_28 | 70 | 0.001332 | 0.00033384 | 0 | 0 |  | 1 | TRUE | wye
46 | LV_5635-7_0_8_load_29 | 72 | 0.0083296 | 0.0020876 | 0 | 0 |  | 1 | TRUE | wye
47 | LV_5635-7_0_8_load_30 | 73 | 0.0098478 | 0.0024681 | 0 | 0 |  | 1 | TRUE | wye
48 | LV_5635-7_0_8_load_37 | 74 | 0.010982 | 0.0027523 | 0 | 0 |  | 1 | TRUE | wye
49 | LV_5635-7_0_8_load_52 | 77 | 0.0026809 | 0.0006719 | 0 | 0 |  | 1 | TRUE | wye
50 | LV_5635-7_0_8_load_53 | 78 | 0.0012114 | 0.00030361 | 0 | 0 |  | 1 | TRUE | wye
51 | LV_5635-7_0_8_load_51 | 79 | 0.003317 | 0.00083131 | 0 | 0 |  | 1 | TRUE | wye
52 | LV_5635-7_0_8_load_194 | 81 | 0.0024729 | 0.00061976 | 0 | 0 |  | 1 | TRUE | wye
53 | LV_5635-7_0_8_load_41 | 84 | 0.0047134 | 0.0011813 | 0 | 0 |  | 1 | TRUE | wye
54 | LV_5635-7_0_8_load_201 | 86 | 0.0043335 | 0.0010861 | 0 | 0 |  | 1 | TRUE | wye
55 | LV_5635-7_0_8_load_202 | 87 | 0.0043073 | 0.0010795 | 0 | 0 |  | 1 | TRUE | wye
56 | LV_5635-7_0_8_load_42 | 88 | 0.0056023 | 0.0014041 | 0 | 0 |  | 1 | TRUE | wye
57 | LV_5635-7_0_8_load_44 | 89 | 0.0033887 | 0.0008493 | 0 | 0 |  | 1 | TRUE | wye
58 | LV_5635-7_0_8_load_45 | 90 | 0.0036966 | 0.00092647 | 0 | 0 |  | 1 | TRUE | wye
59 | LV_5635-7_0_8_load_187 | 94 | 0.0034892 | 0.00087447 | 0 | 0 |  | 1 | TRUE | wye
60 | LV_5635-7_0_8_load_111 | 97 | 0.0048202 | 0.0012081 | 0 | 0 |  | 1 | TRUE | wye
61 | LV_5635-7_0_8_load_126 | 98 | 0.0023845 | 0.0005976 | 0 | 0 |  | 1 | TRUE | wye
62 | LV_5635-7_0_8_load_47 | 100 | 0.0022108 | 0.00055408 | 0 | 0 |  | 1 | TRUE | wye
63 | LV_5635-7_0_8_load_49 | 101 | 0.0031095 | 0.00077931 | 0 | 0 |  | 1 | TRUE | wye
64 | LV_5635-7_0_8_load_50 | 102 | 0.0019719 | 0.00049419 | 0 | 0 |  | 1 | TRUE | wye
65 | LV_5635-7_0_8_load_193 | 103 | 0.0031832 | 0.00079779 | 0 | 0 |  | 1 | TRUE | wye
66 | LV_5635-7_0_8_load_73 | 105 | 0.0024483 | 0.00061361 | 0 | 0 |  | 1 | TRUE | wye
67 | LV_5635-7_0_8_load_76 | 106 | 0.0032018 | 0.00080246 | 0 | 0 |  | 1 | TRUE | wye
68 | LV_5635-7_0_8_load_74 | 107 | 0.00354 | 0.00088721 | 0 | 0 |  | 1 | TRUE | wye
69 | LV_5635-7_0_8_load_161 | 108 | 0.0023807 | 0.00059666 | 0 | 0 |  | 1 | TRUE | wye
70 | LV_5635-7_0_8_load_89 | 109 | 0.0029974 | 0.00075122 | 0 | 0 |  | 1 | TRUE | wye
71 | LV_5635-7_0_8_load_104 | 111 | 0.0022195 | 0.00055626 | 0 | 0 |  | 1 | TRUE | wye
72 | LV_5635-7_0_8_load_94 | 112 | 0.0039747 | 0.00099616 | 0 | 0 |  | 1 | TRUE | wye
73 | LV_5635-7_0_8_load_95 | 113 | 0.0010529 | 0.00026389 | 0 | 0 |  | 1 | TRUE | wye
74 | LV_5635-7_0_8_load_96 | 114 | 0.0037404 | 0.00093742 | 0 | 0 |  | 1 | TRUE | wye
75 | LV_5635-7_0_8_load_77 | 115 | 0.0049918 | 0.0012511 | 0 | 0 |  | 1 | TRUE | wye
76 | LV_5635-7_0_8_load_78 | 116 | 0.0089842 | 0.0022517 | 0 | 0 |  | 1 | TRUE | wye
77 | LV_5635-7_0_8_load_98 | 117 | 0.0056527 | 0.0014167 | 0 | 0 |  | 1 | TRUE | wye
78 | LV_5635-7_0_8_load_81 | 119 | 0.004571 | 0.0011456 | 0 | 0 |  | 1 | TRUE | wye
79 | LV_5635-7_0_8_load_83 | 120 | 0.0029126 | 0.00072996 | 0 | 0 |  | 1 | TRUE | wye
80 | LV_5635-7_0_8_load_84 | 121 | 0.0037778 | 0.0009468 | 0 | 0 |  | 1 | TRUE | wye
81 | LV_5635-7_0_8_load_85 | 122 | 0.0013047 | 0.000327 | 0 | 0 |  | 1 | TRUE | wye
82 | LV_5635-7_0_8_load_86 | 123 | 0.0041246 | 0.0010337 | 0 | 0 |  | 1 | TRUE | wye
83 | LV_5635-7_0_8_load_90 | 126 | 0.0040403 | 0.0010126 | 0 | 0 |  | 1 | TRUE | wye
84 | LV_5635-7_0_8_load_93 | 127 | 0.01067 | 0.0026741 | 0 | 0 |  | 1 | TRUE | wye
85 | LV_5635-7_0_8_load_166 | 128 | 0.004985 | 0.0012494 | 0 | 0 |  | 1 | TRUE | wye
86 | LV_5635-7_0_8_load_102 | 130 | 0.0023337 | 0.00058488 | 0 | 0 |  | 1 | TRUE | wye
87 | LV_5635-7_0_8_load_196 | 131 | 0.011854 | 0.0029709 | 0 | 0 |  | 1 | TRUE | wye
88 | LV_5635-7_0_8_load_100 | 132 | 0.004442 | 0.0011133 | 0 | 0 |  | 1 | TRUE | wye
89 | LV_5635-7_0_8_load_101 | 133 | 0.0016528 | 0.00041422 | 0 | 0 |  | 1 | TRUE | wye
90 | LV_5635-7_0_8_load_103 | 134 | 0.0020147 | 0.00050494 | 0 | 0 |  | 1 | TRUE | wye
91 | LV_5635-7_0_8_load_107 | 135 | 0.0045704 | 0.0011455 | 0 | 0 |  | 1 | TRUE | wye
92 | LV_5635-7_0_8_load_181 | 139 | 0.0019188 | 0.00048091 | 0 | 0 |  | 1 | TRUE | wye
93 | LV_5635-7_0_8_load_206 | 141 | 0.0053259 | 0.0013348 | 0 | 0 |  | 1 | TRUE | wye
94 | LV_5635-7_0_8_load_198 | 142 | 0.0022078 | 0.00055332 | 0 | 0 |  | 1 | TRUE | wye
95 | LV_5635-7_0_8_load_199 | 143 | 0.0018548 | 0.00046487 | 0 | 0 |  | 1 | TRUE | wye
96 | LV_5635-7_0_8_load_182 | 145 | 0.0049033 | 0.0012289 | 0 | 0 |  | 1 | TRUE | wye
97 | LV_5635-7_0_8_load_116 | 147 | 0.0062099 | 0.0015563 | 0 | 0 |  | 1 | TRUE | wye
98 | LV_5635-7_0_8_load_191 | 148 | 0.0035114 | 0.00088005 | 0 | 0 |  | 1 | TRUE | wye
99 | LV_5635-7_0_8_load_143 | 150 | 0.0031935 | 0.00080036 | 0 | 0 |  | 1 | TRUE | wye
100 | LV_5635-7_0_8_load_189 | 151 | 0.0032311 | 0.0008098 | 0 | 0 |  | 1 | TRUE | wye
101 | LV_5635-7_0_8_load_204 | 152 | 0.0041301 | 0.0010351 | 0 | 0 |  | 1 | TRUE | wye
102 | LV_5635-7_0_8_load_205 | 153 | 0.0037804 | 0.00094746 | 0 | 0 |  | 1 | TRUE | wye
103 | LV_5635-7_0_8_load_144 | 154 | 0.003469 | 0.0008694 | 0 | 0 |  | 1 | TRUE | wye
104 | LV_5635-7_0_8_load_203 | 155 | 0.0019878 | 0.00049819 | 0 | 0 |  | 1 | TRUE | wye
105 | LV_5635-7_0_8_load_139 | 156 | 0.0097604 | 0.0024462 | 0 | 0 |  | 1 | TRUE | wye
106 | LV_5635-7_0_8_load_120 | 158 | 0.0014857 | 0.00037236 | 0 | 0 |  | 1 | TRUE | wye
107 | LV_5635-7_0_8_load_136 | 159 | 0.00449 | 0.0011253 | 0 | 0 |  | 1 | TRUE | wye
108 | LV_5635-7_0_8_load_124 | 163 | 0.0034539 | 0.00086563 | 0 | 0 |  | 1 | TRUE | wye
109 | LV_5635-7_0_8_load_127 | 164 | 0.0023116 | 0.00057933 | 0 | 0 |  | 1 | TRUE | wye
110 | LV_5635-7_0_8_load_130 | 167 | 0.0036095 | 0.00090462 | 0 | 0 |  | 1 | TRUE | wye
111 | LV_5635-7_0_8_load_200 | 168 | 0.0038526 | 0.00096556 | 0 | 0 |  | 1 | TRUE | wye
112 | LV_5635-7_0_8_load_157 | 170 | 0.0026566 | 0.0006658 | 0 | 0 |  | 1 | TRUE | wye
113 | LV_5635-7_0_8_load_131 | 171 | 0.0046175 | 0.0011573 | 0 | 0 |  | 1 | TRUE | wye
114 | LV_5635-7_0_8_load_134 | 173 | 0.0027835 | 0.00069762 | 0 | 0 |  | 1 | TRUE | wye
115 | LV_5635-7_0_8_load_137 | 175 | 0.0036985 | 0.00092693 | 0 | 0 |  | 1 | TRUE | wye
116 | LV_5635-7_0_8_load_177 | 176 | 0.0036875 | 0.00092418 | 0 | 0 |  | 1 | TRUE | wye
117 | LV_5635-7_0_8_load_175 | 178 | 0.0037565 | 0.00094148 | 0 | 0 |  | 1 | TRUE | wye
118 | LV_5635-7_0_8_load_146 | 179 | 0.00273 | 0.00068421 | 0 | 0 |  | 1 | TRUE | wye
119 | LV_5635-7_0_8_load_147 | 180 | 0.003176 | 0.00079598 | 0 | 0 |  | 1 | TRUE | wye
120 | LV_5635-7_0_8_load_149 | 182 | 0.0036083 | 0.00090433 | 0 | 0 |  | 1 | TRUE | wye
121 | LV_5635-7_0_8_load_150 | 183 | 0.0010754 | 0.00026951 | 0 | 0 |  | 1 | TRUE | wye
122 | LV_5635-7_0_8_load_165 | 185 | 0.0037524 | 0.00094045 | 0 | 0 |  | 1 | TRUE | wye
123 | LV_5635-7_0_8_load_154 | 187 | 0.0011812 | 0.00029604 | 0 | 0 |  | 1 | TRUE | wye
124 | LV_5635-7_0_8_load_151 | 188 | 0.0013007 | 0.00032598 | 0 | 0 |  | 1 | TRUE | wye
125 | LV_5635-7_0_8_load_152 | 189 | 0.0026026 | 0.00065226 | 0 | 0 |  | 1 | TRUE | wye
126 | LV_5635-7_0_8_load_160 | 191 | 0.0055367 | 0.0013876 | 0 | 0 |  | 1 | TRUE | wye
127 | LV_5635-7_0_8_load_197 | 192 | 0.0016508 | 0.00041373 | 0 | 0 |  | 1 | TRUE | wye
128 | LV_5635-7_0_8_load_168 | 193 | 0.0009817 | 0.00024604 | 0 | 0 |  | 1 | TRUE | wye
129 | LV_5635-7_0_8_load_167 | 194 | 0.0032867 | 0.00082373 | 0 | 0 |  | 1 | TRUE | wye
130 | LV_5635-7_0_8_load_169 | 197 | 0.0054858 | 0.0013749 | 0 | 0 |  | 1 | TRUE | wye
131 | LV_5635-7_0_8_load_173 | 199 | 0.0033609 | 0.00084233 | 0 | 0 |  | 1 | TRUE | wye
132 | LV_5635-7_0_8_load_174 | 200 | 0.0068328 | 0.0017125 | 0 | 0 |  | 1 | TRUE | wye
133 | LV_5635-7_0_8_load_179 | 201 | 0.003961 | 0.00099273 | 0 | 0 |  | 1 | TRUE | wye
134 | LV_5635-7_0_8_load_176 | 202 | 0.0035471 | 0.00088899 | 0 | 0 |  | 1 | TRUE | wye
135 | LV_5635-7_0_8_load_178 | 203 | 0.0035471 | 0.00088899 | 0 | 0 |  | 1 | TRUE | wye
136 | LV_5635-7_0_8_load_180 | 204 | 0.0035471 | 0.00088899 | 0 | 0 |  | 1 | TRUE | wye

## ext_grid
| name | bus | vm_pu | va_degree | slack_weight | in_service
0 |  | 80 | 1 | 0 | 1 | TRUE

## line
| name | std_type | from_bus | to_bus | length_km | r_ohm_per_km | x_ohm_per_km | c_nf_per_km | g_us_per_km | max_i_ka | df | parallel | type | in_service
0 | LV_5635-7_0_8_line_0 |  | 0 | 1 | 0.068298 | 0.125 | 0.08 | 261 | 0 | 0.364 | 1 | 1 | cs | TRUE
1 | LV_5635-7_0_8_line_1 |  | 1 | 2 | 0.047698 | 0.125 | 0.08 | 261 | 0 | 0.364 | 1 | 1 | cs | TRUE
2 | LV_5635-7_0_8_line_2 |  | 2 | 30 | 0.039761 | 0.125 | 0.08 | 261 | 0 | 0.364 | 1 | 4 | cs | TRUE
3 | LV_5635-7_0_8_line_3 |  | 2 | 31 | 0.032113 | 0.125 | 0.08 | 261 | 0 | 0.364 | 1 | 4 | cs | TRUE
4 | LV_5635-7_0_8_line_4 |  | 2 | 32 | 0.029233 | 0.125 | 0.08 | 261 | 0 | 0.364 | 1 | 1 | cs | TRUE
5 | LV_5635-7_0_8_line_5 |  | 3 | 4 | 0.026276 | 0.125 | 0.08 | 261 | 0 | 0.364 | 1 | 4 | cs | TRUE
6 | LV_5635-7_0_8_line_6 |  | 3 | 5 | 0.024374 | 0.125 | 0.08 | 261 | 0 | 0.364 | 1 | 4 | cs | TRUE
7 | LV_5635-7_0_8_line_7 |  | 4 | 6 | 0.034461 | 0.125 | 0.08 | 261 | 0 | 0.364 | 1 | 4 | cs | TRUE
8 | LV_5635-7_0_8_line_8 |  | 5 | 78 | 0.0033195 | 0.125 | 0.08 | 261 | 0 | 0.364 | 1 | 4 | cs | TRUE
9 | LV_5635-7_0_8_line_9 |  | 6 | 9 | 0.018195 | 0.125 | 0.08 | 261 | 0 | 0.364 | 1 | 1 | cs | TRUE
10 | LV_5635-7_0_8_line_10 |  | 7 | 8 | 0.021149 | 0.125 | 0.08 | 261 | 0 | 0.364 | 1 | 1 | cs | TRUE
11 | LV_5635-7_0_8_line_11 |  | 8 | 28 | 0.032633 | 0.125 | 0.08 | 261 | 0 | 0.364 | 1 | 1 | cs | TRUE
12 | LV_5635-7_0_8_line_12 |  | 8 | 11 | 0.018387 | 0.125 | 0.08 | 261 | 0 | 0.364 | 1 | 1 | cs | TRUE
13 | LV_5635-7_0_8_line_13 |  | 9 | 10 | 0.030784 | 0.125 | 0.08 | 261 | 0 | 0.364 | 1 | 1 | cs | TRUE
14 | LV_5635-7_0_8_line_14 |  | 9 | 11 | 0.033244 | 0.125 | 0.08 | 261 | 0 | 0.364 | 1 | 1 | cs | TRUE
15 | LV_5635-7_0_8_line_15 |  | 11 | 12 | 0.049481 | 0.125 | 0.08 | 261 | 0 | 0.364 | 1 | 1 | cs | TRUE
16 | LV_5635-7_0_8_line_16 |  | 11 | 13 | 0.030055 | 0.125 | 0.08 | 261 | 0 | 0.364 | 1 | 1 | cs | TRUE
17 | LV_5635-7_0_8_line_17 |  | 12 | 14 | 0.027014 | 0.125 | 0.08 | 261 | 0 | 0.364 | 1 | 1 | cs | TRUE
18 | LV_5635-7_0_8_line_18 |  | 12 | 15 | 0.013805 | 0.125 | 0.08 | 261 | 0 | 0.364 | 1 | 1 | cs | TRUE
19 | LV_5635-7_0_8_line_19 |  | 13 | 27 | 0.026081 | 0.125 | 0.08 | 261 | 0 | 0.364 | 1 | 1 | cs | TRUE
20 | LV_5635-7_0_8_line_20 |  | 14 | 24 | 0.041063 | 0.125 | 0.08 | 261 | 0 | 0.364 | 1 | 1 | cs | TRUE
21 | LV_5635-7_0_8_line_21 |  | 15 | 21 | 0.01775 | 0.125 | 0.08 | 261 | 0 | 0.364 | 1 | 1 | cs | TRUE
22 | LV_5635-7_0_8_line_22 |  | 16 | 17 | 0.061378 | 0.125 | 0.08 | 261 | 0 | 0.364 | 1 | 1 | cs | TRUE
23 | LV_5635-7_0_8_line_23 |  | 16 | 18 | 0.06941 | 0.125 | 0.08 | 261 | 0 | 0.364 | 1 | 1 | cs | TRUE
24 | LV_5635-7_0_8_line_24 |  | 17 | 19 | 0.074034 | 0.125 | 0.08 | 261 | 0 | 0.364 | 1 | 1 | cs | TRUE
25 | LV_5635-7_0_8_line_25 |  | 19 | 20 | 0.022372 | 0.125 | 0.08 | 261 | 0 | 0.364 | 1 | 1 | cs | TRUE
26 | LV_5635-7_0_8_line_26 |  | 20 | 25 | 0.020162 | 0.125 | 0.08 | 261 | 0 | 0.364 | 1 | 1 | cs | TRUE
27 | LV_5635-7_0_8_line_27 |  | 20 | 26 | 0.022925 | 0.125 | 0.08 | 261 | 0 | 0.364 | 1 | 1 | cs | TRUE
28 | LV_5635-7_0_8_line_28 |  | 21 | 22 | 0.01731 | 0.125 | 0.08 | 261 | 0 | 0.364 | 1 | 1 | cs | TRUE
29 | LV_5635-7_0_8_line_29 |  | 21 | 23 | 0.030454 | 0.125 | 0.08 | 261 | 0 | 0.364 | 1 | 1 | cs | TRUE
30 | LV_5635-7_0_8_line_30 |  | 22 | 25 | 0.025519 | 0.125 | 0.08 | 261 | 0 | 0.364 | 1 | 1 | cs | TRUE
31 | LV_5635-7_0_8_line_31 |  | 23 | 105 | 0.038629 | 0.125 | 0.08 | 261 | 0 | 0.364 | 1 | 1 | cs | TRUE
32 | LV_5635-7_0_8_line_32 |  | 24 | 106 | 0.00044979 | 0.125 | 0.08 | 261 | 0 | 0.364 | 1 | 1 | cs | TRUE
33 | LV_5635-7_0_8_line_33 |  | 26 | 111 | 0.018238 | 0.125 | 0.08 | 261 | 0 | 0.364 | 1 | 1 | cs | TRUE
34 | LV_5635-7_0_8_line_34 |  | 27 | 119 | 0.01015 | 0.125 | 0.08 | 261 | 0 | 0.364 | 1 | 1 | cs | TRUE
35 | LV_5635-7_0_8_line_35 |  | 28 | 29 | 0.032133 | 0.125 | 0.08 | 261 | 0 | 0.364 | 1 | 1 | cs | TRUE
36 | LV_5635-7_0_8_line_36 |  | 29 | 127 | 0.024656 | 0.125 | 0.08 | 261 | 0 | 0.364 | 1 | 1 | cs | TRUE
37 | LV_5635-7_0_8_line_37 |  | 30 | 33 | 0.027825 | 0.125 | 0.08 | 261 | 0 | 0.364 | 1 | 4 | cs | TRUE
38 | LV_5635-7_0_8_line_38 |  | 31 | 34 | 0.008116 | 0.125 | 0.08 | 261 | 0 | 0.364 | 1 | 1 | cs | TRUE
39 | LV_5635-7_0_8_line_39 |  | 31 | 35 | 0.01545 | 0.125 | 0.08 | 261 | 0 | 0.364 | 1 | 4 | cs | TRUE
40 | LV_5635-7_0_8_line_40 |  | 32 | 36 | 0.033031 | 0.125 | 0.08 | 261 | 0 | 0.364 | 1 | 1 | cs | TRUE
41 | LV_5635-7_0_8_line_41 |  | 33 | 74 | 0.035478 | 0.125 | 0.08 | 261 | 0 | 0.364 | 1 | 4 | cs | TRUE
42 | LV_5635-7_0_8_line_42 |  | 35 | 65 | 0.028383 | 0.125 | 0.08 | 261 | 0 | 0.364 | 1 | 4 | cs | TRUE
43 | LV_5635-7_0_8_line_43 |  | 36 | 71 | 0.061561 | 0.125 | 0.08 | 261 | 0 | 0.364 | 1 | 1 | cs | TRUE
44 | LV_5635-7_0_8_line_44 |  | 36 | 70 | 0.037522 | 0.125 | 0.08 | 261 | 0 | 0.364 | 1 | 1 | cs | TRUE
45 | LV_5635-7_0_8_line_45 |  | 37 | 38 | 0.032222 | 0.125 | 0.08 | 261 | 0 | 0.364 | 1 | 1 | cs | TRUE
46 | LV_5635-7_0_8_line_46 |  | 37 | 39 | 0.0032857 | 0.125 | 0.08 | 261 | 0 | 0.364 | 1 | 1 | cs | TRUE
47 | LV_5635-7_0_8_line_47 |  | 38 | 40 | 0.0024405 | 0.125 | 0.08 | 261 | 0 | 0.364 | 1 | 1 | cs | TRUE
48 | LV_5635-7_0_8_line_48 |  | 39 | 41 | 0.036408 | 0.125 | 0.08 | 261 | 0 | 0.364 | 1 | 1 | cs | TRUE
49 | LV_5635-7_0_8_line_49 |  | 40 | 42 | 0.016102 | 0.125 | 0.08 | 261 | 0 | 0.364 | 1 | 1 | cs | TRUE
50 | LV_5635-7_0_8_line_50 |  | 42 | 45 | 0.022542 | 0.125 | 0.08 | 261 | 0 | 0.364 | 1 | 1 | cs | TRUE
51 | LV_5635-7_0_8_line_51 |  | 42 | 46 | 0.0418 | 0.125 | 0.08 | 261 | 0 | 0.364 | 1 | 1 | cs | TRUE
52 | LV_5635-7_0_8_line_52 |  | 43 | 44 | 0.034152 | 0.125 | 0.08 | 261 | 0 | 0.364 | 1 | 1 | cs | TRUE
53 | LV_5635-7_0_8_line_53 |  | 44 | 50 | 0.031224 | 0.125 | 0.08 | 261 | 0 | 0.364 | 1 | 1 | cs | TRUE
54 | LV_5635-7_0_8_line_54 |  | 46 | 52 | 0.023646 | 0.125 | 0.08 | 261 | 0 | 0.364 | 1 | 1 | cs | TRUE
55 | LV_5635-7_0_8_line_55 |  | 47 | 48 | 0.023683 | 0.125 | 0.08 | 261 | 0 | 0.364 | 1 | 1 | cs | TRUE
56 | LV_5635-7_0_8_line_56 |  | 47 | 49 | 0.015487 | 0.125 | 0.08 | 261 | 0 | 0.364 | 1 | 1 | cs | TRUE
57 | LV_5635-7_0_8_line_57 |  | 49 | 51 | 0.020477 | 0.125 | 0.08 | 261 | 0 | 0.364 | 1 | 4 | cs | TRUE
58 | LV_5635-7_0_8_line_58 |  | 49 | 158 | 0.01495 | 0.125 | 0.08 | 261 | 0 | 0.364 | 1 | 4 | cs | TRUE
59 | LV_5635-7_0_8_line_59 |  | 50 | 51 | 0.017785 | 0.125 | 0.08 | 261 | 0 | 0.364 | 1 | 1 | cs | TRUE
60 | LV_5635-7_0_8_line_60 |  | 51 | 161 | 0.045413 | 0.125 | 0.08 | 261 | 0 | 0.364 | 1 | 4 | cs | TRUE
61 | LV_5635-7_0_8_line_61 |  | 52 | 53 | 0.042001 | 0.125 | 0.08 | 261 | 0 | 0.364 | 1 | 4 | cs | TRUE
62 | LV_5635-7_0_8_line_62 |  | 52 | 54 | 0.023453 | 0.125 | 0.08 | 261 | 0 | 0.364 | 1 | 1 | cs | TRUE
63 | LV_5635-7_0_8_line_63 |  | 52 | 55 | 0.037012 | 0.125 | 0.08 | 261 | 0 | 0.364 | 1 | 4 | cs | TRUE
64 | LV_5635-7_0_8_line_64 |  | 53 | 56 | 0.020782 | 0.125 | 0.08 | 261 | 0 | 0.364 | 1 | 1 | cs | TRUE
65 | LV_5635-7_0_8_line_65 |  | 53 | 57 | 0.003299 | 0.125 | 0.08 | 261 | 0 | 0.364 | 1 | 4 | cs | TRUE
66 | LV_5635-7_0_8_line_66 |  | 55 | 58 | 0.0045521 | 0.125 | 0.08 | 261 | 0 | 0.364 | 1 | 4 | cs | TRUE
67 | LV_5635-7_0_8_line_67 |  | 57 | 59 | 0.020595 | 0.125 | 0.08 | 261 | 0 | 0.364 | 1 | 1 | cs | TRUE
68 | LV_5635-7_0_8_line_68 |  | 57 | 60 | 0.010822 | 0.125 | 0.08 | 261 | 0 | 0.364 | 1 | 4 | cs | TRUE
69 | LV_5635-7_0_8_line_69 |  | 58 | 61 | 0.01739 | 0.125 | 0.08 | 261 | 0 | 0.364 | 1 | 4 | cs | TRUE
70 | LV_5635-7_0_8_line_70 |  | 60 | 94 | 0.030834 | 0.125 | 0.08 | 261 | 0 | 0.364 | 1 | 4 | cs | TRUE
71 | LV_5635-7_0_8_line_71 |  | 61 | 62 | 0.0022185 | 0.125 | 0.08 | 261 | 0 | 0.364 | 1 | 4 | cs | TRUE
72 | LV_5635-7_0_8_line_72 |  | 62 | 63 | 0.031333 | 0.125 | 0.08 | 261 | 0 | 0.364 | 1 | 4 | cs | TRUE
73 | LV_5635-7_0_8_line_73 |  | 63 | 64 | 0.030063 | 0.125 | 0.08 | 261 | 0 | 0.364 | 1 | 4 | cs | TRUE
74 | LV_5635-7_0_8_line_74 |  | 64 | 65 | 0.0012116 | 0.125 | 0.08 | 261 | 0 | 0.364 | 1 | 4 | cs | TRUE
75 | LV_5635-7_0_8_line_75 |  | 66 | 67 | 0.0002326 | 0.125 | 0.08 | 261 | 0 | 0.364 | 1 | 1 | cs | TRUE
76 | LV_5635-7_0_8_line_76 |  | 66 | 68 | 0.043737 | 0.125 | 0.08 | 261 | 0 | 0.364 | 1 | 1 | cs | TRUE
77 | LV_5635-7_0_8_line_77 |  | 67 | 69 | 0.039479 | 0.125 | 0.08 | 261 | 0 | 0.364 | 1 | 1 | cs | TRUE
78 | LV_5635-7_0_8_line_78 |  | 68 | 70 | 0.0010579 | 0.125 | 0.08 | 261 | 0 | 0.364 | 1 | 1 | cs | TRUE
79 | LV_5635-7_0_8_line_79 |  | 71 | 72 | 0.066702 | 0.125 | 0.08 | 261 | 0 | 0.364 | 1 | 1 | cs | TRUE
80 | LV_5635-7_0_8_line_80 |  | 72 | 73 | 0.025122 | 0.125 | 0.08 | 261 | 0 | 0.364 | 1 | 1 | cs | TRUE
81 | LV_5635-7_0_8_line_81 |  | 74 | 75 | 0.048098 | 0.125 | 0.08 | 261 | 0 | 0.364 | 1 | 4 | cs | TRUE
82 | LV_5635-7_0_8_line_82 |  | 75 | 76 | 0.00821 | 0.125 | 0.08 | 261 | 0 | 0.364 | 1 | 4 | cs | TRUE
83 | LV_5635-7_0_8_line_83 |  | 76 | 83 | 0.003592 | 0.125 | 0.08 | 261 | 0 | 0.364 | 1 | 4 | cs | TRUE
84 | LV_5635-7_0_8_line_84 |  | 76 | 84 | 0.023914 | 0.125 | 0.08 | 261 | 0 | 0.364 | 1 | 1 | cs | TRUE
85 | LV_5635-7_0_8_line_85 |  | 77 | 78 | 0.03539 | 0.125 | 0.08 | 261 | 0 | 0.364 | 1 | 4 | cs | TRUE
86 | LV_5635-7_0_8_line_86 |  | 77 | 79 | 0.030926 | 0.125 | 0.08 | 261 | 0 | 0.364 | 1 | 4 | cs | TRUE
87 | LV_5635-7_0_8_line_87 |  | 79 | 101 | 0.021234 | 0.125 | 0.08 | 261 | 0 | 0.364 | 1 | 4 | cs | TRUE
88 | LV_5635-7_0_8_line_88 |  | 80 | 81 | 0.051014 | 0.125 | 0.08 | 261 | 0 | 0.364 | 1 | 4 | cs | TRUE
89 | LV_5635-7_0_8_line_89 |  | 80 | 82 | 0.006181 | 0.125 | 0.08 | 261 | 0 | 0.364 | 1 | 4 | cs | TRUE
90 | LV_5635-7_0_8_line_90 |  | 81 | 85 | 0.051103 | 0.125 | 0.08 | 261 | 0 | 0.364 | 1 | 4 | cs | TRUE
91 | LV_5635-7_0_8_line_91 |  | 82 | 86 | 0.017616 | 0.125 | 0.08 | 261 | 0 | 0.364 | 1 | 1 | cs | TRUE
92 | LV_5635-7_0_8_line_92 |  | 82 | 83 | 0.014529 | 0.125 | 0.08 | 261 | 0 | 0.364 | 1 | 4 | cs | TRUE
93 | LV_5635-7_0_8_line_93 |  | 83 | 87 | 0.004314 | 0.125 | 0.08 | 261 | 0 | 0.364 | 1 | 1 | cs | TRUE
94 | LV_5635-7_0_8_line_94 |  | 84 | 88 | 0.0051963 | 0.125 | 0.08 | 261 | 0 | 0.364 | 1 | 1 | cs | TRUE
95 | LV_5635-7_0_8_line_95 |  | 85 | 101 | 0.019032 | 0.125 | 0.08 | 261 | 0 | 0.364 | 1 | 4 | cs | TRUE
96 | LV_5635-7_0_8_line_96 |  | 85 | 102 | 0.014511 | 0.125 | 0.08 | 261 | 0 | 0.364 | 1 | 2 | cs | TRUE
97 | LV_5635-7_0_8_line_97 |  | 85 | 100 | 0.0071754 | 0.125 | 0.08 | 261 | 0 | 0.364 | 1 | 1 | cs | TRUE
98 | LV_5635-7_0_8_line_98 |  | 89 | 90 | 0.035303 | 0.125 | 0.08 | 261 | 0 | 0.364 | 1 | 1 | cs | TRUE
99 | LV_5635-7_0_8_line_99 |  | 90 | 91 | 0.022708 | 0.125 | 0.08 | 261 | 0 | 0.364 | 1 | 1 | cs | TRUE
100 | LV_5635-7_0_8_line_100 |  | 91 | 92 | 0.046977 | 0.125 | 0.08 | 261 | 0 | 0.364 | 1 | 2 | cs | TRUE
101 | LV_5635-7_0_8_line_101 |  | 91 | 93 | 0.023154 | 0.125 | 0.08 | 261 | 0 | 0.364 | 1 | 1 | cs | TRUE
102 | LV_5635-7_0_8_line_102 |  | 92 | 95 | 0.008464 | 0.125 | 0.08 | 261 | 0 | 0.364 | 1 | 4 | cs | TRUE
103 | LV_5635-7_0_8_line_103 |  | 92 | 96 | 0.02909 | 0.125 | 0.08 | 261 | 0 | 0.364 | 1 | 1 | cs | TRUE
104 | LV_5635-7_0_8_line_104 |  | 92 | 97 | 0.016021 | 0.125 | 0.08 | 261 | 0 | 0.364 | 1 | 1 | cs | TRUE
105 | LV_5635-7_0_8_line_105 |  | 93 | 98 | 0.015573 | 0.125 | 0.08 | 261 | 0 | 0.364 | 1 | 1 | cs | TRUE
106 | LV_5635-7_0_8_line_106 |  | 93 | 99 | 0.021511 | 0.125 | 0.08 | 261 | 0 | 0.364 | 1 | 1 | cs | TRUE
107 | LV_5635-7_0_8_line_107 |  | 94 | 155 | 0.043113 | 0.125 | 0.08 | 261 | 0 | 0.364 | 1 | 4 | cs | TRUE
108 | LV_5635-7_0_8_line_108 |  | 95 | 148 | 0.038043 | 0.125 | 0.08 | 261 | 0 | 0.364 | 1 | 4 | cs | TRUE
109 | LV_5635-7_0_8_line_109 |  | 95 | 149 | 0.003218 | 0.125 | 0.08 | 261 | 0 | 0.364 | 1 | 1 | cs | TRUE
110 | LV_5635-7_0_8_line_110 |  | 96 | 150 | 0.012901 | 0.125 | 0.08 | 261 | 0 | 0.364 | 1 | 1 | cs | TRUE
111 | LV_5635-7_0_8_line_111 |  | 98 | 157 | 0.029786 | 0.125 | 0.08 | 261 | 0 | 0.364 | 1 | 1 | cs | TRUE
112 | LV_5635-7_0_8_line_112 |  | 99 | 146 | 0.013938 | 0.125 | 0.08 | 261 | 0 | 0.364 | 1 | 1 | cs | TRUE
113 | LV_5635-7_0_8_line_113 |  | 99 | 147 | 0.04085 | 0.125 | 0.08 | 261 | 0 | 0.364 | 1 | 1 | cs | TRUE
114 | LV_5635-7_0_8_line_114 |  | 99 | 140 | 0.004837 | 0.125 | 0.08 | 261 | 0 | 0.364 | 1 | 1 | cs | TRUE
115 | LV_5635-7_0_8_line_115 |  | 102 | 103 | 0.042296 | 0.125 | 0.08 | 261 | 0 | 0.364 | 1 | 2 | cs | TRUE
116 | LV_5635-7_0_8_line_116 |  | 103 | 104 | 0.034408 | 0.125 | 0.08 | 261 | 0 | 0.364 | 1 | 1 | cs | TRUE
117 | LV_5635-7_0_8_line_117 |  | 104 | 138 | 0.036661 | 0.125 | 0.08 | 261 | 0 | 0.364 | 1 | 1 | cs | TRUE
118 | LV_5635-7_0_8_line_118 |  | 104 | 190 | 0.018634 | 0.125 | 0.08 | 261 | 0 | 0.364 | 1 | 1 | cs | TRUE
119 | LV_5635-7_0_8_line_119 |  | 105 | 107 | 0.015933 | 0.125 | 0.08 | 261 | 0 | 0.364 | 1 | 1 | cs | TRUE
120 | LV_5635-7_0_8_line_120 |  | 106 | 115 | 0.035471 | 0.125 | 0.08 | 261 | 0 | 0.364 | 1 | 1 | cs | TRUE
121 | LV_5635-7_0_8_line_121 |  | 108 | 109 | 0.041914 | 0.125 | 0.08 | 261 | 0 | 0.364 | 1 | 1 | cs | TRUE
122 | LV_5635-7_0_8_line_122 |  | 108 | 110 | 0.035131 | 0.125 | 0.08 | 261 | 0 | 0.364 | 1 | 1 | cs | TRUE
123 | LV_5635-7_0_8_line_123 |  | 109 | 124 | 0.024811 | 0.125 | 0.08 | 261 | 0 | 0.364 | 1 | 1 | cs | TRUE
124 | LV_5635-7_0_8_line_124 |  | 110 | 129 | 0.047329 | 0.125 | 0.08 | 261 | 0 | 0.364 | 1 | 1 | cs | TRUE
125 | LV_5635-7_0_8_line_125 |  | 110 | 191 | 0.023605 | 0.125 | 0.08 | 261 | 0 | 0.364 | 1 | 1 | cs | TRUE
126 | LV_5635-7_0_8_line_126 |  | 110 | 190 | 0.022287 | 0.125 | 0.08 | 261 | 0 | 0.364 | 1 | 1 | cs | TRUE
127 | LV_5635-7_0_8_line_127 |  | 111 | 134 | 0.015272 | 0.125 | 0.08 | 261 | 0 | 0.364 | 1 | 1 | cs | TRUE
128 | LV_5635-7_0_8_line_128 |  | 112 | 113 | 0.02813 | 0.125 | 0.08 | 261 | 0 | 0.364 | 1 | 1 | cs | TRUE
129 | LV_5635-7_0_8_line_129 |  | 112 | 114 | 0.019325 | 0.125 | 0.08 | 261 | 0 | 0.364 | 1 | 1 | cs | TRUE
130 | LV_5635-7_0_8_line_130 |  | 113 | 116 | 0.040348 | 0.125 | 0.08 | 261 | 0 | 0.364 | 1 | 1 | cs | TRUE
131 | LV_5635-7_0_8_line_131 |  | 114 | 118 | 0.031977 | 0.125 | 0.08 | 261 | 0 | 0.364 | 1 | 1 | cs | TRUE
132 | LV_5635-7_0_8_line_132 |  | 115 | 116 | 0.010529 | 0.125 | 0.08 | 261 | 0 | 0.364 | 1 | 1 | cs | TRUE
133 | LV_5635-7_0_8_line_133 |  | 117 | 118 | 0.043237 | 0.125 | 0.08 | 261 | 0 | 0.364 | 1 | 1 | cs | TRUE
134 | LV_5635-7_0_8_line_134 |  | 119 | 120 | 0.029011 | 0.125 | 0.08 | 261 | 0 | 0.364 | 1 | 1 | cs | TRUE
135 | LV_5635-7_0_8_line_135 |  | 120 | 121 | 0.014007 | 0.125 | 0.08 | 261 | 0 | 0.364 | 1 | 1 | cs | TRUE
136 | LV_5635-7_0_8_line_136 |  | 122 | 123 | 0.0068842 | 0.125 | 0.08 | 261 | 0 | 0.364 | 1 | 1 | cs | TRUE
137 | LV_5635-7_0_8_line_137 |  | 122 | 124 | 0.010406 | 0.125 | 0.08 | 261 | 0 | 0.364 | 1 | 1 | cs | TRUE
138 | LV_5635-7_0_8_line_138 |  | 123 | 125 | 0.014828 | 0.125 | 0.08 | 261 | 0 | 0.364 | 1 | 1 | cs | TRUE
139 | LV_5635-7_0_8_line_139 |  | 125 | 126 | 0.034597 | 0.125 | 0.08 | 261 | 0 | 0.364 | 1 | 1 | cs | TRUE
140 | LV_5635-7_0_8_line_140 |  | 128 | 129 | 0.014834 | 0.125 | 0.08 | 261 | 0 | 0.364 | 1 | 1 | cs | TRUE
141 | LV_5635-7_0_8_line_141 |  | 130 | 131 | 0.062711 | 0.125 | 0.08 | 261 | 0 | 0.364 | 1 | 1 | cs | TRUE
142 | LV_5635-7_0_8_line_142 |  | 130 | 132 | 0.00034333 | 0.125 | 0.08 | 261 | 0 | 0.364 | 1 | 1 | cs | TRUE
143 | LV_5635-7_0_8_line_143 |  | 132 | 133 | 0.024676 | 0.125 | 0.08 | 261 | 0 | 0.364 | 1 | 1 | cs | TRUE
144 | LV_5635-7_0_8_line_144 |  | 133 | 134 | 0.010246 | 0.125 | 0.08 | 261 | 0 | 0.364 | 1 | 1 | cs | TRUE
145 | LV_5635-7_0_8_line_145 |  | 135 | 136 | 0.023587 | 0.125 | 0.08 | 261 | 0 | 0.364 | 1 | 1 | cs | TRUE
146 | LV_5635-7_0_8_line_146 |  | 136 | 137 | 0.01178 | 0.125 | 0.08 | 261 | 0 | 0.364 | 1 | 1 | cs | TRUE
147 | LV_5635-7_0_8_line_147 |  | 137 | 138 | 0.039013 | 0.125 | 0.08 | 261 | 0 | 0.364 | 1 | 1 | cs | TRUE
148 | LV_5635-7_0_8_line_148 |  | 137 | 139 | 0.022502 | 0.125 | 0.08 | 261 | 0 | 0.364 | 1 | 1 | cs | TRUE
149 | LV_5635-7_0_8_line_149 |  | 138 | 142 | 0.014463 | 0.125 | 0.08 | 261 | 0 | 0.364 | 1 | 1 | cs | TRUE
150 | LV_5635-7_0_8_line_150 |  | 138 | 143 | 0.009036 | 0.125 | 0.08 | 261 | 0 | 0.364 | 1 | 1 | cs | TRUE
151 | LV_5635-7_0_8_line_151 |  | 138 | 144 | 0.032637 | 0.125 | 0.08 | 261 | 0 | 0.364 | 1 | 1 | cs | TRUE
152 | LV_5635-7_0_8_line_152 |  | 139 | 145 | 0.074338 | 0.125 | 0.08 | 261 | 0 | 0.364 | 1 | 1 | cs | TRUE
153 | LV_5635-7_0_8_line_153 |  | 140 | 141 | 0.010538 | 0.125 | 0.08 | 261 | 0 | 0.364 | 1 | 1 | cs | TRUE
154 | LV_5635-7_0_8_line_154 |  | 144 | 192 | 0.007844 | 0.125 | 0.08 | 261 | 0 | 0.364 | 1 | 1 | cs | TRUE
155 | LV_5635-7_0_8_line_155 |  | 144 | 169 | 0.031737 | 0.125 | 0.08 | 261 | 0 | 0.364 | 1 | 1 | cs | TRUE
156 | LV_5635-7_0_8_line_156 |  | 146 | 156 | 0.032907 | 0.125 | 0.08 | 261 | 0 | 0.364 | 1 | 1 | cs | TRUE
157 | LV_5635-7_0_8_line_157 |  | 148 | 151 | 0.033212 | 0.125 | 0.08 | 261 | 0 | 0.364 | 1 | 4 | cs | TRUE
158 | LV_5635-7_0_8_line_158 |  | 149 | 152 | 0.052865 | 0.125 | 0.08 | 261 | 0 | 0.364 | 1 | 1 | cs | TRUE
159 | LV_5635-7_0_8_line_159 |  | 149 | 153 | 0.020718 | 0.125 | 0.08 | 261 | 0 | 0.364 | 1 | 1 | cs | TRUE
160 | LV_5635-7_0_8_line_160 |  | 150 | 154 | 4.5806e-05 | 0.125 | 0.08 | 261 | 0 | 0.364 | 1 | 1 | cs | TRUE
161 | LV_5635-7_0_8_line_161 |  | 151 | 162 | 0.008647 | 0.125 | 0.08 | 261 | 0 | 0.364 | 1 | 4 | cs | TRUE
162 | LV_5635-7_0_8_line_162 |  | 155 | 161 | 0.014299 | 0.125 | 0.08 | 261 | 0 | 0.364 | 1 | 4 | cs | TRUE
163 | LV_5635-7_0_8_line_163 |  | 157 | 163 | 0.012589 | 0.125 | 0.08 | 261 | 0 | 0.364 | 1 | 1 | cs | TRUE
164 | LV_5635-7_0_8_line_164 |  | 158 | 159 | 0.07061 | 0.125 | 0.08 | 261 | 0 | 0.364 | 1 | 4 | cs | TRUE
165 | LV_5635-7_0_8_line_165 |  | 159 | 160 | 0.014701 | 0.125 | 0.08 | 261 | 0 | 0.364 | 1 | 4 | cs | TRUE
166 | LV_5635-7_0_8_line_166 |  | 160 | 175 | 0.002916 | 0.125 | 0.08 | 261 | 0 | 0.364 | 1 | 1 | cs | TRUE
167 | LV_5635-7_0_8_line_167 |  | 160 | 171 | 0.030708 | 0.125 | 0.08 | 261 | 0 | 0.364 | 1 | 4 | cs | TRUE
168 | LV_5635-7_0_8_line_168 |  | 161 | 162 | 0.005514 | 0.125 | 0.08 | 261 | 0 | 0.364 | 1 | 4 | cs | TRUE
169 | LV_5635-7_0_8_line_169 |  | 164 | 165 | 0.026673 | 0.125 | 0.08 | 261 | 0 | 0.364 | 1 | 1 | cs | TRUE
170 | LV_5635-7_0_8_line_170 |  | 165 | 166 | 0.032252 | 0.125 | 0.08 | 261 | 0 | 0.364 | 1 | 1 | cs | TRUE
171 | LV_5635-7_0_8_line_171 |  | 165 | 167 | 0.016713 | 0.125 | 0.08 | 261 | 0 | 0.364 | 1 | 1 | cs | TRUE
172 | LV_5635-7_0_8_line_172 |  | 166 | 168 | 0.012774 | 0.125 | 0.08 | 261 | 0 | 0.364 | 1 | 1 | cs | TRUE
173 | LV_5635-7_0_8_line_173 |  | 166 | 169 | 0.005769 | 0.125 | 0.08 | 261 | 0 | 0.364 | 1 | 1 | cs | TRUE
174 | LV_5635-7_0_8_line_174 |  | 169 | 170 | 0.010626 | 0.125 | 0.08 | 261 | 0 | 0.364 | 1 | 1 | cs | TRUE
175 | LV_5635-7_0_8_line_175 |  | 171 | 172 | 0.0047636 | 0.125 | 0.08 | 261 | 0 | 0.364 | 1 | 4 | cs | TRUE
176 | LV_5635-7_0_8_line_176 |  | 172 | 173 | 0.012502 | 0.125 | 0.08 | 261 | 0 | 0.364 | 1 | 1 | cs | TRUE
177 | LV_5635-7_0_8_line_177 |  | 172 | 174 | 0.049675 | 0.125 | 0.08 | 261 | 0 | 0.364 | 1 | 4 | cs | TRUE
178 | LV_5635-7_0_8_line_178 |  | 174 | 176 | 0.038128 | 0.125 | 0.08 | 261 | 0 | 0.364 | 1 | 4 | cs | TRUE
179 | LV_5635-7_0_8_line_179 |  | 175 | 177 | 0.005456 | 0.125 | 0.08 | 261 | 0 | 0.364 | 1 | 1 | cs | TRUE
180 | LV_5635-7_0_8_line_180 |  | 176 | 178 | 0.038197 | 0.125 | 0.08 | 261 | 0 | 0.364 | 1 | 4 | cs | TRUE
181 | LV_5635-7_0_8_line_181 |  | 177 | 179 | 0.011661 | 0.125 | 0.08 | 261 | 0 | 0.364 | 1 | 1 | cs | TRUE
182 | LV_5635-7_0_8_line_182 |  | 178 | 202 | 0.023702 | 0.125 | 0.08 | 261 | 0 | 0.364 | 1 | 4 | cs | TRUE
183 | LV_5635-7_0_8_line_183 |  | 180 | 181 | 0.01141 | 0.125 | 0.08 | 261 | 0 | 0.364 | 1 | 1 | cs | TRUE
184 | LV_5635-7_0_8_line_184 |  | 181 | 182 | 0.030062 | 0.125 | 0.08 | 261 | 0 | 0.364 | 1 | 1 | cs | TRUE
185 | LV_5635-7_0_8_line_185 |  | 181 | 183 | 0.038992 | 0.125 | 0.08 | 261 | 0 | 0.364 | 1 | 1 | cs | TRUE
186 | LV_5635-7_0_8_line_186 |  | 182 | 184 | 0.049736 | 0.125 | 0.08 | 261 | 0 | 0.364 | 1 | 1 | cs | TRUE
187 | LV_5635-7_0_8_line_187 |  | 183 | 185 | 0.012599 | 0.125 | 0.08 | 261 | 0 | 0.364 | 1 | 1 | cs | TRUE
188 | LV_5635-7_0_8_line_188 |  | 184 | 186 | 0.029618 | 0.125 | 0.08 | 261 | 0 | 0.364 | 1 | 1 | cs | TRUE
189 | LV_5635-7_0_8_line_189 |  | 185 | 187 | 0.0089365 | 0.125 | 0.08 | 261 | 0 | 0.364 | 1 | 1 | cs | TRUE
190 | LV_5635-7_0_8_line_190 |  | 186 | 193 | 0.0078605 | 0.125 | 0.08 | 261 | 0 | 0.364 | 1 | 1 | cs | TRUE
191 | LV_5635-7_0_8_line_191 |  | 186 | 194 | 0.023601 | 0.125 | 0.08 | 261 | 0 | 0.364 | 1 | 1 | cs | TRUE
192 | LV_5635-7_0_8_line_192 |  | 187 | 189 | 0.030354 | 0.125 | 0.08 | 261 | 0 | 0.364 | 1 | 1 | cs | TRUE
193 | LV_5635-7_0_8_line_193 |  | 188 | 189 | 0.0061969 | 0.125 | 0.08 | 261 | 0 | 0.364 | 1 | 1 | cs | TRUE
194 | LV_5635-7_0_8_line_194 |  | 188 | 190 | 0.013201 | 0.125 | 0.08 | 261 | 0 | 0.364 | 1 | 1 | cs | TRUE
195 | LV_5635-7_0_8_line_195 |  | 193 | 195 | 0.0055268 | 0.125 | 0.08 | 261 | 0 | 0.364 | 1 | 1 | cs | TRUE
196 | LV_5635-7_0_8_line_196 |  | 195 | 196 | 0.010677 | 0.125 | 0.08 | 261 | 0 | 0.364 | 1 | 1 | cs | TRUE
197 | LV_5635-7_0_8_line_197 |  | 196 | 197 | 0.043099 | 0.125 | 0.08 | 261 | 0 | 0.364 | 1 | 1 | cs | TRUE
198 | LV_5635-7_0_8_line_198 |  | 197 | 198 | 0.02756 | 0.125 | 0.08 | 261 | 0 | 0.364 | 1 | 1 | cs | TRUE
199 | LV_5635-7_0_8_line_199 |  | 198 | 199 | 0.049255 | 0.125 | 0.08 | 261 | 0 | 0.364 | 1 | 1 | cs | TRUE
200 | LV_5635-7_0_8_line_200 |  | 198 | 200 | 0.023937 | 0.125 | 0.08 | 261 | 0 | 0.364 | 1 | 1 | cs | TRUE
201 | LV_5635-7_0_8_line_201 |  | 199 | 201 | 0.015212 | 0.125 | 0.08 | 261 | 0 | 0.364 | 1 | 1 | cs | TRUE
202 | LV_5635-7_0_8_line_202 |  | 202 | 203 | 0.023529 | 0.125 | 0.08 | 261 | 0 | 0.364 | 1 | 2 | cs | TRUE
203 | LV_5635-7_0_8_line_203 |  | 203 | 204 | 0.024476 | 0.125 | 0.08 | 261 | 0 | 0.364 | 1 | 1 | cs | TRUE

## trafo
| name | std_type | hv_bus | lv_bus | sn_mva | vn_hv_kv | vn_lv_kv | vk_percent | vkr_percent | pfe_kw | i0_percent | shift_degree | tap_side | tap_neutral | tap_min | tap_max | tap_step_percent | tap_step_degree | tap_pos | tap_phase_shifter | parallel | df | in_service
0 | LV_5635-7_0_8_trafo_39 | 0.63 MVA 20/0.4 kV | 205 | 80 | 0.63 | 20 | 0.4 | 6 | 1.206 | 1.65 | 0.2619 | 150 | hv | 0 | -2 | 2 | 2.5 | 0 | 0 | FALSE | 1 | 1 | TRUE

## line_geodata
| x0 | y0 | x1 | y1 | x2 | y2 | x3 | y3 | x4 | y4 | x5 | y5 | x6 | y6 | x7 | y7 | x8 | y8
0 | 2532609.8611 | 1152261.9559 | 2532589.6541 | 1152267.4187 | 2532585.9509 | 1152268.4164 | 2532573.6062 | 1152226.6734
1 | 2532580.9646 | 1152285.0259 | 2532613.8919 | 1152274.4287 | 2532609.8611 | 1152261.9559
2 | 2532580.9646 | 1152285.0259 | 2532565.4658 | 1152248.4017
3 | 2532580.9646 | 1152285.0259 | 2532561.6769 | 1152295.1144 | 2532552.3823 | 1152299.8212
4 | 2532580.9646 | 1152285.0259 | 2532595.1041 | 1152310.612
5 | 2532536.2921 | 1152168.8295 | 2532542.2928 | 1152151.6638 | 2532542.6395 | 1152149.7255 | 2532543.9273 | 1152143.7403
6 | 2532536.2921 | 1152168.8295 | 2532524.0529 | 1152169.6673 | 2532511.9563 | 1152170.1504
7 | 2532543.9273 | 1152143.7403 | 2532551.1767 | 1152110.0507
8 | 2532508.6399 | 1152170.2931 | 2532510.1145 | 1152170.224 | 2532511.9563 | 1152170.1504
9 | 2532555.2031 | 1152092.3084 | 2532553.2962 | 1152100.2009 | 2532551.1767 | 1152110.0507
10 | 2532525.9477 | 1152111.4917 | 2532525.2438 | 1152123.3061 | 2532526.1077 | 1152132.5793
11 | 2532525.9477 | 1152111.4917 | 2532501.424 | 1152111.2001 | 2532493.317 | 1152111.0851
12 | 2532525.9477 | 1152111.4917 | 2532528.9752 | 1152093.3588
13 | 2532555.2031 | 1152092.3084 | 2532559.4509 | 1152073.4949 | 2532561.9474 | 1152062.272
14 | 2532528.9752 | 1152093.3588 | 2532530.1059 | 1152086.0643 | 2532555.2031 | 1152092.3084
15 | 2532528.9752 | 1152093.3588 | 2532530.1059 | 1152086.0643 | 2532536.9228 | 1152044.5205
16 | 2532528.9752 | 1152093.3588 | 2532502.4483 | 1152092.3893 | 2532498.9396 | 1152092.2791
17 | 2532536.9228 | 1152044.5205 | 2532513.077 | 1152041.0639 | 2532510.1815 | 1152040.6934
18 | 2532536.9228 | 1152044.5205 | 2532537.5619 | 1152040.6 | 2532539.3631 | 1152030.9332
19 | 2532498.9396 | 1152092.2791 | 2532472.871 | 1152091.46
20 | 2532510.1815 | 1152040.6934 | 2532502.6935 | 1152039.7353 | 2532470.8601 | 1152035.079 | 2532469.5365 | 1152034.8608
21 | 2532542.6145 | 1152013.4839 | 2532539.3631 | 1152030.9332
22 | 2532594.1 | 1152071.7058 | 2532593.5657 | 1152069.4546 | 2532586.8453 | 1152036.8453 | 2532582.0966 | 1152011.5171
23 | 2532594.1 | 1152071.7058 | 2532657.187 | 1152100.6495
24 | 2532571.8781 | 1151938.2142 | 2532572.7238 | 1151945.8645 | 2532577.3111 | 1151983.2893 | 2532580.5596 | 1152003.3195 | 2532582.0966 | 1152011.5171
25 | 2532571.8781 | 1151938.2142 | 2532563.2738 | 1151940.8788 | 2532559.015 | 1151945.7293 | 2532557.5587 | 1151948.6361 | 2532555.8995 | 1151951.9343
26 | 2532555.8995 | 1151951.9343 | 2532552.0856 | 1151971.732
27 | 2532555.8995 | 1151951.9343 | 2532535.1214 | 1151942.2474
28 | 2532542.6145 | 1152013.4839 | 2532546.82 | 1151996.693
29 | 2532542.6145 | 1152013.4839 | 2532525.7297 | 1152013.4623 | 2532512.4564 | 1152010.6455
30 | 2532546.82 | 1151996.693 | 2532548.7995 | 1151988.7898 | 2532552.0856 | 1151971.732
31 | 2532512.4564 | 1152010.6455 | 2532499.7578 | 1152007.9507 | 2532496.4458 | 1152005.531 | 2532494.7317 | 1152001.1923 | 2532491.3976 | 1151996.8051 | 2532487.6906 | 1151995.4348 | 2532480.5136 | 1151993.5589
32 | 2532469.0927 | 1152034.7876 | 2532469.5365 | 1152034.8608
33 | 2532518.0721 | 1151935.8367 | 2532522.7955 | 1151937.3643 | 2532530.2155 | 1151939.9603 | 2532535.1214 | 1151942.2474
34 | 2532462.7254 | 1152091.1638 | 2532462.8563 | 1152091.1665 | 2532466.2188 | 1152091.251 | 2532472.871 | 1152091.46
35 | 2532461.1871 | 1152110.6293 | 2532493.317 | 1152111.0851
36 | 2532461.1871 | 1152110.6293 | 2532461.9321 | 1152135.2679
37 | 2532565.4658 | 1152248.4017 | 2532540.4299 | 1152250.2947 | 2532537.7237 | 1152250.5431
38 | 2532552.3823 | 1152299.8212 | 2532548.2518 | 1152292.8304
39 | 2532552.3823 | 1152299.8212 | 2532541.2334 | 1152305.4716 | 2532538.6035 | 1152306.8112
40 | 2532613.4923 | 1152338.0349 | 2532596.7176 | 1152313.5317 | 2532595.1041 | 1152310.612
41 | 2532537.7237 | 1152250.5431 | 2532534.772 | 1152250.814 | 2532514.863 | 1152252.0603 | 2532502.3403 | 1152253.0996
42 | 2532513.3125 | 1152319.6928 | 2532538.6035 | 1152306.8112
43 | 2532613.4923 | 1152338.0349 | 2532640.7186 | 1152377.5406 | 2532628.7888 | 1152384.0334
44 | 2532613.4923 | 1152338.0349 | 2532580.1156 | 1152355.1782
45 | 2532474.0364 | 1152496.621 | 2532465.4465 | 1152479.4073 | 2532459.5285 | 1152467.8509
46 | 2532475.5035 | 1152499.561 | 2532474.0364 | 1152496.621
47 | 2532458.4161 | 1152465.6786 | 2532459.5285 | 1152467.8509
48 | 2532475.5035 | 1152499.561 | 2532464.2241 | 1152506.5248 | 2532443.3421 | 1152516.7095
49 | 2532451.0719 | 1152451.3421 | 2532458.4161 | 1152465.6786
50 | 2532451.0719 | 1152451.3421 | 2532466.7189 | 1152443.7622 | 2532464.1891 | 1152439.2214
51 | 2532451.0719 | 1152451.3421 | 2532432.0161 | 1152414.1387
52 | 2532418.3376 | 1152478.9808 | 2532394.3453 | 1152503.2861
53 | 2532394.3453 | 1152503.2861 | 2532396.9227 | 1152509.3271 | 2532374.8892 | 1152520.3933
54 | 2532421.1327 | 1152393.1464 | 2532425.3904 | 1152401.203 | 2532432.0161 | 1152414.1387
55 | 2532371.631 | 1152562.0407 | 2532392.7352 | 1152551.1751
56 | 2532371.631 | 1152562.0407 | 2532366.5778 | 1152547.4005
57 | 2532358.9966 | 1152528.3753 | 2532366.5778 | 1152547.4005
58 | 2532366.5778 | 1152547.4005 | 2532357.2306 | 1152549.429 | 2532354.984 | 1152544.5346
59 | 2532358.9966 | 1152528.3753 | 2532374.8892 | 1152520.3933
60 | 2532342.9629 | 1152485.8989 | 2532344.8494 | 1152490.5469 | 2532350.243 | 1152506.1059 | 2532355.9279 | 1152520.2831 | 2532358.0019 | 1152525.9073 | 2532358.9966 | 1152528.3753
61 | 2532421.1327 | 1152393.1464 | 2532413.5349 | 1152396.5337 | 2532384.1611 | 1152413.2064
62 | 2532421.1327 | 1152393.1464 | 2532409.6226 | 1152384.3932 | 2532401.1709 | 1152387.6011
63 | 2532421.1327 | 1152393.1464 | 2532423.3174 | 1152385.4176 | 2532430.3381 | 1152368.2403 | 2532436.7458 | 1152360.0193
64 | 2532384.1611 | 1152413.2064 | 2532393.3651 | 1152431.8466
65 | 2532384.1611 | 1152413.2064 | 2532381.2863 | 1152414.8397
66 | 2532440.1733 | 1152357.0236 | 2532436.7458 | 1152360.0193
67 | 2532381.2863 | 1152414.8397 | 2532378.3673 | 1152405.0449 | 2532367.9837 | 1152405.6953
68 | 2532371.7987 | 1152420.0937 | 2532376.2764 | 1152417.6865 | 2532381.2863 | 1152414.8397
69 | 2532440.1733 | 1152357.0236 | 2532442.3696 | 1152355.109 | 2532455.4137 | 1152348.8303
70 | 2532371.7987 | 1152420.0937 | 2532384.6977 | 1152442.4832 | 2532384.9382 | 1152447.4833
71 | 2532457.4039 | 1152347.8504 | 2532456.5823 | 1152348.2678 | 2532455.4137 | 1152348.8303
72 | 2532457.4039 | 1152347.8504 | 2532477.506 | 1152337.638 | 2532485.2326 | 1152333.4563
73 | 2532485.2326 | 1152333.4563 | 2532487.6588 | 1152332.1432 | 2532507.909 | 1152322.3549 | 2532512.2257 | 1152320.2283
74 | 2532513.3125 | 1152319.6928 | 2532513.3125 | 1152319.6928 | 2532512.2257 | 1152320.2283
75 | 2532540.3537 | 1152375.8059 | 2532540.1484 | 1152375.9154
76 | 2532540.3537 | 1152375.8059 | 2532550.9309 | 1152370.1652 | 2532568.1526 | 1152361.3227 | 2532579.1745 | 1152355.6616
77 | 2532505.4449 | 1152394.7336 | 2532518.5626 | 1152387.4268 | 2532540.1484 | 1152375.9154
78 | 2532579.1745 | 1152355.6616 | 2532580.1156 | 1152355.1782
79 | 2532628.7888 | 1152384.0334 | 2532599.9027 | 1152399.7658 | 2532570.2009 | 1152415.9179
80 | 2532548.1961 | 1152428.039 | 2532568.4459 | 1152416.8723 | 2532570.2009 | 1152415.9179
81 | 2532454.3803 | 1152256.1305 | 2532463.1163 | 1152256.3548 | 2532502.3403 | 1152253.0996
82 | 2532454.3803 | 1152256.1305 | 2532447.0392 | 1152259.8484
83 | 2532447.0392 | 1152259.8484 | 2532443.6453 | 1152261.0538
84 | 2532447.0392 | 1152259.8484 | 2532456.8295 | 1152281.6661
85 | 2532473.2949 | 1152172.0801 | 2532488.8978 | 1152171.2183 | 2532508.6399 | 1152170.2931
86 | 2532442.3939 | 1152173.2906 | 2532466.1568 | 1152172.4743 | 2532473.2949 | 1152172.0801
87 | 2532442.3939 | 1152173.2906 | 2532436.8129 | 1152173.4823 | 2532421.2081 | 1152174.661
88 | 2532402.5822 | 1152227.1966 | 2532414.7558 | 1152223.9469 | 2532424.5739 | 1152222.7915 | 2532427.3481 | 1152230.6313 | 2532430.272 | 1152239.5033 | 2532434.8274 | 1152249.4465
89 | 2532432.1455 | 1152254.6017 | 2532432.2608 | 1152252.566 | 2532433.1763 | 1152250.7213 | 2532434.8274 | 1152249.4465
90 | 2532402.5822 | 1152227.1966 | 2532402.23 | 1152176.0946
91 | 2532414.8172 | 1152256.0195 | 2532419.0032 | 1152257.0063 | 2532424.3586 | 1152256.2012 | 2532432.1455 | 1152254.6017
92 | 2532432.1455 | 1152254.6017 | 2532432.506 | 1152256.6321 | 2532433.4596 | 1152258.1667 | 2532435.9457 | 1152259.4951 | 2532439.4326 | 1152260.4231 | 2532443.6453 | 1152261.0538
93 | 2532441.7318 | 1152264.9219 | 2532443.6453 | 1152261.0538
94 | 2532458.9569 | 1152286.4069 | 2532456.8295 | 1152281.6661
95 | 2532402.23 | 1152176.0946 | 2532421.2081 | 1152174.661
96 | 2532402.23 | 1152176.0946 | 2532393.4814 | 1152173.4026 | 2532390.193 | 1152172.3946 | 2532389.9686 | 1152170.4894
97 | 2532402.23 | 1152176.0946 | 2532398.778 | 1152180.3246 | 2532397.0723 | 1152180.5082
98 | 2532357.1984 | 1152390.3777 | 2532376.5006 | 1152380.33 | 2532385.3523 | 1152372.4261 | 2532386.8389 | 1152371.6536
99 | 2532337.0557 | 1152400.8628 | 2532357.1984 | 1152390.3777
100 | 2532310.3798 | 1152421.2966 | 2532337.5168 | 1152420.6908 | 2532337.0557 | 1152400.8628
101 | 2532337.0557 | 1152400.8628 | 2532335.9895 | 1152377.7399
102 | 2532310.3798 | 1152421.2966 | 2532301.9578 | 1152422.3587
103 | 2532290.7931 | 1152402.0509 | 2532299.9601 | 1152417.3784 | 2532303.2224 | 1152419.4873 | 2532310.3798 | 1152421.2966
104 | 2532310.3798 | 1152421.2966 | 2532309.1458 | 1152405.3229
105 | 2532335.9895 | 1152377.7399 | 2532320.4246 | 1152377.2271
106 | 2532335.9895 | 1152377.7399 | 2532334.8805 | 1152356.2627
107 | 2532384.9382 | 1152447.4833 | 2532354.027 | 1152477.5365
108 | 2532301.9578 | 1152422.3587 | 2532302.5989 | 1152443.8522 | 2532303.8227 | 1152452.3431 | 2532305.5942 | 1152454.2798 | 2532307.458 | 1152454.8702 | 2532310.8496 | 1152454.832
109 | 2532298.7543 | 1152422.7505 | 2532301.9578 | 1152422.3587
110 | 2532290.7931 | 1152402.0509 | 2532288.2764 | 1152399.3667 | 2532284.9571 | 1152398.3257 | 2532279.2192 | 1152398.5624
111 | 2532290.6747 | 1152375.8711 | 2532300.2754 | 1152376.5634 | 2532320.4246 | 1152377.2271
112 | 2532334.8805 | 1152356.2627 | 2532339.3048 | 1152351.8327 | 2532344.4435 | 1152346.105
113 | 2532334.8805 | 1152356.2627 | 2532303.0989 | 1152353.341 | 2532295.5855 | 1152353.3256 | 2532294.81 | 1152354.5166
114 | 2532334.8805 | 1152356.2627 | 2532334.803 | 1152351.4276
115 | 2532352.9735 | 1152190.9901 | 2532389.9686 | 1152170.4894
116 | 2532320.6641 | 1152197.8463 | 2532352.6446 | 1152193.1394 | 2532352.9735 | 1152190.9901
117 | 2532320.6641 | 1152197.8463 | 2532327.9114 | 1152230.1048 | 2532328.6801 | 1152233.6203
118 | 2532314.9081 | 1152180.1235 | 2532320.6641 | 1152197.8463
119 | 2532465.0988 | 1151989.5297 | 2532480.5136 | 1151993.5589
120 | 2532469.0927 | 1152034.7876 | 2532455.5206 | 1152032.5499 | 2532434.0639 | 1152029.2048
121 | 2532341.4334 | 1152152.3541 | 2532378.2064 | 1152132.2405
122 | 2532309.1782 | 1152158.5873 | 2532339.6861 | 1152156.6651 | 2532341.4334 | 1152152.3541
123 | 2532383.5362 | 1152108.0116 | 2532378.2064 | 1152132.2405
124 | 2532289.6834 | 1152123.7208 | 2532298.642 | 1152121.8856 | 2532309.1782 | 1152158.5873
125 | 2532309.1782 | 1152158.5873 | 2532285.9679 | 1152162.8872
126 | 2532314.9081 | 1152180.1235 | 2532309.1782 | 1152158.5873
127 | 2532518.0721 | 1151935.8367 | 2532509.7392 | 1151933.1418 | 2532508.0619 | 1151932.7716 | 2532503.5374 | 1151931.1783
128 | 2532411.1182 | 1151966.2695 | 2532407.4752 | 1151975.7806 | 2532407.73 | 1151982.059 | 2532409.3744 | 1151984.9644 | 2532417.217 | 1151987.7527
129 | 2532411.1182 | 1151966.2695 | 2532415.1175 | 1151955.8282 | 2532415.7938 | 1151951.8072 | 2532415.6058 | 1151950.1084 | 2532414.3554 | 1151948.1103
130 | 2532423.6606 | 1152027.5829 | 2532417.217 | 1151987.7527
131 | 2532383.8104 | 1151938.6484 | 2532414.3554 | 1151948.1103 | 2532414.3554 | 1151948.1103
132 | 2532423.6606 | 1152027.5829 | 2532434.0639 | 1152029.2048
133 | 2532383.8104 | 1151938.6484 | 2532373.3567 | 1151975.4307 | 2532368.3637 | 1151975.6436
134 | 2532462.7254 | 1152091.1638 | 2532433.7202 | 1152090.567
135 | 2532420.2133 | 1152092.3018 | 2532425.0844 | 1152092.1025 | 2532427.3385 | 1152090.5318 | 2532428.6117 | 1152090.4619 | 2532433.7202 | 1152090.567
136 | 2532393.9365 | 1152108.3471 | 2532400.8171 | 1152108.569
137 | 2532383.5362 | 1152108.0116 | 2532393.9365 | 1152108.3471
138 | 2532415.4745 | 1152110.4206 | 2532407.5589 | 1152108.7864 | 2532400.8171 | 1152108.569
139 | 2532415.4745 | 1152110.4206 | 2532416.5913 | 1152144.9992
140 | 2532289.6834 | 1152123.7208 | 2532288.0388 | 1152108.9779
141 | 2532470.1259 | 1151919.9053 | 2532422.3992 | 1151879.2263
142 | 2532470.1259 | 1151919.9053 | 2532470.4527 | 1151920.0105
143 | 2532470.4527 | 1151920.0105 | 2532471.3818 | 1151920.3098 | 2532484.1925 | 1151924.5239 | 2532486.9511 | 1151925.5045 | 2532490.3781 | 1151926.5444 | 2532493.8729 | 1151927.7751
144 | 2532493.8729 | 1151927.7751 | 2532503.5374 | 1151931.1783
145 | 2532334.3128 | 1152284.0292 | 2532344.6426 | 1152283.3459 | 2532349.2251 | 1152281.3822 | 2532349.0234 | 1152277.7824 | 2532346.4568 | 1152273.9121
146 | 2532333.8426 | 1152272.2613 | 2532334.3128 | 1152284.0292
147 | 2532333.8426 | 1152272.2613 | 2532333.6619 | 1152270.5291 | 2532331.0468 | 1152246.8343 | 2532328.6801 | 1152233.6203
148 | 2532333.8426 | 1152272.2613 | 2532311.3417 | 1152272.4533
149 | 2532328.6801 | 1152233.6203 | 2532319.9109 | 1152234.5528 | 2532317.991 | 1152239.8885
150 | 2532328.6801 | 1152233.6203 | 2532337.7213 | 1152232.996
151 | 2532299.2126 | 1152234.5303 | 2532327.9114 | 1152230.1048 | 2532328.6801 | 1152233.6203
152 | 2532272.432 | 1152295.4433 | 2532262.7614 | 1152294.6851 | 2532262.2875 | 1152285.3186 | 2532262.3685 | 1152281.6157 | 2532263.8251 | 1152278.7532 | 2532266.4097 | 1152277.2455 | 2532272.6979 | 1152275.4515 | 2532297.1853 | 1152272.5741 | 2532311.3417 | 1152272.4533
153 | 2532334.803 | 1152351.4276 | 2532324.2344 | 1152351.3353
154 | 2532299.2126 | 1152234.5303 | 2532301.3763 | 1152226.9907
155 | 2532299.2126 | 1152234.5303 | 2532267.7474 | 1152239.3206
156 | 2532344.4435 | 1152346.105 | 2532363.0289 | 1152336.3906 | 2532360.6253 | 1152331.4816 | 2532355.9928 | 1152326.9645
157 | 2532310.8496 | 1152454.832 | 2532332.2398 | 1152480.2387
158 | 2532298.7543 | 1152422.7505 | 2532284.3679 | 1152424.3578 | 2532271.6165 | 1152425.3242 | 2532261.4413 | 1152426.7618 | 2532253.4579 | 1152430.6539 | 2532253.532 | 1152437.2234
159 | 2532298.7543 | 1152422.7505 | 2532294.6168 | 1152429.4675 | 2532294.5542 | 1152442.2975
160 | 2532279.1734 | 1152398.5643 | 2532279.2192 | 1152398.5624
161 | 2532332.2398 | 1152480.2387 | 2532340.8947 | 1152480.786
162 | 2532342.9629 | 1152485.8989 | 2532348.8386 | 1152482.9311 | 2532352.412 | 1152480.6341 | 2532354.027 | 1152477.5365
163 | 2532290.6747 | 1152375.8711 | 2532278.1184 | 1152374.9656
164 | 2532288.1146 | 1152521.8583 | 2532354.984 | 1152544.5346
165 | 2532273.4208 | 1152521.4125 | 2532288.1146 | 1152521.8583
166 | 2532273.4208 | 1152521.4125 | 2532273.5044 | 1152524.3273
167 | 2532273.4208 | 1152521.4125 | 2532268.6808 | 1152491.0724
168 | 2532342.9629 | 1152485.8989 | 2532340.8947 | 1152480.786
169 | 2532230.0206 | 1152244.8487 | 2532228.2067 | 1152253.4517 | 2532228.1879 | 1152267.4374 | 2532225.4638 | 1152270.2213
170 | 2532230.0206 | 1152244.8487 | 2532262.0241 | 1152240.1633
171 | 2532230.0206 | 1152244.8487 | 2532226.5852 | 1152238.9731 | 2532216.6931 | 1152239.5099
172 | 2532262.0241 | 1152240.1633 | 2532263.2581 | 1152244.1072 | 2532271.8908 | 1152243.3317
173 | 2532267.7474 | 1152239.3206 | 2532262.0241 | 1152240.1633
174 | 2532267.7474 | 1152239.3206 | 2532267.6028 | 1152228.6957
175 | 2532267.9455 | 1152486.3659 | 2532268.6808 | 1152491.0724
176 | 2532267.9455 | 1152486.3659 | 2532280.4626 | 1152487.092
177 | 2532226.6888 | 1152470.6888 | 2532239.5367 | 1152470.1215 | 2532249.0849 | 1152469.5691 | 2532255.9425 | 1152470.6591 | 2532261.3632 | 1152474.3001 | 2532265.7639 | 1152481.41 | 2532267.9455 | 1152486.3659
178 | 2532226.6888 | 1152470.6888 | 2532243.6008 | 1152459.6254 | 2532246.4354 | 1152454.424 | 2532247.4779 | 1152446.8302 | 2532246.8393 | 1152442.5478
179 | 2532273.6609 | 1152529.7811 | 2532273.5044 | 1152524.3273
180 | 2532249.6168 | 1152406.0195 | 2532250.1707 | 1152416.8055 | 2532244.5057 | 1152426.8972 | 2532246.8393 | 1152442.5478
181 | 2532273.6609 | 1152529.7811 | 2532285.327 | 1152530.5946
182 | 2532249.6168 | 1152406.0195 | 2532248.4012 | 1152382.3487
183 | 2532224.6248 | 1152213.4922 | 2532228.3109 | 1152202.6936
184 | 2532224.6248 | 1152213.4922 | 2532194.9998 | 1152218.6014
185 | 2532224.6248 | 1152213.4922 | 2532234.95 | 1152211.7082 | 2532254.0541 | 1152208.5023 | 2532257.8209 | 1152206.3364 | 2532259.4877 | 1152205.784 | 2532261.7575 | 1152205.6139 | 2532262.211 | 1152204.9973
186 | 2532145.5794 | 1152223.8783 | 2532182.5506 | 1152220.7484 | 2532194.9998 | 1152218.6014
187 | 2532262.211 | 1152204.9973 | 2532262.211 | 1152204.9973 | 2532260.8865 | 1152192.4681
188 | 2532145.5794 | 1152223.8783 | 2532145.9657 | 1152229.5437 | 2532147.8735 | 1152247.6211 | 2532148.4754 | 1152253.3508
189 | 2532265.7691 | 1152187.9079 | 2532262.929 | 1152188.3578 | 2532260.5101 | 1152188.9076 | 2532260.8865 | 1152192.4681
190 | 2532148.4754 | 1152253.3508 | 2532149.2982 | 1152261.1681
191 | 2532148.4754 | 1152253.3508 | 2532171.9013 | 1152250.4791
192 | 2532295.7496 | 1152183.1586 | 2532265.7691 | 1152187.9079
193 | 2532301.8702 | 1152182.189 | 2532295.7496 | 1152183.1586
194 | 2532314.9081 | 1152180.1235 | 2532301.8702 | 1152182.189
195 | 2532149.8767 | 1152266.6646 | 2532149.2982 | 1152261.1681
196 | 2532150.9942 | 1152277.28 | 2532149.8767 | 1152266.6646
197 | 2532150.9942 | 1152277.28 | 2532193.8078 | 1152272.3277
198 | 2532219.7142 | 1152276.1933 | 2532199.7163 | 1152277.0192 | 2532193.8078 | 1152272.3277
199 | 2532219.7142 | 1152276.1933 | 2532252.1927 | 1152274.8488 | 2532252.8021 | 1152291.5862
200 | 2532219.7142 | 1152276.1933 | 2532220.7431 | 1152300.108
201 | 2532253.3557 | 1152306.7884 | 2532252.8021 | 1152291.5862
202 | 2532248.4012 | 1152382.3487 | 2532247.1945 | 1152358.8505
203 | 2532245.9392 | 1152334.4067 | 2532247.1945 | 1152358.8505

## bus_geodata
| x | y | coords
0 | 2532573.6062 | 1152226.6734
1 | 2532609.8611 | 1152261.9559
2 | 2532580.9646 | 1152285.0259
3 | 2532536.2921 | 1152168.8295
4 | 2532543.9273 | 1152143.7403
5 | 2532511.9563 | 1152170.1504
6 | 2532551.1767 | 1152110.0507
7 | 2532526.1077 | 1152132.5793
8 | 2532525.9477 | 1152111.4917
9 | 2532555.2031 | 1152092.3084
10 | 2532561.9474 | 1152062.272
11 | 2532528.9752 | 1152093.3588
12 | 2532536.9228 | 1152044.5205
13 | 2532498.9396 | 1152092.2791
14 | 2532510.1815 | 1152040.6934
15 | 2532539.3631 | 1152030.9332
16 | 2532594.1 | 1152071.7058
17 | 2532582.0966 | 1152011.5171
18 | 2532657.187 | 1152100.6495
19 | 2532571.8781 | 1151938.2142
20 | 2532555.8995 | 1151951.9343
21 | 2532542.6145 | 1152013.4839
22 | 2532546.82 | 1151996.693
23 | 2532512.4564 | 1152010.6455
24 | 2532469.5365 | 1152034.8608
25 | 2532552.0856 | 1151971.732
26 | 2532535.1214 | 1151942.2474
27 | 2532472.871 | 1152091.46
28 | 2532493.317 | 1152111.0851
29 | 2532461.1871 | 1152110.6293
30 | 2532565.4658 | 1152248.4017
31 | 2532552.3823 | 1152299.8212
32 | 2532595.1041 | 1152310.612
33 | 2532537.7237 | 1152250.5431
34 | 2532548.2518 | 1152292.8304
35 | 2532538.6035 | 1152306.8112
36 | 2532613.4923 | 1152338.0349
37 | 2532474.0364 | 1152496.621
38 | 2532459.5285 | 1152467.8509
39 | 2532475.5035 | 1152499.561
40 | 2532458.4161 | 1152465.6786
41 | 2532443.3421 | 1152516.7095
42 | 2532451.0719 | 1152451.3421
43 | 2532418.3376 | 1152478.9808
44 | 2532394.3453 | 1152503.2861
45 | 2532464.1891 | 1152439.2214
46 | 2532432.0161 | 1152414.1387
47 | 2532371.631 | 1152562.0407
48 | 2532392.7352 | 1152551.1751
49 | 2532366.5778 | 1152547.4005
50 | 2532374.8892 | 1152520.3933
51 | 2532358.9966 | 1152528.3753
52 | 2532421.1327 | 1152393.1464
53 | 2532384.1611 | 1152413.2064
54 | 2532401.1709 | 1152387.6011
55 | 2532436.7458 | 1152360.0193
56 | 2532393.3651 | 1152431.8466
57 | 2532381.2863 | 1152414.8397
58 | 2532440.1733 | 1152357.0236
59 | 2532367.9837 | 1152405.6953
60 | 2532371.7987 | 1152420.0937
61 | 2532455.4137 | 1152348.8303
62 | 2532457.4039 | 1152347.8504
63 | 2532485.2326 | 1152333.4563
64 | 2532512.2257 | 1152320.2283
65 | 2532513.3125 | 1152319.6928
66 | 2532540.3537 | 1152375.8059
67 | 2532540.1484 | 1152375.9154
68 | 2532579.1745 | 1152355.6616
69 | 2532505.4449 | 1152394.7336
70 | 2532580.1156 | 1152355.1782
71 | 2532628.7888 | 1152384.0334
72 | 2532570.201 | 1152415.9179
73 | 2532548.1961 | 1152428.039
74 | 2532502.3403 | 1152253.0996
75 | 2532454.3803 | 1152256.1305
76 | 2532447.0392 | 1152259.8484
77 | 2532473.2949 | 1152172.0801
78 | 2532508.6399 | 1152170.2931
79 | 2532442.3939 | 1152173.2906
80 | 2532434.8274 | 1152249.4465
81 | 2532402.5822 | 1152227.1966
82 | 2532432.1455 | 1152254.6017
83 | 2532443.6453 | 1152261.0538
84 | 2532456.8295 | 1152281.6661
85 | 2532402.23 | 1152176.0946
86 | 2532414.8172 | 1152256.0195
87 | 2532441.7318 | 1152264.9219
88 | 2532458.9569 | 1152286.4069
89 | 2532386.8389 | 1152371.6536
90 | 2532357.1984 | 1152390.3777
91 | 2532337.0557 | 1152400.8628
92 | 2532310.3798 | 1152421.2966
93 | 2532335.9895 | 1152377.7399
94 | 2532384.9382 | 1152447.4833
95 | 2532301.9578 | 1152422.3587
96 | 2532290.7931 | 1152402.0509
97 | 2532309.1458 | 1152405.3229
98 | 2532320.4246 | 1152377.2271
99 | 2532334.8805 | 1152356.2627
100 | 2532397.0723 | 1152180.5082
101 | 2532421.2081 | 1152174.661
102 | 2532389.9686 | 1152170.4894
103 | 2532352.9735 | 1152190.9901
104 | 2532320.6641 | 1152197.8463
105 | 2532480.5136 | 1151993.5589
106 | 2532469.0927 | 1152034.7876
107 | 2532465.0988 | 1151989.5297
108 | 2532341.4334 | 1152152.3541
109 | 2532378.2064 | 1152132.2405
110 | 2532309.1782 | 1152158.5873
111 | 2532518.0721 | 1151935.8367
112 | 2532411.1182 | 1151966.2695
113 | 2532417.217 | 1151987.7527
114 | 2532414.3554 | 1151948.1103
115 | 2532434.0639 | 1152029.2048
116 | 2532423.6606 | 1152027.5829
117 | 2532368.3637 | 1151975.6436
118 | 2532383.8104 | 1151938.6484
119 | 2532462.7254 | 1152091.1638
120 | 2532433.7202 | 1152090.567
121 | 2532420.2133 | 1152092.3018
122 | 2532393.9365 | 1152108.3471
123 | 2532400.8171 | 1152108.569
124 | 2532383.5362 | 1152108.0116
125 | 2532415.4745 | 1152110.4206
126 | 2532416.5913 | 1152144.9992
127 | 2532461.9321 | 1152135.2679
128 | 2532288.0388 | 1152108.9779
129 | 2532289.6834 | 1152123.7208
130 | 2532470.1259 | 1151919.9053
131 | 2532422.3992 | 1151879.2263
132 | 2532470.4527 | 1151920.0105
133 | 2532493.8729 | 1151927.7751
134 | 2532503.5374 | 1151931.1783
135 | 2532346.4568 | 1152273.9121
136 | 2532334.3128 | 1152284.0292
137 | 2532333.8426 | 1152272.2613
138 | 2532328.6801 | 1152233.6203
139 | 2532311.3417 | 1152272.4533
140 | 2532334.803 | 1152351.4276
141 | 2532324.2344 | 1152351.3353
142 | 2532317.991 | 1152239.8885
143 | 2532337.7213 | 1152232.996
144 | 2532299.2126 | 1152234.5303
145 | 2532272.432 | 1152295.4433
146 | 2532344.4435 | 1152346.105
147 | 2532294.81 | 1152354.5166
148 | 2532310.8496 | 1152454.832
149 | 2532298.7543 | 1152422.7505
150 | 2532279.2192 | 1152398.5624
151 | 2532332.2398 | 1152480.2387
152 | 2532253.532 | 1152437.2234
153 | 2532294.5542 | 1152442.2975
154 | 2532279.1734 | 1152398.5643
155 | 2532354.027 | 1152477.5365
156 | 2532355.9928 | 1152326.9645
157 | 2532290.6747 | 1152375.8711
158 | 2532354.984 | 1152544.5346
159 | 2532288.1146 | 1152521.8583
160 | 2532273.4208 | 1152521.4125
161 | 2532342.9629 | 1152485.8989
162 | 2532340.8947 | 1152480.786
163 | 2532278.1184 | 1152374.9656
164 | 2532225.4638 | 1152270.2213
165 | 2532230.0206 | 1152244.8487
166 | 2532262.0241 | 1152240.1633
167 | 2532216.6931 | 1152239.5099
168 | 2532271.8908 | 1152243.3317
169 | 2532267.7474 | 1152239.3206
170 | 2532267.6028 | 1152228.6957
171 | 2532268.6808 | 1152491.0724
172 | 2532267.9455 | 1152486.3659
173 | 2532280.4626 | 1152487.092
174 | 2532226.6888 | 1152470.6888
175 | 2532273.5044 | 1152524.3273
176 | 2532246.8393 | 1152442.5478
177 | 2532273.6609 | 1152529.7811
178 | 2532249.6168 | 1152406.0195
179 | 2532285.327 | 1152530.5946
180 | 2532228.3109 | 1152202.6936
181 | 2532224.6248 | 1152213.4922
182 | 2532194.9998 | 1152218.6014
183 | 2532262.211 | 1152204.9973
184 | 2532145.5794 | 1152223.8783
185 | 2532260.8865 | 1152192.4681
186 | 2532148.4754 | 1152253.3508
187 | 2532265.7691 | 1152187.9079
188 | 2532301.8702 | 1152182.189
189 | 2532295.7496 | 1152183.1586
190 | 2532314.9081 | 1152180.1235
191 | 2532285.9679 | 1152162.8872
192 | 2532301.3763 | 1152226.9906
193 | 2532149.2982 | 1152261.1681
194 | 2532171.9013 | 1152250.4791
195 | 2532149.8767 | 1152266.6646
196 | 2532150.9942 | 1152277.28
197 | 2532193.8078 | 1152272.3277
198 | 2532219.7142 | 1152276.1933
199 | 2532252.8021 | 1152291.5862
200 | 2532220.7431 | 1152300.108
201 | 2532253.3557 | 1152306.7884
202 | 2532248.4012 | 1152382.3487
203 | 2532247.1945 | 1152358.8505
204 | 2532245.9392 | 1152334.4067
205 | 2532432.1455 | 1152254.6017

## line_std_types
| c_nf_per_km | r_ohm_per_km | x_ohm_per_km | max_i_ka | type | q_mm2 | alpha | voltage_rating
NAYY 4x50 SE | 210 | 0.642 | 0.083 | 0.142 | cs | 50 | 0.00403 | LV
NAYY 4x120 SE | 264 | 0.225 | 0.08 | 0.242 | cs | 120 | 0.00403 | LV
NAYY 4x150 SE | 261 | 0.208 | 0.08 | 0.27 | cs | 150 | 0.00403 | LV
NA2XS2Y 1x95 RM/25 12/20 kV | 216 | 0.313 | 0.132 | 0.252 | cs | 95 | 0.00403 | MV
NA2XS2Y 1x185 RM/25 12/20 kV | 273 | 0.161 | 0.117 | 0.362 | cs | 185 | 0.00403 | MV
NA2XS2Y 1x240 RM/25 12/20 kV | 304 | 0.122 | 0.112 | 0.421 | cs | 240 | 0.00403 | MV
NA2XS2Y 1x95 RM/25 6/10 kV | 315 | 0.313 | 0.123 | 0.249 | cs | 95 | 0.00403 | MV
NA2XS2Y 1x185 RM/25 6/10 kV | 406 | 0.161 | 0.11 | 0.358 | cs | 185 | 0.00403 | MV
NA2XS2Y 1x240 RM/25 6/10 kV | 456 | 0.122 | 0.105 | 0.416 | cs | 240 | 0.00403 | MV
NA2XS2Y 1x150 RM/25 12/20 kV | 250 | 0.206 | 0.116 | 0.319 | cs | 150 | 0.00403 | MV
NA2XS2Y 1x120 RM/25 12/20 kV | 230 | 0.253 | 0.119 | 0.283 | cs | 120 | 0.00403 | MV
NA2XS2Y 1x70 RM/25 12/20 kV | 190 | 0.443 | 0.132 | 0.22 | cs | 70 | 0.00403 | MV
NA2XS2Y 1x150 RM/25 6/10 kV | 360 | 0.206 | 0.11 | 0.315 | cs | 150 | 0.00403 | MV
NA2XS2Y 1x120 RM/25 6/10 kV | 340 | 0.253 | 0.113 | 0.28 | cs | 120 | 0.00403 | MV
NA2XS2Y 1x70 RM/25 6/10 kV | 280 | 0.443 | 0.123 | 0.217 | cs | 70 | 0.00403 | MV
N2XS(FL)2Y 1x120 RM/35 64/110 kV | 112 | 0.153 | 0.166 | 0.366 | cs | 120 | 0.00393 | HV
N2XS(FL)2Y 1x185 RM/35 64/110 kV | 125 | 0.099 | 0.156 | 0.457 | cs | 185 | 0.00393 | HV
N2XS(FL)2Y 1x240 RM/35 64/110 kV | 135 | 0.075 | 0.149 | 0.526 | cs | 240 | 0.00393 | HV
N2XS(FL)2Y 1x300 RM/35 64/110 kV | 144 | 0.06 | 0.144 | 0.588 | cs | 300 | 0.00393 | HV
15-AL1/3-ST1A 0.4 | 11 | 1.8769 | 0.35 | 0.105 | ol | 16 | 0.00403 | LV
24-AL1/4-ST1A 0.4 | 11.25 | 1.2012 | 0.335 | 0.14 | ol | 24 | 0.00403 | LV
48-AL1/8-ST1A 0.4 | 12.2 | 0.5939 | 0.3 | 0.21 | ol | 48 | 0.00403 | LV
94-AL1/15-ST1A 0.4 | 13.2 | 0.306 | 0.29 | 0.35 | ol | 94 | 0.00403 | LV
34-AL1/6-ST1A 10.0 | 9.7 | 0.8342 | 0.36 | 0.17 | ol | 34 | 0.00403 | MV
48-AL1/8-ST1A 10.0 | 10.1 | 0.5939 | 0.35 | 0.21 | ol | 48 | 0.00403 | MV
70-AL1/11-ST1A 10.0 | 10.4 | 0.4132 | 0.339 | 0.29 | ol | 70 | 0.00403 | MV
94-AL1/15-ST1A 10.0 | 10.75 | 0.306 | 0.33 | 0.35 | ol | 94 | 0.00403 | MV
122-AL1/20-ST1A 10.0 | 11.1 | 0.2376 | 0.323 | 0.41 | ol | 122 | 0.00403 | MV
149-AL1/24-ST1A 10.0 | 11.25 | 0.194 | 0.315 | 0.47 | ol | 149 | 0.00403 | MV
34-AL1/6-ST1A 20.0 | 9.15 | 0.8342 | 0.382 | 0.17 | ol | 34 | 0.00403 | MV
48-AL1/8-ST1A 20.0 | 9.5 | 0.5939 | 0.372 | 0.21 | ol | 48 | 0.00403 | MV
70-AL1/11-ST1A 20.0 | 9.7 | 0.4132 | 0.36 | 0.29 | ol | 70 | 0.00403 | MV
94-AL1/15-ST1A 20.0 | 10 | 0.306 | 0.35 | 0.35 | ol | 94 | 0.00403 | MV
122-AL1/20-ST1A 20.0 | 10.3 | 0.2376 | 0.344 | 0.41 | ol | 122 | 0.00403 | MV
149-AL1/24-ST1A 20.0 | 10.5 | 0.194 | 0.337 | 0.47 | ol | 149 | 0.00403 | MV
184-AL1/30-ST1A 20.0 | 10.75 | 0.1571 | 0.33 | 0.535 | ol | 184 | 0.00403 | MV
243-AL1/39-ST1A 20.0 | 11 | 0.1188 | 0.32 | 0.645 | ol | 243 | 0.00403 | MV
48-AL1/8-ST1A 110.0 | 8 | 0.5939 | 0.46 | 0.21 | ol | 48 | 0.00403 | HV
70-AL1/11-ST1A 110.0 | 8.4 | 0.4132 | 0.45 | 0.29 | ol | 70 | 0.00403 | HV
94-AL1/15-ST1A 110.0 | 8.65 | 0.306 | 0.44 | 0.35 | ol | 94 | 0.00403 | HV
122-AL1/20-ST1A 110.0 | 8.5 | 0.2376 | 0.43 | 0.41 | ol | 122 | 0.00403 | HV
149-AL1/24-ST1A 110.0 | 8.75 | 0.194 | 0.41 | 0.47 | ol | 149 | 0.00403 | HV
184-AL1/30-ST1A 110.0 | 8.8 | 0.1571 | 0.4 | 0.535 | ol | 184 | 0.00403 | HV
243-AL1/39-ST1A 110.0 | 9 | 0.1188 | 0.39 | 0.645 | ol | 243 | 0.00403 | HV
305-AL1/39-ST1A 110.0 | 9.2 | 0.0949 | 0.38 | 0.74 | ol | 305 | 0.00403 | HV
490-AL1/64-ST1A 110.0 | 9.75 | 0.059 | 0.37 | 0.96 | ol | 490 | 0.00403 | HV
679-AL1/86-ST1A 110.0 | 9.95 | 0.042 | 0.36 | 1.15 | ol | 679 | 0.00403 | HV
490-AL1/64-ST1A 220.0 | 10 | 0.059 | 0.285 | 0.96 | ol | 490 | 0.00403 | HV
679-AL1/86-ST1A 220.0 | 11.7 | 0.042 | 0.275 | 1.15 | ol | 679 | 0.00403 | HV
490-AL1/64-ST1A 380.0 | 11 | 0.059 | 0.253 | 0.96 | ol | 490 | 0.00403 | HV
679-AL1/86-ST1A 380.0 | 14.6 | 0.042 | 0.25 | 1.15 | ol | 679 | 0.00403 | HV

## trafo_std_types
| i0_percent | pfe_kw | vkr_percent | sn_mva | vn_lv_kv | vn_hv_kv | vk_percent | shift_degree | vector_group | tap_side | tap_neutral | tap_min | tap_max | tap_step_degree | tap_step_percent | tap_phase_shifter
160 MVA 380/110 kV | 0.06 | 60 | 0.25 | 160 | 110 | 380 | 12.2 | 0 | Yy0 | hv | 0 | -9 | 9 | 0 | 1.5 | FALSE
100 MVA 220/110 kV | 0.06 | 55 | 0.26 | 100 | 110 | 220 | 12 | 0 | Yy0 | hv | 0 | -9 | 9 | 0 | 1.5 | FALSE
63 MVA 110/20 kV | 0.04 | 22 | 0.32 | 63 | 20 | 110 | 18 | 150 | YNd5 | hv | 0 | -9 | 9 | 0 | 1.5 | FALSE
40 MVA 110/20 kV | 0.05 | 18 | 0.34 | 40 | 20 | 110 | 16.2 | 150 | YNd5 | hv | 0 | -9 | 9 | 0 | 1.5 | FALSE
25 MVA 110/20 kV | 0.07 | 14 | 0.41 | 25 | 20 | 110 | 12 | 150 | YNd5 | hv | 0 | -9 | 9 | 0 | 1.5 | FALSE
63 MVA 110/10 kV | 0.04 | 22 | 0.32 | 63 | 10 | 110 | 18 | 150 | YNd5 | hv | 0 | -9 | 9 | 0 | 1.5 | FALSE
40 MVA 110/10 kV | 0.05 | 18 | 0.34 | 40 | 10 | 110 | 16.2 | 150 | YNd5 | hv | 0 | -9 | 9 | 0 | 1.5 | FALSE
25 MVA 110/10 kV | 0.07 | 14 | 0.41 | 25 | 10 | 110 | 12 | 150 | YNd5 | hv | 0 | -9 | 9 | 0 | 1.5 | FALSE
0.25 MVA 20/0.4 kV | 0.32 | 0.8 | 1.44 | 0.25 | 0.4 | 20 | 6 | 150 | Yzn5 | hv | 0 | -2 | 2 | 0 | 2.5 | FALSE
0.4 MVA 20/0.4 kV | 0.3375 | 1.35 | 1.425 | 0.4 | 0.4 | 20 | 6 | 150 | Dyn5 | hv | 0 | -2 | 2 | 0 | 2.5 | FALSE
0.63 MVA 20/0.4 kV | 0.2619 | 1.65 | 1.206 | 0.63 | 0.4 | 20 | 6 | 150 | Dyn5 | hv | 0 | -2 | 2 | 0 | 2.5 | FALSE
0.25 MVA 10/0.4 kV | 0.24 | 0.6 | 1.2 | 0.25 | 0.4 | 10 | 4 | 150 | Dyn5 | hv | 0 | -2 | 2 | 0 | 2.5 | FALSE
0.4 MVA 10/0.4 kV | 0.2375 | 0.95 | 1.325 | 0.4 | 0.4 | 10 | 4 | 150 | Dyn5 | hv | 0 | -2 | 2 | 0 | 2.5 | FALSE
0.63 MVA 10/0.4 kV | 0.1873 | 1.18 | 1.0794 | 0.63 | 0.4 | 10 | 4 | 150 | Dyn5 | hv | 0 | -2 | 2 | 0 | 2.5 | FALSE

## trafo3w_std_types
| sn_hv_mva | sn_mv_mva | sn_lv_mva | vn_hv_kv | vn_mv_kv | vn_lv_kv | vk_hv_percent | vk_mv_percent | vk_lv_percent | vkr_hv_percent | vkr_mv_percent | vkr_lv_percent | pfe_kw | i0_percent | shift_mv_degree | shift_lv_degree | vector_group | tap_side | tap_neutral | tap_min | tap_max | tap_step_percent
63/25/38 MVA 110/20/10 kV | 63 | 25 | 38 | 110 | 20 | 10 | 10.4 | 10.4 | 10.4 | 0.28 | 0.32 | 0.35 | 35 | 0.89 | 0 | 0 | YN0yn0yn0 | hv | 0 | -10 | 10 | 1.2
63/25/38 MVA 110/10/10 kV | 63 | 25 | 38 | 110 | 10 | 10 | 10.4 | 10.4 | 10.4 | 0.28 | 0.32 | 0.35 | 35 | 0.89 | 0 | 0 | YN0yn0yn0 | hv | 0 | -10 | 10 | 1.2

## fuse_std_types
| fuse_type | i_rated_a | t_avg | t_min | t_total | x_avg | x_min | x_total
HV 100A | HV 100A | 100 | 0 | [10.0, 3.64, 0.854, 0.281, 0.1, 0.0531, 0.022, 0.01] | [10.0, 4.267, 1.21, 0.403, 0.1, 0.058, 0.022, 0.01] | 0 | [300.0, 350.0, 450.0, 550.0, 700.0, 850.0, 1200.0, 1752.0] | [600.0, 700.0, 900.0, 1150.0, 1665.0, 2000.0, 3000.0, 4313.0]
HV 10A | HV 10A | 10 | 0 | [10.0, 1675.0, 0.344, 0.156, 0.1, 0.0417, 0.0171, 0.01] | [10.0, 1.3, 0.3, 0.155, 0.1, 0.0555, 0.023, 0.01] | 0 | [30.0, 32.0, 35.0, 37.0, 39.0, 50.0, 70.0, 88.0] | [60.0, 70.0, 80.0, 87.0, 94.0, 110.0, 150.0, 216.0]
HV 125A | HV 125A | 125 | 0 | [10.0, 1.82, 0.344, 0.1, 0.0467, 0.0269, 0.01] | [10.0, 2.478, 0.426, 0.1, 0.0427, 0.0211, 0.01] | 0 | [375.0, 500.0, 700.0, 925.0, 1200.0, 1500.0, 2341.0] | [750.0, 1000.0, 1500.0, 2200.0, 3000.0, 4000.0, 5765.0]
HV 160A | HV 160A | 160 | 0 | [10.0, 4.15, 1.03, 0.198, 0.1, 0.051, 0.0172, 0.01] | [10.0, 2.3, 0.734, 0.274, 0.1, 0.046, 0.0177, 0.01] | 0 | [480.0, 550.0, 700.0, 1000.0, 1260.0, 1600.0, 2500.0, 3227.0] | [960.0, 1300.0, 1700.0, 2200.0, 2996.0, 4000.0, 6000.0, 7946.0]
HV 16A | HV 16A | 16 | 0 | [10.0, 0.352, 0.164, 0.1, 0.0649, 0.0342, 0.01] | [10.0, 2.34, 0.722, 0.181, 0.1, 0.055, 0.0296, 0.01] | 0 | [48.0, 60.0, 65.0, 71.0, 80.0, 100.0, 162.0] | [96.0, 110.0, 125.0, 150.0, 168.0, 200.0, 250.0, 398.0]
HV 200A | HV 200A | 200 | 0 | [10.0, 4.267, 1.21, 0.403, 0.1, 0.058, 0.022, 0.01] | [10.0, 3.73, 1.654, 0.328, 0.1, 0.0531, 0.019, 0.01] | 0 | [600.0, 700.0, 900.0, 1150.0, 1665.0, 2000.0, 3000.0, 4313.0] | [1200.0, 1500.0, 1800.0, 2700.0, 3960.0, 5000.0, 7500.0, 10620.0]
HV 20A | HV 20A | 20 | 0 | [10.0, 1.3, 0.3, 0.155, 0.1, 0.0555, 0.023, 0.01] | [10.0, 1.3, 0.161, 0.1, 0.0611, 0.0399, 0.0141, 0.01] | 0 | [60.0, 70.0, 80.0, 87.0, 94.0, 110.0, 150.0, 216.0] | [120.0, 150.0, 200.0, 223.0, 260.0, 300.0, 450.0, 532.0]
HV 25A | HV 25A | 25 | 0 | [10.0, 2.512, 0.833, 0.299, 0.1, 0.0372, 0.0223, 0.01] | [10.0, 3.125, 0.597, 0.198, 0.1, 0.0378, 0.022, 0.01] | 0 | [75.0, 82.0, 90.0, 100.0, 124.0, 170.0, 200.0, 289.0] | [150.0, 170.0, 210.0, 250.0, 294.0, 400.0, 500.0, 711.0]
HV 31.5A | HV 31.5A | 31.5 | 0 | [10.0, 2.34, 0.722, 0.181, 0.1, 0.055, 0.0296, 0.01] | [10.0, 2.84, 0.368, 0.164, 0.1, 0.0621, 0.0378, 0.0195, 0.01] | 0 | [95.0, 110.0, 125.0, 150.0, 165.0, 200.0, 250.0, 390.0] | [189.0, 220.0, 300.0, 350.0, 393.0, 450.0, 530.0, 700.0, 960.0]
HV 40A | HV 40A | 40 | 0 | [10.0, 1.3, 0.161, 0.1, 0.0611, 0.0399, 0.0141, 0.01] | [10.0, 2.05, 0.369, 0.198, 0.1, 0.051, 0.0298, 0.01] | 0 | [120.0, 150.0, 200.0, 223.0, 260.0, 300.0, 450.0, 532.0] | [240.0, 300.0, 400.0, 450.0, 530.0, 650.0, 800.0, 1311.0]
HV 50A | HV 50A | 50 | 0 | [10.0, 3.215, 0.597, 0.198, 0.1, 0.0378, 0.022, 0.01] | [10.0, 3.64, 0.854, 0.281, 0.1, 0.0531, 0.022, 0.01] | 0 | [150.0, 170.0, 210.0, 250.0, 294.0, 400.0, 500.0, 711.0] | [300.0, 350.0, 450.0, 550.0, 700.0, 850.0, 1200.0, 1752.0]
HV 6.3A | HV 6.3A | 6.3 | 0 | [10.0, 1.39, 0.344, 0.168, 0.1, 0.056, 0.0263, 0.01] | [10.0, 1.711, 0.516, 0.198, 0.1, 0.0634, 0.0303, 0.01] | 0 | [19.0, 19.5, 20.4, 20.8, 22.0, 25.0, 32.0, 48.0] | [38.0, 40.0, 43.0, 48.0, 53.0, 60.0, 75.0, 118.0]
HV 63A | HV 63A | 63 | 0 | [10.0, 2.84, 0.368, 0.164, 0.1, 0.0621, 0.0378, 0.0195, 0.01] | [10.0, 1.82, 0.344, 0.1, 0.0467, 0.0269, 0.01] | 0 | [189.0, 220.0, 300.0, 350.0, 393.0, 450.0, 530.0, 700.0, 961.0] | [378.0, 500.0, 700.0, 934.0, 1200.0, 1500.0, 2366.0]
HV 80A | HV 80A | 80 | 0 | [10.0, 2.05, 0.369, 0.198, 0.1, 0.051, 0.0298, 0.01] | [10.0, 4.15, 1.03, 0.198, 0.1, 0.051, 0.0172, 0.01] | 0 | [240.0, 300.0, 400.0, 450.0, 530.0, 650.0, 800.0, 1311.0] | [480.0, 550.0, 700.0, 1000.0, 1260.0, 1600.0, 2500.0, 3227.0]
Siemens NH-1-100 | Siemens NH-1-100 | 100 | [5400.0, 2000.0, 400.0, 20.0, 1.0, 0.2, 0.012, 0.004] | 0 | 0 | [150.0, 190.0, 250.0, 430.0, 900.0, 1250.0, 2700.0, 3600.0] | 0 | 0
Siemens NH-1-125 | Siemens NH-1-125 | 125 | [4800.0, 120.0, 7.0, 0.1, 0.004] | 0 | 0 | [180.0, 400.0, 740.0, 2000.0, 4250.0] | 0 | 0
Siemens NH-1-16 | Siemens NH-1-16 | 16 | [4000.0, 400.0, 2.0, 0.1, 0.04, 0.01] | 0 | 0 | [26.0, 35.0, 75.0, 150.0, 200.0, 300.0] | 0 | 0
Siemens NH-1-160 | Siemens NH-1-160 | 160 | [4800.0, 120.0, 7.0, 0.1, 0.004] | 0 | 0 | [210.0, 500.0, 900.0, 2300.0, 5000.0] | 0 | 0
Siemens NH-1-25 | Siemens NH-1-25 | 25 | [4000.0, 1000.0, 10.0, 0.2, 0.02, 0.01] | 0 | 0 | [40.0, 50.0, 100.0, 210.0, 400.0, 500.0] | 0 | 0
Siemens NH-1-50 | Siemens NH-1-50 | 50 | [4000.0, 40.0, 4.0, 1.0, 0.02, 0.01] | 0 | 0 | [86.0, 200.0, 300.0, 400.0, 1000.0, 1280.0] | 0 | 0
Siemens NH-1-63 | Siemens NH-1-63 | 63 | [4000.0, 100.0, 10.0, 2.0, 0.04, 0.01] | 0 | 0 | [100.0, 200.0, 300.0, 400.0, 1000.0, 1500.0] | 0 | 0
Siemens NH-1-80 | Siemens NH-1-80 | 80 | [4800.0, 120.0, 7.0, 0.1, 0.01] | 0 | 0 | [150.58, 250.0, 450.0, 1150.0, 2470.0] | 0 | 0
Siemens NH-2-1000 | Siemens NH-2-1000 | 1000 | [4800.0, 120.0, 7.0, 0.1, 0.004] | 0 | 0 | [1900.0, 3500.0, 8400.0, 24000.0, 52000.0] | 0 | 0
Siemens NH-2-200 | Siemens NH-2-200 | 200 | [4800.0, 120.0, 7.0, 0.1, 0.004] | 0 | 0 | [280.0, 650.0, 1200.0, 3000.0, 7000.0] | 0 | 0
Siemens NH-2-224 | Siemens NH-2-224 | 224 | [4800.0, 120.0, 7.0, 0.2, 0.04, 0.004] | 0 | 0 | [400.0, 750.0, 1453.0, 3025.0, 4315.0, 7600.0] | 0 | 0
Siemens NH-2-250 | Siemens NH-2-250 | 250 | [4800.0, 120.0, 7.0, 0.1, 0.004] | 0 | 0 | [450.0, 800.0, 1650.0, 4000.0, 8500.0] | 0 | 0
Siemens NH-2-315 | Siemens NH-2-315 | 315 | [4800.0, 120.0, 7.0, 0.1, 0.004] | 0 | 0 | [550.0, 920.0, 1900.0, 5000.0, 11000.0] | 0 | 0
Siemens NH-2-355 | Siemens NH-2-355 | 355 | [4800.0, 120.0, 6.0, 0.1, 0.004] | 0 | 0 | [650.0, 1116.27, 2350.0, 5840.0, 12790.0] | 0 | 0
Siemens NH-2-400 | Siemens NH-2-400 | 400 | [4800.0, 120.0, 7.0, 0.1, 0.004] | 0 | 0 | [720.0, 1350.0, 2800.0, 6500.0, 15000.0] | 0 | 0
Siemens NH-2-425 | Siemens NH-2-425 | 425 | [4800.0, 120.0, 7.0, 0.1, 0.004] | 0 | 0 | [850.0, 1500.0, 3050.0, 7500.0, 16500.0] | 0 | 0
Siemens NH-2-630 | Siemens NH-2-630 | 630 | [4800.0, 120.0, 7.0, 0.1, 0.004] | 0 | 0 | [1200.0, 2000.0, 4800.0, 12000.0, 26000.0] | 0 | 0

## dtypes
| element | column | dtype
0 | bus | name | object
1 | bus | vn_kv | float64
2 | bus | type | object
3 | bus | zone | object
4 | bus | in_service | bool
5 | load | name | object
6 | load | bus | uint32
7 | load | p_mw | float64
8 | load | q_mvar | float64
9 | load | const_z_percent | float64
10 | load | const_i_percent | float64
11 | load | sn_mva | float64
12 | load | scaling | float64
13 | load | in_service | bool
14 | load | type | object
15 | ext_grid | name | object
16 | ext_grid | bus | uint32
17 | ext_grid | vm_pu | float64
18 | ext_grid | va_degree | float64
19 | ext_grid | slack_weight | float64
20 | ext_grid | in_service | bool
21 | line | name | object
22 | line | std_type | object
23 | line | from_bus | uint32
24 | line | to_bus | uint32
25 | line | length_km | float64
26 | line | r_ohm_per_km | float64
27 | line | x_ohm_per_km | float64
28 | line | c_nf_per_km | float64
29 | line | g_us_per_km | float64
30 | line | max_i_ka | float64
31 | line | df | float64
32 | line | parallel | uint32
33 | line | type | object
34 | line | in_service | bool
35 | trafo | name | object
36 | trafo | std_type | object
37 | trafo | hv_bus | uint32
38 | trafo | lv_bus | uint32
39 | trafo | sn_mva | float64
40 | trafo | vn_hv_kv | float64
41 | trafo | vn_lv_kv | float64
42 | trafo | vk_percent | float64
43 | trafo | vkr_percent | float64
44 | trafo | pfe_kw | float64
45 | trafo | i0_percent | float64
46 | trafo | shift_degree | float64
47 | trafo | tap_side | object
48 | trafo | tap_neutral | int32
49 | trafo | tap_min | int32
50 | trafo | tap_max | int32
51 | trafo | tap_step_percent | float64
52 | trafo | tap_step_degree | float64
53 | trafo | tap_pos | int32
54 | trafo | tap_phase_shifter | bool
55 | trafo | parallel | uint32
56 | trafo | df | float64
57 | trafo | in_service | bool
58 | line_geodata | coords | object
59 | bus_geodata | x | float64
60 | bus_geodata | y | float64
61 | bus_geodata | coords | object

## parameters
| version | format_version | converged | OPF_converged | name | f_hz | sn_mva
0 | 2.14.6 | 2.14.0 | FALSE | FALSE |  | 50 | 1