## bus
| name | vn_kv | type | zone | in_service
0 | bus_LV_5635-9_0_6_node_0 | 0.4 | n |  | TRUE
1 | bus_LV_5635-9_0_6_node_1 | 0.4 | n |  | TRUE
2 | bus_LV_5635-9_0_6_node_2 | 0.4 | n |  | TRUE
3 | bus_LV_5635-9_0_6_node_11 | 0.4 | n |  | TRUE
4 | bus_LV_5635-9_0_6_node_12 | 0.4 | n |  | TRUE
5 | bus_LV_5635-9_0_6_node_5 | 0.4 | n |  | TRUE
6 | bus_LV_5635-9_0_6_node_4 | 0.4 | n |  | TRUE
7 | bus_LV_5635-9_0_6_node_6 | 0.4 | n |  | TRUE
8 | bus_LV_5635-9_0_6_node_72 | 0.4 | n |  | TRUE
9 | bus_LV_5635-9_0_6_node_21 | 0.4 | n |  | TRUE
10 | bus_LV_5635-9_0_6_node_67 | 0.4 | n |  | TRUE
11 | bus_LV_5635-9_0_6_node_68 | 0.4 | n |  | TRUE
12 | bus_LV_5635-9_0_6_node_7 | 0.4 | n |  | TRUE
13 | bus_LV_5635-9_0_6_node_8 | 0.4 | n |  | TRUE
14 | bus_LV_5635-9_0_6_node_56 | 0.4 | n |  | TRUE
15 | bus_LV_5635-9_0_6_node_51 | 0.4 | n |  | TRUE
16 | bus_LV_5635-9_0_6_node_9 | 0.4 | n |  | TRUE
17 | bus_LV_5635-9_0_6_node_18 | 0.4 | n |  | TRUE
18 | bus_LV_5635-9_0_6_node_45 | 0.4 | n |  | TRUE
19 | bus_LV_5635-9_0_6_node_60 | 0.4 | n |  | TRUE
20 | bus_LV_5635-9_0_6_node_66 | 0.4 | n |  | TRUE
21 | bus_LV_5635-9_0_6_node_71 | 0.4 | n |  | TRUE
22 | bus_LV_5635-9_0_6_node_14 | 0.4 | n |  | TRUE
23 | bus_LV_5635-9_0_6_node_15 | 0.4 | n |  | TRUE
24 | bus_LV_5635-9_0_6_node_25 | 0.4 | n |  | TRUE
25 | bus_LV_5635-9_0_6_node_46 | 0.4 | n |  | TRUE
26 | bus_LV_5635-9_0_6_node_48 | 0.4 | n |  | TRUE
27 | bus_LV_5635-9_0_6_node_16 | 0.4 | n |  | TRUE
28 | bus_LV_5635-9_0_6_node_35 | 0.4 | n |  | TRUE
29 | bus_LV_5635-9_0_6_node_20 | 0.4 | n |  | TRUE
30 | bus_LV_5635-9_0_6_node_50 | 0.4 | n |  | TRUE
31 | bus_LV_5635-9_0_6_node_19 | 0.4 | n |  | TRUE
32 | bus_LV_5635-9_0_6_node_24 | 0.4 | n |  | TRUE
33 | bus_LV_5635-9_0_6_node_44 | 0.4 | n |  | TRUE
34 | bus_LV_5635-9_0_6_node_34 | 0.4 | n |  | TRUE
35 | bus_LV_5635-9_0_6_node_23 | 0.4 | n |  | TRUE
36 | bus_LV_5635-9_0_6_node_43 | 0.4 | n |  | TRUE
37 | bus_LV_5635-9_0_6_node_49 | 0.4 | n |  | TRUE
38 | bus_LV_5635-9_0_6_node_27 | 0.4 | n |  | TRUE
39 | bus_LV_5635-9_0_6_node_70 | 0.4 | n |  | TRUE
40 | bus_LV_5635-9_0_6_node_30 | 0.4 | n |  | TRUE
41 | bus_LV_5635-9_0_6_node_32 | 0.4 | n |  | TRUE
42 | bus_LV_5635-9_0_6_node_28 | 0.4 | n |  | TRUE
43 | bus_LV_5635-9_0_6_node_33 | 0.4 | n |  | TRUE
44 | bus_LV_5635-9_0_6_node_65 | 0.4 | n |  | TRUE
45 | bus_LV_5635-9_0_6_node_31 | 0.4 | n |  | TRUE
46 | bus_LV_5635-9_0_6_node_42 | 0.4 | n |  | TRUE
47 | bus_LV_5635-9_0_6_node_38 | 0.4 | n |  | TRUE
48 | bus_LV_5635-9_0_6_node_37 | 0.4 | n |  | TRUE
49 | bus_LV_5635-9_0_6_node_36 | 0.4 | n |  | TRUE
50 | bus_LV_5635-9_0_6_node_62 | 0.4 | n |  | TRUE
51 | bus_LV_5635-9_0_6_node_54 | 0.4 | n |  | TRUE
52 | bus_LV_5635-9_0_6_node_52 | 0.4 | n |  | TRUE
53 | bus_LV_5635-9_0_6_node_63 | 0.4 | n |  | TRUE
54 | bus_LV_5635-9_0_6_node_64 | 0.4 | n |  | TRUE
55 | bus_LV_5635-9_0_6_node_59 | 0.4 | n |  | TRUE
56 | bus_LV_5635-9_0_6_node_57 | 0.4 | n |  | TRUE
57 | bus_LV_5635-9_0_6_node_47 | 0.4 | n |  | TRUE
58 | bus_LV_5635-9_0_6_node_69 | 0.4 | n |  | TRUE
59 | bus_LV_5635-9_0_6_node_41 | 0.4 | n |  | TRUE
60 | bus_LV_5635-9_0_6_node_39 | 0.4 | n |  | TRUE
61 | bus_LV_5635-9_0_6_node_40 | 0.4 | n |  | TRUE
62 | bus_LV_5635-9_0_6_node_58 | 0.4 | n |  | TRUE
63 | bus_LV_5635-9_0_6_node_53 | 0.4 | n |  | TRUE
64 | bus_LV_5635-9_0_6_node_55 | 0.4 | n |  | TRUE
65 | bus_LV_5635-9_0_6_node_61 | 0.4 | n |  | TRUE
66 | bus_MV_621_0_node_149 | 20 | n |  | TRUE

## load
| name | bus | p_mw | q_mvar | const_z_percent | const_i_percent | sn_mva | scaling | in_service | type
0 | LV_5635-9_0_6_load_0 | 0 | 0.086848 | 0.021766 | 0 | 0 |  | 1 | TRUE | wye
1 | LV_5635-9_0_6_load_72 | 8 | 0.0061306 | 0.0015365 | 0 | 0 |  | 1 | TRUE | wye
2 | LV_5635-9_0_6_load_67 | 10 | 0.021218 | 0.0053176 | 0 | 0 |  | 1 | TRUE | wye
3 | LV_5635-9_0_6_load_68 | 11 | 0.0057196 | 0.0014335 | 0 | 0 |  | 1 | TRUE | wye
4 | LV_5635-9_0_6_load_56 | 14 | 0.0090398 | 0.0022656 | 0 | 0 |  | 1 | TRUE | wye
5 | LV_5635-9_0_6_load_51 | 15 | 0.0087831 | 0.0022013 | 0 | 0 |  | 1 | TRUE | wye
6 | LV_5635-9_0_6_load_45 | 18 | 0.0043859 | 0.0010992 | 0 | 0 |  | 1 | TRUE | wye
7 | LV_5635-9_0_6_load_66 | 20 | 0.021461 | 0.0053786 | 0 | 0 |  | 1 | TRUE | wye
8 | LV_5635-9_0_6_load_71 | 21 | 0.046056 | 0.011543 | 0 | 0 |  | 1 | TRUE | wye
9 | LV_5635-9_0_6_load_46 | 25 | 0.025328 | 0.0063479 | 0 | 0 |  | 1 | TRUE | wye
10 | LV_5635-9_0_6_load_48 | 26 | 0.0044353 | 0.0011116 | 0 | 0 |  | 1 | TRUE | wye
11 | LV_5635-9_0_6_load_35 | 28 | 0.072426 | 0.018152 | 0 | 0 |  | 1 | TRUE | wye
12 | LV_5635-9_0_6_load_50 | 30 | 0.0047312 | 0.0011857 | 0 | 0 |  | 1 | TRUE | wye
13 | LV_5635-9_0_6_load_44 | 33 | 0.0044127 | 0.0011059 | 0 | 0 |  | 1 | TRUE | wye
14 | LV_5635-9_0_6_load_34 | 34 | 0.020617 | 0.0051672 | 0 | 0 |  | 1 | TRUE | wye
15 | LV_5635-9_0_6_load_43 | 36 | 0.028039 | 0.0070272 | 0 | 0 |  | 1 | TRUE | wye
16 | LV_5635-9_0_6_load_49 | 37 | 0.015179 | 0.0038042 | 0 | 0 |  | 1 | TRUE | wye
17 | LV_5635-9_0_6_load_70 | 39 | 0.002267 | 0.00056815 | 0 | 0 |  | 1 | TRUE | wye
18 | LV_5635-9_0_6_load_65 | 44 | 0.0071778 | 0.0017989 | 0 | 0 |  | 1 | TRUE | wye
19 | LV_5635-9_0_6_load_42 | 46 | 0.0012538 | 0.00031423 | 0 | 0 |  | 1 | TRUE | wye
20 | LV_5635-9_0_6_load_38 | 47 | 0.0012898 | 0.00032324 | 0 | 0 |  | 1 | TRUE | wye
21 | LV_5635-9_0_6_load_37 | 48 | 0.0052788 | 0.001323 | 0 | 0 |  | 1 | TRUE | wye
22 | LV_5635-9_0_6_load_36 | 49 | 0.0051419 | 0.0012887 | 0 | 0 |  | 1 | TRUE | wye
23 | LV_5635-9_0_6_load_62 | 50 | 0.0062553 | 0.0015677 | 0 | 0 |  | 1 | TRUE | wye
24 | LV_5635-9_0_6_load_54 | 51 | 0.054406 | 0.013635 | 0 | 0 |  | 1 | TRUE | wye
25 | LV_5635-9_0_6_load_64 | 54 | 0.0014792 | 0.00037072 | 0 | 0 |  | 1 | TRUE | wye
26 | LV_5635-9_0_6_load_59 | 55 | 0.019765 | 0.0049537 | 0 | 0 |  | 1 | TRUE | wye
27 | LV_5635-9_0_6_load_47 | 57 | 0.0044364 | 0.0011119 | 0 | 0 |  | 1 | TRUE | wye
28 | LV_5635-9_0_6_load_69 | 58 | 0.0049924 | 0.0012512 | 0 | 0 |  | 1 | TRUE | wye
29 | LV_5635-9_0_6_load_41 | 59 | 0.0027104 | 0.00067928 | 0 | 0 |  | 1 | TRUE | wye
30 | LV_5635-9_0_6_load_39 | 60 | 0.0019572 | 0.00049052 | 0 | 0 |  | 1 | TRUE | wye
31 | LV_5635-9_0_6_load_40 | 61 | 0.0011457 | 0.00028715 | 0 | 0 |  | 1 | TRUE | wye
32 | LV_5635-9_0_6_load_58 | 62 | 0.015804 | 0.0039608 | 0 | 0 |  | 1 | TRUE | wye
33 | LV_5635-9_0_6_load_53 | 63 | 0.077382 | 0.019394 | 0 | 0 |  | 1 | TRUE | wye

## ext_grid
| name | bus | vm_pu | va_degree | slack_weight | in_service
0 |  | 4 | 1 | 0 | 1 | TRUE

## line
| name | std_type | from_bus | to_bus | length_km | r_ohm_per_km | x_ohm_per_km | c_nf_per_km | g_us_per_km | max_i_ka | df | parallel | type | in_service
0 | LV_5635-9_0_6_line_0 |  | 0 | 1 | 0.049487 | 0.125 | 0.08 | 261 | 0 | 0.364 | 1 | 5 | cs | TRUE
1 | LV_5635-9_0_6_line_1 |  | 0 | 2 | 0.049634 | 0.125 | 0.08 | 261 | 0 | 0.364 | 1 | 5 | cs | TRUE
2 | LV_5635-9_0_6_line_2 |  | 1 | 3 | 0.078646 | 0.125 | 0.08 | 261 | 0 | 0.364 | 1 | 5 | cs | TRUE
3 | LV_5635-9_0_6_line_3 |  | 1 | 4 | 0.082392 | 0.125 | 0.08 | 261 | 0 | 0.364 | 1 | 5 | cs | TRUE
4 | LV_5635-9_0_6_line_4 |  | 2 | 5 | 0.042593 | 0.125 | 0.08 | 261 | 0 | 0.364 | 1 | 5 | cs | TRUE
5 | LV_5635-9_0_6_line_5 |  | 3 | 19 | 0.03318 | 0.125 | 0.08 | 261 | 0 | 0.364 | 1 | 1 | cs | TRUE
6 | LV_5635-9_0_6_line_6 |  | 3 | 20 | 0.0034127 | 0.125 | 0.08 | 261 | 0 | 0.364 | 1 | 5 | cs | TRUE
7 | LV_5635-9_0_6_line_7 |  | 4 | 21 | 0.006751 | 0.125 | 0.08 | 261 | 0 | 0.364 | 1 | 1 | cs | TRUE
8 | LV_5635-9_0_6_line_8 |  | 5 | 9 | 0.07422 | 0.125 | 0.08 | 261 | 0 | 0.364 | 1 | 5 | cs | TRUE
9 | LV_5635-9_0_6_line_9 |  | 5 | 10 | 0.027209 | 0.125 | 0.08 | 261 | 0 | 0.364 | 1 | 1 | cs | TRUE
10 | LV_5635-9_0_6_line_10 |  | 6 | 7 | 0.041638 | 0.125 | 0.08 | 261 | 0 | 0.364 | 1 | 1 | cs | TRUE
11 | LV_5635-9_0_6_line_11 |  | 6 | 8 | 0.019909 | 0.125 | 0.08 | 261 | 0 | 0.364 | 1 | 1 | cs | TRUE
12 | LV_5635-9_0_6_line_12 |  | 7 | 11 | 0.032418 | 0.125 | 0.08 | 261 | 0 | 0.364 | 1 | 1 | cs | TRUE
13 | LV_5635-9_0_6_line_13 |  | 9 | 34 | 0.013254 | 0.125 | 0.08 | 261 | 0 | 0.364 | 1 | 1 | cs | TRUE
14 | LV_5635-9_0_6_line_14 |  | 9 | 27 | 0.054076 | 0.125 | 0.08 | 261 | 0 | 0.364 | 1 | 5 | cs | TRUE
15 | LV_5635-9_0_6_line_15 |  | 11 | 50 | 0.0088986 | 0.125 | 0.08 | 261 | 0 | 0.364 | 1 | 1 | cs | TRUE
16 | LV_5635-9_0_6_line_16 |  | 12 | 13 | 0.056286 | 0.125 | 0.08 | 261 | 0 | 0.364 | 1 | 1 | cs | TRUE
17 | LV_5635-9_0_6_line_17 |  | 12 | 14 | 0.036201 | 0.125 | 0.08 | 261 | 0 | 0.364 | 1 | 1 | cs | TRUE
18 | LV_5635-9_0_6_line_18 |  | 13 | 15 | 0.040227 | 0.125 | 0.08 | 261 | 0 | 0.364 | 1 | 1 | cs | TRUE
19 | LV_5635-9_0_6_line_19 |  | 14 | 51 | 0.00079467 | 0.125 | 0.08 | 261 | 0 | 0.364 | 1 | 1 | cs | TRUE
20 | LV_5635-9_0_6_line_20 |  | 15 | 42 | 0.026298 | 0.125 | 0.08 | 261 | 0 | 0.364 | 1 | 1 | cs | TRUE
21 | LV_5635-9_0_6_line_21 |  | 16 | 17 | 0.009149 | 0.125 | 0.08 | 261 | 0 | 0.364 | 1 | 5 | cs | TRUE
22 | LV_5635-9_0_6_line_22 |  | 16 | 18 | 0.014801 | 0.125 | 0.08 | 261 | 0 | 0.364 | 1 | 5 | cs | TRUE
23 | LV_5635-9_0_6_line_23 |  | 17 | 29 | 0.040206 | 0.125 | 0.08 | 261 | 0 | 0.364 | 1 | 5 | cs | TRUE
24 | LV_5635-9_0_6_line_24 |  | 17 | 30 | 0.047429 | 0.125 | 0.08 | 261 | 0 | 0.364 | 1 | 1 | cs | TRUE
25 | LV_5635-9_0_6_line_25 |  | 18 | 33 | 0.027595 | 0.125 | 0.08 | 261 | 0 | 0.364 | 1 | 5 | cs | TRUE
26 | LV_5635-9_0_6_line_26 |  | 19 | 55 | 0.006829 | 0.125 | 0.08 | 261 | 0 | 0.364 | 1 | 1 | cs | TRUE
27 | LV_5635-9_0_6_line_27 |  | 20 | 56 | 0.019197 | 0.125 | 0.08 | 261 | 0 | 0.364 | 1 | 5 | cs | TRUE
28 | LV_5635-9_0_6_line_28 |  | 22 | 23 | 0.094469 | 0.125 | 0.08 | 261 | 0 | 0.364 | 1 | 1 | cs | TRUE
29 | LV_5635-9_0_6_line_29 |  | 22 | 24 | 0.048715 | 0.125 | 0.08 | 261 | 0 | 0.364 | 1 | 4 | cs | TRUE
30 | LV_5635-9_0_6_line_30 |  | 22 | 25 | 0.027193 | 0.125 | 0.08 | 261 | 0 | 0.364 | 1 | 3 | cs | TRUE
31 | LV_5635-9_0_6_line_31 |  | 23 | 26 | 0.015495 | 0.125 | 0.08 | 261 | 0 | 0.364 | 1 | 1 | cs | TRUE
32 | LV_5635-9_0_6_line_32 |  | 24 | 36 | 0.019493 | 0.125 | 0.08 | 261 | 0 | 0.364 | 1 | 5 | cs | TRUE
33 | LV_5635-9_0_6_line_33 |  | 25 | 57 | 0.034133 | 0.125 | 0.08 | 261 | 0 | 0.364 | 1 | 1 | cs | TRUE
34 | LV_5635-9_0_6_line_34 |  | 27 | 28 | 0.062347 | 0.125 | 0.08 | 261 | 0 | 0.364 | 1 | 5 | cs | TRUE
35 | LV_5635-9_0_6_line_35 |  | 28 | 29 | 0.062348 | 0.125 | 0.08 | 261 | 0 | 0.364 | 1 | 5 | cs | TRUE
36 | LV_5635-9_0_6_line_36 |  | 31 | 32 | 0.006032 | 0.125 | 0.08 | 261 | 0 | 0.364 | 1 | 5 | cs | TRUE
37 | LV_5635-9_0_6_line_37 |  | 31 | 33 | 0.020174 | 0.125 | 0.08 | 261 | 0 | 0.364 | 1 | 5 | cs | TRUE
38 | LV_5635-9_0_6_line_38 |  | 32 | 37 | 0.035602 | 0.125 | 0.08 | 261 | 0 | 0.364 | 1 | 1 | cs | TRUE
39 | LV_5635-9_0_6_line_39 |  | 32 | 35 | 0.035074 | 0.125 | 0.08 | 261 | 0 | 0.364 | 1 | 5 | cs | TRUE
40 | LV_5635-9_0_6_line_40 |  | 35 | 36 | 0.010233 | 0.125 | 0.08 | 261 | 0 | 0.364 | 1 | 5 | cs | TRUE
41 | LV_5635-9_0_6_line_41 |  | 38 | 39 | 0.011148 | 0.125 | 0.08 | 261 | 0 | 0.364 | 1 | 1 | cs | TRUE
42 | LV_5635-9_0_6_line_42 |  | 38 | 40 | 0.078013 | 0.125 | 0.08 | 261 | 0 | 0.364 | 1 | 1 | cs | TRUE
43 | LV_5635-9_0_6_line_43 |  | 38 | 41 | 0.015066 | 0.125 | 0.08 | 261 | 0 | 0.364 | 1 | 1 | cs | TRUE
44 | LV_5635-9_0_6_line_44 |  | 40 | 44 | 0.022624 | 0.125 | 0.08 | 261 | 0 | 0.364 | 1 | 1 | cs | TRUE
45 | LV_5635-9_0_6_line_45 |  | 41 | 47 | 0.02274 | 0.125 | 0.08 | 261 | 0 | 0.364 | 1 | 1 | cs | TRUE
46 | LV_5635-9_0_6_line_46 |  | 41 | 45 | 0.045945 | 0.125 | 0.08 | 261 | 0 | 0.364 | 1 | 1 | cs | TRUE
47 | LV_5635-9_0_6_line_47 |  | 42 | 43 | 0.050458 | 0.125 | 0.08 | 261 | 0 | 0.364 | 1 | 1 | cs | TRUE
48 | LV_5635-9_0_6_line_48 |  | 43 | 48 | 0.016468 | 0.125 | 0.08 | 261 | 0 | 0.364 | 1 | 1 | cs | TRUE
49 | LV_5635-9_0_6_line_49 |  | 43 | 49 | 0.013139 | 0.125 | 0.08 | 261 | 0 | 0.364 | 1 | 1 | cs | TRUE
50 | LV_5635-9_0_6_line_50 |  | 44 | 52 | 0.0030479 | 0.125 | 0.08 | 261 | 0 | 0.364 | 1 | 1 | cs | TRUE
51 | LV_5635-9_0_6_line_51 |  | 45 | 46 | 0.02029 | 0.125 | 0.08 | 261 | 0 | 0.364 | 1 | 1 | cs | TRUE
52 | LV_5635-9_0_6_line_52 |  | 46 | 59 | 0.003143 | 0.125 | 0.08 | 261 | 0 | 0.364 | 1 | 1 | cs | TRUE
53 | LV_5635-9_0_6_line_53 |  | 47 | 60 | 0.0017323 | 0.125 | 0.08 | 261 | 0 | 0.364 | 1 | 1 | cs | TRUE
54 | LV_5635-9_0_6_line_54 |  | 48 | 58 | 0.0082206 | 0.125 | 0.08 | 261 | 0 | 0.364 | 1 | 1 | cs | TRUE
55 | LV_5635-9_0_6_line_55 |  | 50 | 65 | 0.02119 | 0.125 | 0.08 | 261 | 0 | 0.364 | 1 | 1 | cs | TRUE
56 | LV_5635-9_0_6_line_56 |  | 51 | 63 | 0.025913 | 0.125 | 0.08 | 261 | 0 | 0.364 | 1 | 1 | cs | TRUE
57 | LV_5635-9_0_6_line_57 |  | 52 | 53 | 0.029558 | 0.125 | 0.08 | 261 | 0 | 0.364 | 1 | 1 | cs | TRUE
58 | LV_5635-9_0_6_line_58 |  | 53 | 62 | 0.060685 | 0.125 | 0.08 | 261 | 0 | 0.364 | 1 | 1 | cs | TRUE
59 | LV_5635-9_0_6_line_59 |  | 53 | 54 | 0.072281 | 0.125 | 0.08 | 261 | 0 | 0.364 | 1 | 1 | cs | TRUE
60 | LV_5635-9_0_6_line_60 |  | 55 | 65 | 0.010169 | 0.125 | 0.08 | 261 | 0 | 0.364 | 1 | 1 | cs | TRUE
61 | LV_5635-9_0_6_line_61 |  | 56 | 64 | 0.025101 | 0.125 | 0.08 | 261 | 0 | 0.364 | 1 | 2 | cs | TRUE
62 | LV_5635-9_0_6_line_62 |  | 60 | 61 | 0.0062181 | 0.125 | 0.08 | 261 | 0 | 0.364 | 1 | 1 | cs | TRUE
63 | LV_5635-9_0_6_line_63 |  | 62 | 64 | 0.02224 | 0.125 | 0.08 | 261 | 0 | 0.364 | 1 | 1 | cs | TRUE
64 | LV_5635-9_0_6_line_64 |  | 63 | 64 | 0.039453 | 0.125 | 0.08 | 261 | 0 | 0.364 | 1 | 2 | cs | TRUE

## trafo
| name | std_type | hv_bus | lv_bus | sn_mva | vn_hv_kv | vn_lv_kv | vk_percent | vkr_percent | pfe_kw | i0_percent | shift_degree | tap_side | tap_neutral | tap_min | tap_max | tap_step_percent | tap_step_degree | tap_pos | tap_phase_shifter | parallel | df | in_service
0 | LV_5635-9_0_6_trafo_12 | 0.63 MVA 20/0.4 kV | 66 | 4 | 0.63 | 20 | 0.4 | 6 | 1.206 | 1.65 | 0.2619 | 150 | hv | 0 | -2 | 2 | 2.5 | 0 | 0 | FALSE | 1 | 1 | TRUE

## line_geodata
| x0 | y0 | x1 | y1 | x2 | y2 | x3 | y3 | x4 | y4 | x5 | y5 | x6 | y6 | x7 | y7 | x8 | y8 | x9 | y9 | x10 | y10 | x11 | y11 | x12 | y12
0 | 2533072.1177 | 1153808.1118 | 2533066.7122 | 1153809.8174 | 2533024.9641 | 1153823.1269
1 | 2532977.6754 | 1153838.2028 | 2533024.9641 | 1153823.1269
2 | 2533072.1177 | 1153808.1118 | 2533076.7819 | 1153806.6813 | 2533076.0467 | 1153804.7329 | 2533067.6458 | 1153777.9116 | 2533073.2997 | 1153775.0916 | 2533081.6701 | 1153770.9294 | 2533106.6512 | 1153758.4779
3 | 2533035.7391 | 1153747.2278 | 2533048.5389 | 1153743.2719 | 2533051.1349 | 1153750.4025 | 2533054.3025 | 1153759.2499 | 2533071.4672 | 1153806.1958 | 2533072.1177 | 1153808.1118
4 | 2532950.793 | 1153858.3026 | 2532947.3732 | 1153848.1796 | 2532953.3941 | 1153845.9445 | 2532959.839 | 1153843.8826 | 2532977.6754 | 1153838.2028
5 | 2533106.6512 | 1153758.4779 | 2533120.7197 | 1153788.5379
6 | 2533106.6512 | 1153758.4779 | 2533109.7055 | 1153756.9554
7 | 2533029.2704 | 1153749.2232 | 2533031.8776 | 1153748.4048 | 2533035.7391 | 1153747.2278
8 | 2532932.1836 | 1153789.9169 | 2532929.0508 | 1153791.0747 | 2532932.1947 | 1153800.5337 | 2532931.9383 | 1153802.9935 | 2532940.7299 | 1153829.7102 | 2532941.2367 | 1153831.1164 | 2532947.3732 | 1153848.1796 | 2532950.793 | 1153858.3026
9 | 2532950.793 | 1153858.3026 | 2532976.7042 | 1153850.001
10 | 2533110.6506 | 1153879.2555 | 2533107.1429 | 1153869.478 | 2533099.8637 | 1153848.9811 | 2533101.236 | 1153844.7524 | 2533099.5105 | 1153840.0023
11 | 2533129.553 | 1153872.8417 | 2533110.6506 | 1153879.2555
12 | 2533099.5105 | 1153840.0023 | 2533128.7441 | 1153825.9907
13 | 2532932.1836 | 1153789.9169 | 2532934.8491 | 1153788.8199 | 2532942.8044 | 1153785.974 | 2532944.5998 | 1153785.2869
14 | 2532915.0996 | 1153738.6125 | 2532921.2784 | 1153756.698 | 2532926.4069 | 1153772.7941 | 2532929.6614 | 1153782.541 | 2532932.1836 | 1153789.9169
15 | 2533128.7441 | 1153825.9907 | 2533136.7686 | 1153822.1446
16 | 2533203.2976 | 1153807.0744 | 2533251.0601 | 1153815.493 | 2533258.2939 | 1153812.6111
17 | 2533203.2976 | 1153807.0744 | 2533187.594 | 1153774.457
18 | 2533258.2939 | 1153812.6111 | 2533272.5738 | 1153826.5602 | 2533290.7594 | 1153817.6204
19 | 2533187.594 | 1153774.457 | 2533187.2492 | 1153773.741
20 | 2533314.3601 | 1153806.0186 | 2533290.7594 | 1153817.6204
21 | 2533010.6601 | 1153672.4438 | 2533017.5033 | 1153669.6215 | 2533019.1147 | 1153668.9476
22 | 2533010.6601 | 1153672.4438 | 2533008.4455 | 1153674.0693 | 2533005.4965 | 1153675.8921 | 2533000.7999 | 1153678.557 | 2532997.8156 | 1153679.6743
23 | 2533004.0421 | 1153689.9605 | 2533015.4852 | 1153686.809 | 2533018.6735 | 1153686.4955 | 2533022.0226 | 1153686.8362 | 2533024.1427 | 1153687.7464 | 2533021.3749 | 1153677.605 | 2533019.1147 | 1153668.9476
24 | 2533019.1147 | 1153668.9476 | 2533022.3903 | 1153654.4365 | 2533025.8214 | 1153629.7846 | 2533027.6773 | 1153622.3493
25 | 2532971.4497 | 1153687.7998 | 2532984.372 | 1153683.9876 | 2532995.352 | 1153680.5966 | 2532997.8156 | 1153679.6743
26 | 2533120.7197 | 1153788.5379 | 2533121.5556 | 1153794.7098 | 2533121.8175 | 1153795.2504
27 | 2533126.8865 | 1153748.3916 | 2533109.7055 | 1153756.9554
28 | 2532949.6381 | 1153567.7997 | 2532940.0927 | 1153573.2647 | 2532934.401 | 1153576.1409 | 2532926.9516 | 1153578.97 | 2532904.6471 | 1153583.7993 | 2532894.7783 | 1153586.3998 | 2532902.665 | 1153619.2966 | 2532904.8768 | 1153618.7939
29 | 2532912.2962 | 1153666.2039 | 2532906.884 | 1153631.5785 | 2532905.5519 | 1153630.4705 | 2532905.9381 | 1153629.3212 | 2532906.4287 | 1153626.5364 | 2532904.8768 | 1153618.7939
30 | 2532904.8768 | 1153618.7939 | 2532931.4089 | 1153612.8336
31 | 2532949.6381 | 1153567.7997 | 2532963.8593 | 1153561.648
32 | 2532912.2962 | 1153666.2039 | 2532921.544 | 1153663.6548 | 2532924.2611 | 1153673.1747
33 | 2532964.712 | 1153605.3523 | 2532931.4089 | 1153612.8336
34 | 2532915.0996 | 1153738.6125 | 2532919.0159 | 1153737.5349 | 2532920.5441 | 1153736.2838 | 2532922.0684 | 1153734.6771 | 2532923.7063 | 1153733.636 | 2532925.3995 | 1153733.417 | 2532927.0546 | 1153733.9099 | 2532933.0159 | 1153738.0012 | 2532935.3504 | 1153739.5649 | 2532937.3659 | 1153740.7208 | 2532939.6873 | 1153741.1063 | 2532942.3121 | 1153741.177 | 2532972.1806 | 1153731.5633
35 | 2533004.0421 | 1153689.9605 | 2532999.996 | 1153700.7338 | 2532999.0109 | 1153704.5913 | 2532998.8947 | 1153707.9278 | 2532999.2946 | 1153711.4586 | 2533000.0955 | 1153714.4736 | 2533000.6296 | 1153716.2686 | 2533000.8556 | 1153717.9559 | 2533000.5167 | 1153719.9052 | 2532999.6138 | 1153721.505 | 2532998.2414 | 1153722.9656 | 2532996.4471 | 1153723.7527 | 2532972.1806 | 1153731.5633
36 | 2532950.4697 | 1153687.701 | 2532952.0997 | 1153693.5082
37 | 2532952.0997 | 1153693.5082 | 2532971.4497 | 1153687.7998
38 | 2532950.4697 | 1153687.701 | 2532940.8285 | 1153653.4294
39 | 2532927.0696 | 1153683.015 | 2532927.5085 | 1153684.5331 | 2532925.9904 | 1153687.3739 | 2532927.8435 | 1153693.9235 | 2532950.4697 | 1153687.701
40 | 2532927.0696 | 1153683.015 | 2532924.2611 | 1153673.1747
41 | 2533200.6636 | 1153584.6478 | 2533190.6286 | 1153589.562
42 | 2533200.6636 | 1153584.6478 | 2533236.4984 | 1153653.9768
43 | 2533193.671 | 1153571.2959 | 2533200.6636 | 1153584.6478
44 | 2533236.4984 | 1153653.9768 | 2533216.6034 | 1153664.7497
45 | 2533193.671 | 1153571.2959 | 2533172.9274 | 1153580.6123
46 | 2533172.4169 | 1153530.543 | 2533193.671 | 1153571.2959
47 | 2533314.3601 | 1153806.0186 | 2533301.107 | 1153778.8173 | 2533291.831 | 1153760.8548
48 | 2533291.831 | 1153760.8548 | 2533284.2783 | 1153746.2211
49 | 2533291.831 | 1153760.8548 | 2533283.9159 | 1153765.2673 | 2533280.2019 | 1153766.9502
50 | 2533213.9232 | 1153666.2009 | 2533216.6034 | 1153664.7497
51 | 2533172.4169 | 1153530.543 | 2533154.2845 | 1153539.6489
52 | 2533151.4758 | 1153541.0594 | 2533154.2845 | 1153539.6489
53 | 2533172.9274 | 1153580.6123 | 2533171.3472 | 1153581.322
54 | 2533284.2783 | 1153746.2211 | 2533280.508 | 1153738.916
55 | 2533127.564 | 1153803.0587 | 2533136.7686 | 1153822.1446
56 | 2533176.0082 | 1153750.3927 | 2533187.2492 | 1153773.741
57 | 2533213.9232 | 1153666.2009 | 2533206.1935 | 1153672.1123 | 2533194.3699 | 1153678.3138 | 2533188.7523 | 1153681.6558
58 | 2533188.7523 | 1153681.6558 | 2533154.2143 | 1153708.9215 | 2533139.705 | 1153717.154
59 | 2533188.7523 | 1153681.6558 | 2533142.0975 | 1153628.0894 | 2533141.3577 | 1153627.0874
60 | 2533127.564 | 1153803.0587 | 2533125.0423 | 1153801.9083 | 2533121.8175 | 1153795.2504
61 | 2533149.4033 | 1153737.1683 | 2533126.8865 | 1153748.3916
62 | 2533165.6749 | 1153583.8695 | 2533171.3472 | 1153581.322
63 | 2533149.4033 | 1153737.1683 | 2533139.705 | 1153717.154
64 | 2533149.4033 | 1153737.1683 | 2533156.5883 | 1153751.9632 | 2533173.979 | 1153746.1778 | 2533176.0082 | 1153750.3927

## bus_geodata
| x | y | coords
0 | 2533024.9641 | 1153823.1269
1 | 2533072.1177 | 1153808.1118
2 | 2532977.6754 | 1153838.2028
3 | 2533106.6512 | 1153758.4779
4 | 2533035.7391 | 1153747.2278
5 | 2532950.793 | 1153858.3026
6 | 2533110.6506 | 1153879.2555
7 | 2533099.5105 | 1153840.0023
8 | 2533129.553 | 1153872.8417
9 | 2532932.1836 | 1153789.9169
10 | 2532976.7042 | 1153850.001
11 | 2533128.7441 | 1153825.9907
12 | 2533203.2976 | 1153807.0744
13 | 2533258.2939 | 1153812.6111
14 | 2533187.594 | 1153774.457
15 | 2533290.7594 | 1153817.6204
16 | 2533010.6601 | 1153672.4438
17 | 2533019.1147 | 1153668.9476
18 | 2532997.8156 | 1153679.6743
19 | 2533120.7197 | 1153788.5379
20 | 2533109.7055 | 1153756.9554
21 | 2533029.2704 | 1153749.2232
22 | 2532904.8768 | 1153618.7939
23 | 2532949.6381 | 1153567.7997
24 | 2532912.2962 | 1153666.2039
25 | 2532931.4089 | 1153612.8336
26 | 2532963.8593 | 1153561.648
27 | 2532915.0996 | 1153738.6125
28 | 2532972.1806 | 1153731.5633
29 | 2533004.0421 | 1153689.9605
30 | 2533027.6773 | 1153622.3493
31 | 2532952.0997 | 1153693.5082
32 | 2532950.4697 | 1153687.701
33 | 2532971.4497 | 1153687.7998
34 | 2532944.5998 | 1153785.2869
35 | 2532927.0696 | 1153683.015
36 | 2532924.2611 | 1153673.1747
37 | 2532940.8285 | 1153653.4294
38 | 2533200.6636 | 1153584.6478
39 | 2533190.6286 | 1153589.562
40 | 2533236.4984 | 1153653.9768
41 | 2533193.671 | 1153571.2959
42 | 2533314.3601 | 1153806.0186
43 | 2533291.831 | 1153760.8548
44 | 2533216.6034 | 1153664.7497
45 | 2533172.4169 | 1153530.543
46 | 2533154.2845 | 1153539.6489
47 | 2533172.9274 | 1153580.6123
48 | 2533284.2783 | 1153746.2211
49 | 2533280.2019 | 1153766.9502
50 | 2533136.7686 | 1153822.1446
51 | 2533187.2492 | 1153773.741
52 | 2533213.9232 | 1153666.2009
53 | 2533188.7523 | 1153681.6558
54 | 2533141.3577 | 1153627.0874
55 | 2533121.8175 | 1153795.2504
56 | 2533126.8865 | 1153748.3916
57 | 2532964.712 | 1153605.3523
58 | 2533280.508 | 1153738.916
59 | 2533151.4758 | 1153541.0594
60 | 2533171.3472 | 1153581.322
61 | 2533165.6749 | 1153583.8695
62 | 2533139.705 | 1153717.154
63 | 2533176.0082 | 1153750.3927
64 | 2533149.4033 | 1153737.1683
65 | 2533127.564 | 1153803.0587
66 | 2533029.2704 | 1153749.2232

## line_std_types
| c_nf_per_km | r_ohm_per_km | x_ohm_per_km | max_i_ka | type | q_mm2 | alpha | voltage_rating
NAYY 4x50 SE | 210 | 0.642 | 0.083 | 0.142 | cs | 50 | 0.00403 | LV
NAYY 4x120 SE | 264 | 0.225 | 0.08 | 0.242 | cs | 120 | 0.00403 | LV
NAYY 4x150 SE | 261 | 0.208 | 0.08 | 0.27 | cs | 150 | 0.00403 | LV
NA2XS2Y 1x95 RM/25 12/20 kV | 216 | 0.313 | 0.132 | 0.252 | cs | 95 | 0.00403 | MV
NA2XS2Y 1x185 RM/25 12/20 kV | 273 | 0.161 | 0.117 | 0.362 | cs | 185 | 0.00403 | MV
NA2XS2Y 1x240 RM/25 12/20 kV | 304 | 0.122 | 0.112 | 0.421 | cs | 240 | 0.00403 | MV
NA2XS2Y 1x95 RM/25 6/10 kV | 315 | 0.313 | 0.123 | 0.249 | cs | 95 | 0.00403 | MV
NA2XS2Y 1x185 RM/25 6/10 kV | 406 | 0.161 | 0.11 | 0.358 | cs | 185 | 0.00403 | MV
NA2XS2Y 1x240 RM/25 6/10 kV | 456 | 0.122 | 0.105 | 0.416 | cs | 240 | 0.00403 | MV
NA2XS2Y 1x150 RM/25 12/20 kV | 250 | 0.206 | 0.116 | 0.319 | cs | 150 | 0.00403 | MV
NA2XS2Y 1x120 RM/25 12/20 kV | 230 | 0.253 | 0.119 | 0.283 | cs | 120 | 0.00403 | MV
NA2XS2Y 1x70 RM/25 12/20 kV | 190 | 0.443 | 0.132 | 0.22 | cs | 70 | 0.00403 | MV
NA2XS2Y 1x150 RM/25 6/10 kV | 360 | 0.206 | 0.11 | 0.315 | cs | 150 | 0.00403 | MV
NA2XS2Y 1x120 RM/25 6/10 kV | 340 | 0.253 | 0.113 | 0.28 | cs | 120 | 0.00403 | MV
NA2XS2Y 1x70 RM/25 6/10 kV | 280 | 0.443 | 0.123 | 0.217 | cs | 70 | 0.00403 | MV
N2XS(FL)2Y 1x120 RM/35 64/110 kV | 112 | 0.153 | 0.166 | 0.366 | cs | 120 | 0.00393 | HV
N2XS(FL)2Y 1x185 RM/35 64/110 kV | 125 | 0.099 | 0.156 | 0.457 | cs | 185 | 0.00393 | HV
N2XS(FL)2Y 1x240 RM/35 64/110 kV | 135 | 0.075 | 0.149 | 0.526 | cs | 240 | 0.00393 | HV
N2XS(FL)2Y 1x300 RM/35 64/110 kV | 144 | 0.06 | 0.144 | 0.588 | cs | 300 | 0.00393 | HV
15-AL1/3-ST1A 0.4 | 11 | 1.8769 | 0.35 | 0.105 | ol | 16 | 0.00403 | LV
24-AL1/4-ST1A 0.4 | 11.25 | 1.2012 | 0.335 | 0.14 | ol | 24 | 0.00403 | LV
48-AL1/8-ST1A 0.4 | 12.2 | 0.5939 | 0.3 | 0.21 | ol | 48 | 0.00403 | LV
94-AL1/15-ST1A 0.4 | 13.2 | 0.306 | 0.29 | 0.35 | ol | 94 | 0.00403 | LV
34-AL1/6-ST1A 10.0 | 9.7 | 0.8342 | 0.36 | 0.17 | ol | 34 | 0.00403 | MV
48-AL1/8-ST1A 10.0 | 10.1 | 0.5939 | 0.35 | 0.21 | ol | 48 | 0.00403 | MV
70-AL1/11-ST1A 10.0 | 10.4 | 0.4132 | 0.339 | 0.29 | ol | 70 | 0.00403 | MV
94-AL1/15-ST1A 10.0 | 10.75 | 0.306 | 0.33 | 0.35 | ol | 94 | 0.00403 | MV
122-AL1/20-ST1A 10.0 | 11.1 | 0.2376 | 0.323 | 0.41 | ol | 122 | 0.00403 | MV
149-AL1/24-ST1A 10.0 | 11.25 | 0.194 | 0.315 | 0.47 | ol | 149 | 0.00403 | MV
34-AL1/6-ST1A 20.0 | 9.15 | 0.8342 | 0.382 | 0.17 | ol | 34 | 0.00403 | MV
48-AL1/8-ST1A 20.0 | 9.5 | 0.5939 | 0.372 | 0.21 | ol | 48 | 0.00403 | MV
70-AL1/11-ST1A 20.0 | 9.7 | 0.4132 | 0.36 | 0.29 | ol | 70 | 0.00403 | MV
94-AL1/15-ST1A 20.0 | 10 | 0.306 | 0.35 | 0.35 | ol | 94 | 0.00403 | MV
122-AL1/20-ST1A 20.0 | 10.3 | 0.2376 | 0.344 | 0.41 | ol | 122 | 0.00403 | MV
149-AL1/24-ST1A 20.0 | 10.5 | 0.194 | 0.337 | 0.47 | ol | 149 | 0.00403 | MV
184-AL1/30-ST1A 20.0 | 10.75 | 0.1571 | 0.33 | 0.535 | ol | 184 | 0.00403 | MV
243-AL1/39-ST1A 20.0 | 11 | 0.1188 | 0.32 | 0.645 | ol | 243 | 0.00403 | MV
48-AL1/8-ST1A 110.0 | 8 | 0.5939 | 0.46 | 0.21 | ol | 48 | 0.00403 | HV
70-AL1/11-ST1A 110.0 | 8.4 | 0.4132 | 0.45 | 0.29 | ol | 70 | 0.00403 | HV
94-AL1/15-ST1A 110.0 | 8.65 | 0.306 | 0.44 | 0.35 | ol | 94 | 0.00403 | HV
122-AL1/20-ST1A 110.0 | 8.5 | 0.2376 | 0.43 | 0.41 | ol | 122 | 0.00403 | HV
149-AL1/24-ST1A 110.0 | 8.75 | 0.194 | 0.41 | 0.47 | ol | 149 | 0.00403 | HV
184-AL1/30-ST1A 110.0 | 8.8 | 0.1571 | 0.4 | 0.535 | ol | 184 | 0.00403 | HV
243-AL1/39-ST1A 110.0 | 9 | 0.1188 | 0.39 | 0.645 | ol | 243 | 0.00403 | HV
305-AL1/39-ST1A 110.0 | 9.2 | 0.0949 | 0.38 | 0.74 | ol | 305 | 0.00403 | HV
490-AL1/64-ST1A 110.0 | 9.75 | 0.059 | 0.37 | 0.96 | ol | 490 | 0.00403 | HV
679-AL1/86-ST1A 110.0 | 9.95 | 0.042 | 0.36 | 1.15 | ol | 679 | 0.00403 | HV
490-AL1/64-ST1A 220.0 | 10 | 0.059 | 0.285 | 0.96 | ol | 490 | 0.00403 | HV
679-AL1/86-ST1A 220.0 | 11.7 | 0.042 | 0.275 | 1.15 | ol | 679 | 0.00403 | HV
490-AL1/64-ST1A 380.0 | 11 | 0.059 | 0.253 | 0.96 | ol | 490 | 0.00403 | HV
679-AL1/86-ST1A 380.0 | 14.6 | 0.042 | 0.25 | 1.15 | ol | 679 | 0.00403 | HV

## trafo_std_types
| i0_percent | pfe_kw | vkr_percent | sn_mva | vn_lv_kv | vn_hv_kv | vk_percent | shift_degree | vector_group | tap_side | tap_neutral | tap_min | tap_max | tap_step_degree | tap_step_percent | tap_phase_shifter
160 MVA 380/110 kV | 0.06 | 60 | 0.25 | 160 | 110 | 380 | 12.2 | 0 | Yy0 | hv | 0 | -9 | 9 | 0 | 1.5 | FALSE
100 MVA 220/110 kV | 0.06 | 55 | 0.26 | 100 | 110 | 220 | 12 | 0 | Yy0 | hv | 0 | -9 | 9 | 0 | 1.5 | FALSE
63 MVA 110/20 kV | 0.04 | 22 | 0.32 | 63 | 20 | 110 | 18 | 150 | YNd5 | hv | 0 | -9 | 9 | 0 | 1.5 | FALSE
40 MVA 110/20 kV | 0.05 | 18 | 0.34 | 40 | 20 | 110 | 16.2 | 150 | YNd5 | hv | 0 | -9 | 9 | 0 | 1.5 | FALSE
25 MVA 110/20 kV | 0.07 | 14 | 0.41 | 25 | 20 | 110 | 12 | 150 | YNd5 | hv | 0 | -9 | 9 | 0 | 1.5 | FALSE
63 MVA 110/10 kV | 0.04 | 22 | 0.32 | 63 | 10 | 110 | 18 | 150 | YNd5 | hv | 0 | -9 | 9 | 0 | 1.5 | FALSE
40 MVA 110/10 kV | 0.05 | 18 | 0.34 | 40 | 10 | 110 | 16.2 | 150 | YNd5 | hv | 0 | -9 | 9 | 0 | 1.5 | FALSE
25 MVA 110/10 kV | 0.07 | 14 | 0.41 | 25 | 10 | 110 | 12 | 150 | YNd5 | hv | 0 | -9 | 9 | 0 | 1.5 | FALSE
0.25 MVA 20/0.4 kV | 0.32 | 0.8 | 1.44 | 0.25 | 0.4 | 20 | 6 | 150 | Yzn5 | hv | 0 | -2 | 2 | 0 | 2.5 | FALSE
0.4 MVA 20/0.4 kV | 0.3375 | 1.35 | 1.425 | 0.4 | 0.4 | 20 | 6 | 150 | Dyn5 | hv | 0 | -2 | 2 | 0 | 2.5 | FALSE
0.63 MVA 20/0.4 kV | 0.2619 | 1.65 | 1.206 | 0.63 | 0.4 | 20 | 6 | 150 | Dyn5 | hv | 0 | -2 | 2 | 0 | 2.5 | FALSE
0.25 MVA 10/0.4 kV | 0.24 | 0.6 | 1.2 | 0.25 | 0.4 | 10 | 4 | 150 | Dyn5 | hv | 0 | -2 | 2 | 0 | 2.5 | FALSE
0.4 MVA 10/0.4 kV | 0.2375 | 0.95 | 1.325 | 0.4 | 0.4 | 10 | 4 | 150 | Dyn5 | hv | 0 | -2 | 2 | 0 | 2.5 | FALSE
0.63 MVA 10/0.4 kV | 0.1873 | 1.18 | 1.0794 | 0.63 | 0.4 | 10 | 4 | 150 | Dyn5 | hv | 0 | -2 | 2 | 0 | 2.5 | FALSE

## trafo3w_std_types
| sn_hv_mva | sn_mv_mva | sn_lv_mva | vn_hv_kv | vn_mv_kv | vn_lv_kv | vk_hv_percent | vk_mv_percent | vk_lv_percent | vkr_hv_percent | vkr_mv_percent | vkr_lv_percent | pfe_kw | i0_percent | shift_mv_degree | shift_lv_degree | vector_group | tap_side | tap_neutral | tap_min | tap_max | tap_step_percent
63/25/38 MVA 110/20/10 kV | 63 | 25 | 38 | 110 | 20 | 10 | 10.4 | 10.4 | 10.4 | 0.28 | 0.32 | 0.35 | 35 | 0.89 | 0 | 0 | YN0yn0yn0 | hv | 0 | -10 | 10 | 1.2
63/25/38 MVA 110/10/10 kV | 63 | 25 | 38 | 110 | 10 | 10 | 10.4 | 10.4 | 10.4 | 0.28 | 0.32 | 0.35 | 35 | 0.89 | 0 | 0 | YN0yn0yn0 | hv | 0 | -10 | 10 | 1.2

## fuse_std_types
| fuse_type | i_rated_a | t_avg | t_min | t_total | x_avg | x_min | x_total
HV 100A | HV 100A | 100 | 0 | [10.0, 3.64, 0.854, 0.281, 0.1, 0.0531, 0.022, 0.01] | [10.0, 4.267, 1.21, 0.403, 0.1, 0.058, 0.022, 0.01] | 0 | [300.0, 350.0, 450.0, 550.0, 700.0, 850.0, 1200.0, 1752.0] | [600.0, 700.0, 900.0, 1150.0, 1665.0, 2000.0, 3000.0, 4313.0]
HV 10A | HV 10A | 10 | 0 | [10.0, 1675.0, 0.344, 0.156, 0.1, 0.0417, 0.0171, 0.01] | [10.0, 1.3, 0.3, 0.155, 0.1, 0.0555, 0.023, 0.01] | 0 | [30.0, 32.0, 35.0, 37.0, 39.0, 50.0, 70.0, 88.0] | [60.0, 70.0, 80.0, 87.0, 94.0, 110.0, 150.0, 216.0]
HV 125A | HV 125A | 125 | 0 | [10.0, 1.82, 0.344, 0.1, 0.0467, 0.0269, 0.01] | [10.0, 2.478, 0.426, 0.1, 0.0427, 0.0211, 0.01] | 0 | [375.0, 500.0, 700.0, 925.0, 1200.0, 1500.0, 2341.0] | [750.0, 1000.0, 1500.0, 2200.0, 3000.0, 4000.0, 5765.0]
HV 160A | HV 160A | 160 | 0 | [10.0, 4.15, 1.03, 0.198, 0.1, 0.051, 0.0172, 0.01] | [10.0, 2.3, 0.734, 0.274, 0.1, 0.046, 0.0177, 0.01] | 0 | [480.0, 550.0, 700.0, 1000.0, 1260.0, 1600.0, 2500.0, 3227.0] | [960.0, 1300.0, 1700.0, 2200.0, 2996.0, 4000.0, 6000.0, 7946.0]
HV 16A | HV 16A | 16 | 0 | [10.0, 0.352, 0.164, 0.1, 0.0649, 0.0342, 0.01] | [10.0, 2.34, 0.722, 0.181, 0.1, 0.055, 0.0296, 0.01] | 0 | [48.0, 60.0, 65.0, 71.0, 80.0, 100.0, 162.0] | [96.0, 110.0, 125.0, 150.0, 168.0, 200.0, 250.0, 398.0]
HV 200A | HV 200A | 200 | 0 | [10.0, 4.267, 1.21, 0.403, 0.1, 0.058, 0.022, 0.01] | [10.0, 3.73, 1.654, 0.328, 0.1, 0.0531, 0.019, 0.01] | 0 | [600.0, 700.0, 900.0, 1150.0, 1665.0, 2000.0, 3000.0, 4313.0] | [1200.0, 1500.0, 1800.0, 2700.0, 3960.0, 5000.0, 7500.0, 10620.0]
HV 20A | HV 20A | 20 | 0 | [10.0, 1.3, 0.3, 0.155, 0.1, 0.0555, 0.023, 0.01] | [10.0, 1.3, 0.161, 0.1, 0.0611, 0.0399, 0.0141, 0.01] | 0 | [60.0, 70.0, 80.0, 87.0, 94.0, 110.0, 150.0, 216.0] | [120.0, 150.0, 200.0, 223.0, 260.0, 300.0, 450.0, 532.0]
HV 25A | HV 25A | 25 | 0 | [10.0, 2.512, 0.833, 0.299, 0.1, 0.0372, 0.0223, 0.01] | [10.0, 3.125, 0.597, 0.198, 0.1, 0.0378, 0.022, 0.01] | 0 | [75.0, 82.0, 90.0, 100.0, 124.0, 170.0, 200.0, 289.0] | [150.0, 170.0, 210.0, 250.0, 294.0, 400.0, 500.0, 711.0]
HV 31.5A | HV 31.5A | 31.5 | 0 | [10.0, 2.34, 0.722, 0.181, 0.1, 0.055, 0.0296, 0.01] | [10.0, 2.84, 0.368, 0.164, 0.1, 0.0621, 0.0378, 0.0195, 0.01] | 0 | [95.0, 110.0, 125.0, 150.0, 165.0, 200.0, 250.0, 390.0] | [189.0, 220.0, 300.0, 350.0, 393.0, 450.0, 530.0, 700.0, 960.0]
HV 40A | HV 40A | 40 | 0 | [10.0, 1.3, 0.161, 0.1, 0.0611, 0.0399, 0.0141, 0.01] | [10.0, 2.05, 0.369, 0.198, 0.1, 0.051, 0.0298, 0.01] | 0 | [120.0, 150.0, 200.0, 223.0, 260.0, 300.0, 450.0, 532.0] | [240.0, 300.0, 400.0, 450.0, 530.0, 650.0, 800.0, 1311.0]
HV 50A | HV 50A | 50 | 0 | [10.0, 3.215, 0.597, 0.198, 0.1, 0.0378, 0.022, 0.01] | [10.0, 3.64, 0.854, 0.281, 0.1, 0.0531, 0.022, 0.01] | 0 | [150.0, 170.0, 210.0, 250.0, 294.0, 400.0, 500.0, 711.0] | [300.0, 350.0, 450.0, 550.0, 700.0, 850.0, 1200.0, 1752.0]
HV 6.3A | HV 6.3A | 6.3 | 0 | [10.0, 1.39, 0.344, 0.168, 0.1, 0.056, 0.0263, 0.01] | [10.0, 1.711, 0.516, 0.198, 0.1, 0.0634, 0.0303, 0.01] | 0 | [19.0, 19.5, 20.4, 20.8, 22.0, 25.0, 32.0, 48.0] | [38.0, 40.0, 43.0, 48.0, 53.0, 60.0, 75.0, 118.0]
HV 63A | HV 63A | 63 | 0 | [10.0, 2.84, 0.368, 0.164, 0.1, 0.0621, 0.0378, 0.0195, 0.01] | [10.0, 1.82, 0.344, 0.1, 0.0467, 0.0269, 0.01] | 0 | [189.0, 220.0, 300.0, 350.0, 393.0, 450.0, 530.0, 700.0, 961.0] | [378.0, 500.0, 700.0, 934.0, 1200.0, 1500.0, 2366.0]
HV 80A | HV 80A | 80 | 0 | [10.0, 2.05, 0.369, 0.198, 0.1, 0.051, 0.0298, 0.01] | [10.0, 4.15, 1.03, 0.198, 0.1, 0.051, 0.0172, 0.01] | 0 | [240.0, 300.0, 400.0, 450.0, 530.0, 650.0, 800.0, 1311.0] | [480.0, 550.0, 700.0, 1000.0, 1260.0, 1600.0, 2500.0, 3227.0]
Siemens NH-1-100 | Siemens NH-1-100 | 100 | [5400.0, 2000.0, 400.0, 20.0, 1.0, 0.2, 0.012, 0.004] | 0 | 0 | [150.0, 190.0, 250.0, 430.0, 900.0, 1250.0, 2700.0, 3600.0] | 0 | 0
Siemens NH-1-125 | Siemens NH-1-125 | 125 | [4800.0, 120.0, 7.0, 0.1, 0.004] | 0 | 0 | [180.0, 400.0, 740.0, 2000.0, 4250.0] | 0 | 0
Siemens NH-1-16 | Siemens NH-1-16 | 16 | [4000.0, 400.0, 2.0, 0.1, 0.04, 0.01] | 0 | 0 | [26.0, 35.0, 75.0, 150.0, 200.0, 300.0] | 0 | 0
Siemens NH-1-160 | Siemens NH-1-160 | 160 | [4800.0, 120.0, 7.0, 0.1, 0.004] | 0 | 0 | [210.0, 500.0, 900.0, 2300.0, 5000.0] | 0 | 0
Siemens NH-1-25 | Siemens NH-1-25 | 25 | [4000.0, 1000.0, 10.0, 0.2, 0.02, 0.01] | 0 | 0 | [40.0, 50.0, 100.0, 210.0, 400.0, 500.0] | 0 | 0
Siemens NH-1-50 | Siemens NH-1-50 | 50 | [4000.0, 40.0, 4.0, 1.0, 0.02, 0.01] | 0 | 0 | [86.0, 200.0, 300.0, 400.0, 1000.0, 1280.0] | 0 | 0
Siemens NH-1-63 | Siemens NH-1-63 | 63 | [4000.0, 100.0, 10.0, 2.0, 0.04, 0.01] | 0 | 0 | [100.0, 200.0, 300.0, 400.0, 1000.0, 1500.0] | 0 | 0
Siemens NH-1-80 | Siemens NH-1-80 | 80 | [4800.0, 120.0, 7.0, 0.1, 0.01] | 0 | 0 | [150.58, 250.0, 450.0, 1150.0, 2470.0] | 0 | 0
Siemens NH-2-1000 | Siemens NH-2-1000 | 1000 | [4800.0, 120.0, 7.0, 0.1, 0.004] | 0 | 0 | [1900.0, 3500.0, 8400.0, 24000.0, 52000.0] | 0 | 0
Siemens NH-2-200 | Siemens NH-2-200 | 200 | [4800.0, 120.0, 7.0, 0.1, 0.004] | 0 | 0 | [280.0, 650.0, 1200.0, 3000.0, 7000.0] | 0 | 0
Siemens NH-2-224 | Siemens NH-2-224 | 224 | [4800.0, 120.0, 7.0, 0.2, 0.04, 0.004] | 0 | 0 | [400.0, 750.0, 1453.0, 3025.0, 4315.0, 7600.0] | 0 | 0
Siemens NH-2-250 | Siemens NH-2-250 | 250 | [4800.0, 120.0, 7.0, 0.1, 0.004] | 0 | 0 | [450.0, 800.0, 1650.0, 4000.0, 8500.0] | 0 | 0
Siemens NH-2-315 | Siemens NH-2-315 | 315 | [4800.0, 120.0, 7.0, 0.1, 0.004] | 0 | 0 | [550.0, 920.0, 1900.0, 5000.0, 11000.0] | 0 | 0
Siemens NH-2-355 | Siemens NH-2-355 | 355 | [4800.0, 120.0, 6.0, 0.1, 0.004] | 0 | 0 | [650.0, 1116.27, 2350.0, 5840.0, 12790.0] | 0 | 0
Siemens NH-2-400 | Siemens NH-2-400 | 400 | [4800.0, 120.0, 7.0, 0.1, 0.004] | 0 | 0 | [720.0, 1350.0, 2800.0, 6500.0, 15000.0] | 0 | 0
Siemens NH-2-425 | Siemens NH-2-425 | 425 | [4800.0, 120.0, 7.0, 0.1, 0.004] | 0 | 0 | [850.0, 1500.0, 3050.0, 7500.0, 16500.0] | 0 | 0
Siemens NH-2-630 | Siemens NH-2-630 | 630 | [4800.0, 120.0, 7.0, 0.1, 0.004] | 0 | 0 | [1200.0, 2000.0, 4800.0, 12000.0, 26000.0] | 0 | 0

## dtypes
| element | column | dtype
0 | bus | name | object
1 | bus | vn_kv | float64
2 | bus | type | object
3 | bus | zone | object
4 | bus | in_service | bool
5 | load | name | object
6 | load | bus | uint32
7 | load | p_mw | float64
8 | load | q_mvar | float64
9 | load | const_z_percent | float64
10 | load | const_i_percent | float64
11 | load | sn_mva | float64
12 | load | scaling | float64
13 | load | in_service | bool
14 | load | type | object
15 | ext_grid | name | object
16 | ext_grid | bus | uint32
17 | ext_grid | vm_pu | float64
18 | ext_grid | va_degree | float64
19 | ext_grid | slack_weight | float64
20 | ext_grid | in_service | bool
21 | line | name | object
22 | line | std_type | object
23 | line | from_bus | uint32
24 | line | to_bus | uint32
25 | line | length_km | float64
26 | line | r_ohm_per_km | float64
27 | line | x_ohm_per_km | float64
28 | line | c_nf_per_km | float64
29 | line | g_us_per_km | float64
30 | line | max_i_ka | float64
31 | line | df | float64
32 | line | parallel | uint32
33 | line | type | object
34 | line | in_service | bool
35 | trafo | name | object
36 | trafo | std_type | object
37 | trafo | hv_bus | uint32
38 | trafo | lv_bus | uint32
39 | trafo | sn_mva | float64
40 | trafo | vn_hv_kv | float64
41 | trafo | vn_lv_kv | float64
42 | trafo | vk_percent | float64
43 | trafo | vkr_percent | float64
44 | trafo | pfe_kw | float64
45 | trafo | i0_percent | float64
46 | trafo | shift_degree | float64
47 | trafo | tap_side | object
48 | trafo | tap_neutral | int32
49 | trafo | tap_min | int32
50 | trafo | tap_max | int32
51 | trafo | tap_step_percent | float64
52 | trafo | tap_step_degree | float64
53 | trafo | tap_pos | int32
54 | trafo | tap_phase_shifter | bool
55 | trafo | parallel | uint32
56 | trafo | df | float64
57 | trafo | in_service | bool
58 | line_geodata | coords | object
59 | bus_geodata | x | float64
60 | bus_geodata | y | float64
61 | bus_geodata | coords | object

## parameters
| version | format_version | converged | OPF_converged | name | f_hz | sn_mva
0 | 2.14.6 | 2.14.0 | FALSE | FALSE |  | 50 | 1