## bus
| name | vn_kv | type | zone | in_service
0 | bus_LV_5638-1_0_4_node_0 | 0.4 | n |  | TRUE
1 | bus_LV_5638-1_0_4_node_1 | 0.4 | n |  | TRUE
2 | bus_LV_5638-1_0_4_node_2 | 0.4 | n |  | TRUE
3 | bus_LV_5638-1_0_4_node_3 | 0.4 | n |  | TRUE
4 | bus_LV_5638-1_0_4_node_65 | 0.4 | n |  | TRUE
5 | bus_LV_5638-1_0_4_node_19 | 0.4 | n |  | TRUE
6 | bus_LV_5638-1_0_4_node_47 | 0.4 | n |  | TRUE
7 | bus_LV_5638-1_0_4_node_63 | 0.4 | n |  | TRUE
8 | bus_LV_5638-1_0_4_node_22 | 0.4 | n |  | TRUE
9 | bus_LV_5638-1_0_4_node_17 | 0.4 | n |  | TRUE
10 | bus_LV_5638-1_0_4_node_16 | 0.4 | n |  | TRUE
11 | bus_LV_5638-1_0_4_node_4 | 0.4 | n |  | TRUE
12 | bus_LV_5638-1_0_4_node_5 | 0.4 | n |  | TRUE
13 | bus_LV_5638-1_0_4_node_6 | 0.4 | n |  | TRUE
14 | bus_LV_5638-1_0_4_node_7 | 0.4 | n |  | TRUE
15 | bus_LV_5638-1_0_4_node_8 | 0.4 | n |  | TRUE
16 | bus_LV_5638-1_0_4_node_9 | 0.4 | n |  | TRUE
17 | bus_LV_5638-1_0_4_node_39 | 0.4 | n |  | TRUE
18 | bus_LV_5638-1_0_4_node_53 | 0.4 | n |  | TRUE
19 | bus_LV_5638-1_0_4_node_52 | 0.4 | n |  | TRUE
20 | bus_LV_5638-1_0_4_node_45 | 0.4 | n |  | TRUE
21 | bus_LV_5638-1_0_4_node_40 | 0.4 | n |  | TRUE
22 | bus_LV_5638-1_0_4_node_95 | 0.4 | n |  | TRUE
23 | bus_LV_5638-1_0_4_node_94 | 0.4 | n |  | TRUE
24 | bus_LV_5638-1_0_4_node_43 | 0.4 | n |  | TRUE
25 | bus_LV_5638-1_0_4_node_10 | 0.4 | n |  | TRUE
26 | bus_LV_5638-1_0_4_node_11 | 0.4 | n |  | TRUE
27 | bus_LV_5638-1_0_4_node_12 | 0.4 | n |  | TRUE
28 | bus_LV_5638-1_0_4_node_13 | 0.4 | n |  | TRUE
29 | bus_LV_5638-1_0_4_node_14 | 0.4 | n |  | TRUE
30 | bus_LV_5638-1_0_4_node_15 | 0.4 | n |  | TRUE
31 | bus_LV_5638-1_0_4_node_48 | 0.4 | n |  | TRUE
32 | bus_LV_5638-1_0_4_node_18 | 0.4 | n |  | TRUE
33 | bus_LV_5638-1_0_4_node_20 | 0.4 | n |  | TRUE
34 | bus_LV_5638-1_0_4_node_21 | 0.4 | n |  | TRUE
35 | bus_LV_5638-1_0_4_node_28 | 0.4 | n |  | TRUE
36 | bus_LV_5638-1_0_4_node_37 | 0.4 | n |  | TRUE
37 | bus_LV_5638-1_0_4_node_25 | 0.4 | n |  | TRUE
38 | bus_LV_5638-1_0_4_node_36 | 0.4 | n |  | TRUE
39 | bus_LV_5638-1_0_4_node_23 | 0.4 | n |  | TRUE
40 | bus_LV_5638-1_0_4_node_24 | 0.4 | n |  | TRUE
41 | bus_LV_5638-1_0_4_node_26 | 0.4 | n |  | TRUE
42 | bus_LV_5638-1_0_4_node_27 | 0.4 | n |  | TRUE
43 | bus_LV_5638-1_0_4_node_96 | 0.4 | n |  | TRUE
44 | bus_LV_5638-1_0_4_node_72 | 0.4 | n |  | TRUE
45 | bus_LV_5638-1_0_4_node_73 | 0.4 | n |  | TRUE
46 | bus_LV_5638-1_0_4_node_71 | 0.4 | n |  | TRUE
47 | bus_LV_5638-1_0_4_node_29 | 0.4 | n |  | TRUE
48 | bus_LV_5638-1_0_4_node_30 | 0.4 | n |  | TRUE
49 | bus_LV_5638-1_0_4_node_31 | 0.4 | n |  | TRUE
50 | bus_LV_5638-1_0_4_node_33 | 0.4 | n |  | TRUE
51 | bus_LV_5638-1_0_4_node_34 | 0.4 | n |  | TRUE
52 | bus_LV_5638-1_0_4_node_41 | 0.4 | n |  | TRUE
53 | bus_LV_5638-1_0_4_node_42 | 0.4 | n |  | TRUE
54 | bus_LV_5638-1_0_4_node_89 | 0.4 | n |  | TRUE
55 | bus_LV_5638-1_0_4_node_50 | 0.4 | n |  | TRUE
56 | bus_LV_5638-1_0_4_node_59 | 0.4 | n |  | TRUE
57 | bus_LV_5638-1_0_4_node_58 | 0.4 | n |  | TRUE
58 | bus_LV_5638-1_0_4_node_49 | 0.4 | n |  | TRUE
59 | bus_LV_5638-1_0_4_node_75 | 0.4 | n |  | TRUE
60 | bus_LV_5638-1_0_4_node_74 | 0.4 | n |  | TRUE
61 | bus_LV_5638-1_0_4_node_44 | 0.4 | n |  | TRUE
62 | bus_LV_5638-1_0_4_node_46 | 0.4 | n |  | TRUE
63 | bus_LV_5638-1_0_4_node_83 | 0.4 | n |  | TRUE
64 | bus_LV_5638-1_0_4_node_84 | 0.4 | n |  | TRUE
65 | bus_LV_5638-1_0_4_node_51 | 0.4 | n |  | TRUE
66 | bus_LV_5638-1_0_4_node_61 | 0.4 | n |  | TRUE
67 | bus_LV_5638-1_0_4_node_56 | 0.4 | n |  | TRUE
68 | bus_LV_5638-1_0_4_node_60 | 0.4 | n |  | TRUE
69 | bus_LV_5638-1_0_4_node_88 | 0.4 | n |  | TRUE
70 | bus_LV_5638-1_0_4_node_55 | 0.4 | n |  | TRUE
71 | bus_LV_5638-1_0_4_node_105 | 0.4 | n |  | TRUE
72 | bus_LV_5638-1_0_4_node_92 | 0.4 | n |  | TRUE
73 | bus_LV_5638-1_0_4_node_54 | 0.4 | n |  | TRUE
74 | bus_LV_5638-1_0_4_node_87 | 0.4 | n |  | TRUE
75 | bus_LV_5638-1_0_4_node_57 | 0.4 | n |  | TRUE
76 | bus_LV_5638-1_0_4_node_90 | 0.4 | n |  | TRUE
77 | bus_LV_5638-1_0_4_node_91 | 0.4 | n |  | TRUE
78 | bus_LV_5638-1_0_4_node_93 | 0.4 | n |  | TRUE
79 | bus_LV_5638-1_0_4_node_70 | 0.4 | n |  | TRUE
80 | bus_LV_5638-1_0_4_node_62 | 0.4 | n |  | TRUE
81 | bus_LV_5638-1_0_4_node_64 | 0.4 | n |  | TRUE
82 | bus_LV_5638-1_0_4_node_66 | 0.4 | n |  | TRUE
83 | bus_LV_5638-1_0_4_node_67 | 0.4 | n |  | TRUE
84 | bus_LV_5638-1_0_4_node_68 | 0.4 | n |  | TRUE
85 | bus_LV_5638-1_0_4_node_69 | 0.4 | n |  | TRUE
86 | bus_LV_5638-1_0_4_node_85 | 0.4 | n |  | TRUE
87 | bus_LV_5638-1_0_4_node_78 | 0.4 | n |  | TRUE
88 | bus_LV_5638-1_0_4_node_76 | 0.4 | n |  | TRUE
89 | bus_LV_5638-1_0_4_node_80 | 0.4 | n |  | TRUE
90 | bus_LV_5638-1_0_4_node_77 | 0.4 | n |  | TRUE
91 | bus_LV_5638-1_0_4_node_104 | 0.4 | n |  | TRUE
92 | bus_LV_5638-1_0_4_node_79 | 0.4 | n |  | TRUE
93 | bus_LV_5638-1_0_4_node_81 | 0.4 | n |  | TRUE
94 | bus_LV_5638-1_0_4_node_82 | 0.4 | n |  | TRUE
95 | bus_LV_5638-1_0_4_node_101 | 0.4 | n |  | TRUE
96 | bus_LV_5638-1_0_4_node_102 | 0.4 | n |  | TRUE
97 | bus_LV_5638-1_0_4_node_100 | 0.4 | n |  | TRUE
98 | bus_LV_5638-1_0_4_node_98 | 0.4 | n |  | TRUE
99 | bus_LV_5638-1_0_4_node_103 | 0.4 | n |  | TRUE
100 | bus_LV_5638-1_0_4_node_99 | 0.4 | n |  | TRUE
101 | bus_LV_5638-1_0_4_node_97 | 0.4 | n |  | TRUE
102 | bus_MV_451_0_node_45 | 20 | n |  | TRUE

## load
| name | bus | p_mw | q_mvar | const_z_percent | const_i_percent | sn_mva | scaling | in_service | type
0 | LV_5638-1_0_4_load_0 | 0 | 0.0058458 | 0.0014651 | 0 | 0 |  | 1 | TRUE | wye
1 | LV_5638-1_0_4_load_65 | 4 | 0.0029117 | 0.00072974 | 0 | 0 |  | 1 | TRUE | wye
2 | LV_5638-1_0_4_load_47 | 6 | 0.00040374 | 0.00010119 | 0 | 0 |  | 1 | TRUE | wye
3 | LV_5638-1_0_4_load_22 | 8 | 0.00027027 | 6.7736e-05 | 0 | 0 |  | 1 | TRUE | wye
4 | LV_5638-1_0_4_load_17 | 9 | 0.0017749 | 0.00044482 | 0 | 0 |  | 1 | TRUE | wye
5 | LV_5638-1_0_4_load_4 | 11 | 0.0065758 | 0.0016481 | 0 | 0 |  | 1 | TRUE | wye
6 | LV_5638-1_0_4_load_9 | 16 | 0.0049725 | 0.0012462 | 0 | 0 |  | 1 | TRUE | wye
7 | LV_5638-1_0_4_load_39 | 17 | 0.0084042 | 0.0021063 | 0 | 0 |  | 1 | TRUE | wye
8 | LV_5638-1_0_4_load_52 | 19 | 0.011368 | 0.002849 | 0 | 0 |  | 1 | TRUE | wye
9 | LV_5638-1_0_4_load_95 | 22 | 0.0063158 | 0.0015829 | 0 | 0 |  | 1 | TRUE | wye
10 | LV_5638-1_0_4_load_43 | 24 | 0.0051785 | 0.0012979 | 0 | 0 |  | 1 | TRUE | wye
11 | LV_5638-1_0_4_load_10 | 25 | 0.00027358 | 6.8565e-05 | 0 | 0 |  | 1 | TRUE | wye
12 | LV_5638-1_0_4_load_13 | 28 | 0.0031668 | 0.00079368 | 0 | 0 |  | 1 | TRUE | wye
13 | LV_5638-1_0_4_load_14 | 29 | 0.010082 | 0.0025268 | 0 | 0 |  | 1 | TRUE | wye
14 | LV_5638-1_0_4_load_15 | 30 | 0.0034849 | 0.00087339 | 0 | 0 |  | 1 | TRUE | wye
15 | LV_5638-1_0_4_load_48 | 31 | 0.00028777 | 7.2121e-05 | 0 | 0 |  | 1 | TRUE | wye
16 | LV_5638-1_0_4_load_20 | 33 | 0.027789 | 0.0069647 | 0 | 0 |  | 1 | TRUE | wye
17 | LV_5638-1_0_4_load_28 | 35 | 0.0010864 | 0.00027228 | 0 | 0 |  | 1 | TRUE | wye
18 | LV_5638-1_0_4_load_37 | 36 | 0.0058991 | 0.0014785 | 0 | 0 |  | 1 | TRUE | wye
19 | LV_5638-1_0_4_load_36 | 38 | 0.002955 | 0.00074059 | 0 | 0 |  | 1 | TRUE | wye
20 | LV_5638-1_0_4_load_23 | 39 | 0.0020385 | 0.0005109 | 0 | 0 |  | 1 | TRUE | wye
21 | LV_5638-1_0_4_load_24 | 40 | 0.01756 | 0.0044008 | 0 | 0 |  | 1 | TRUE | wye
22 | LV_5638-1_0_4_load_26 | 41 | 0.012563 | 0.0031486 | 0 | 0 |  | 1 | TRUE | wye
23 | LV_5638-1_0_4_load_96 | 43 | 0.0032575 | 0.00081641 | 0 | 0 |  | 1 | TRUE | wye
24 | LV_5638-1_0_4_load_71 | 46 | 0.00078978 | 0.00019794 | 0 | 0 |  | 1 | TRUE | wye
25 | LV_5638-1_0_4_load_29 | 47 | 0.011958 | 0.0029971 | 0 | 0 |  | 1 | TRUE | wye
26 | LV_5638-1_0_4_load_30 | 48 | 0.0036986 | 0.00092695 | 0 | 0 |  | 1 | TRUE | wye
27 | LV_5638-1_0_4_load_34 | 51 | 0.02927 | 0.0073357 | 0 | 0 |  | 1 | TRUE | wye
28 | LV_5638-1_0_4_load_89 | 54 | 0.0057672 | 0.0014454 | 0 | 0 |  | 1 | TRUE | wye
29 | LV_5638-1_0_4_load_58 | 57 | 0.0039838 | 0.00099844 | 0 | 0 |  | 1 | TRUE | wye
30 | LV_5638-1_0_4_load_49 | 58 | 0.0051415 | 0.0012886 | 0 | 0 |  | 1 | TRUE | wye
31 | LV_5638-1_0_4_load_75 | 59 | 0.016366 | 0.0041017 | 0 | 0 |  | 1 | TRUE | wye
32 | LV_5638-1_0_4_load_74 | 60 | 0.033093 | 0.008294 | 0 | 0 |  | 1 | TRUE | wye
33 | LV_5638-1_0_4_load_83 | 63 | 0.015076 | 0.0037784 | 0 | 0 |  | 1 | TRUE | wye
34 | LV_5638-1_0_4_load_84 | 64 | 0.011608 | 0.0029092 | 0 | 0 |  | 1 | TRUE | wye
35 | LV_5638-1_0_4_load_61 | 66 | 0.0031731 | 0.00079525 | 0 | 0 |  | 1 | TRUE | wye
36 | LV_5638-1_0_4_load_60 | 68 | 0.0044263 | 0.0011093 | 0 | 0 |  | 1 | TRUE | wye
37 | LV_5638-1_0_4_load_88 | 69 | 0.0042633 | 0.0010685 | 0 | 0 |  | 1 | TRUE | wye
38 | LV_5638-1_0_4_load_105 | 71 | 0.013394 | 0.0033568 | 0 | 0 |  | 1 | TRUE | wye
39 | LV_5638-1_0_4_load_54 | 73 | 0.0048787 | 0.0012227 | 0 | 0 |  | 1 | TRUE | wye
40 | LV_5638-1_0_4_load_87 | 74 | 0.0043441 | 0.0010887 | 0 | 0 |  | 1 | TRUE | wye
41 | LV_5638-1_0_4_load_90 | 76 | 0.011737 | 0.0029417 | 0 | 0 |  | 1 | TRUE | wye
42 | LV_5638-1_0_4_load_91 | 77 | 0.0031628 | 0.00079268 | 0 | 0 |  | 1 | TRUE | wye
43 | LV_5638-1_0_4_load_93 | 78 | 0.013749 | 0.0034459 | 0 | 0 |  | 1 | TRUE | wye
44 | LV_5638-1_0_4_load_62 | 80 | 0.0026233 | 0.00065747 | 0 | 0 |  | 1 | TRUE | wye
45 | LV_5638-1_0_4_load_64 | 81 | 0.0025851 | 0.00064788 | 0 | 0 |  | 1 | TRUE | wye
46 | LV_5638-1_0_4_load_66 | 82 | 0.0020932 | 0.0005246 | 0 | 0 |  | 1 | TRUE | wye
47 | LV_5638-1_0_4_load_68 | 84 | 0.0023125 | 0.00057957 | 0 | 0 |  | 1 | TRUE | wye
48 | LV_5638-1_0_4_load_85 | 86 | 0.0097418 | 0.0024415 | 0 | 0 |  | 1 | TRUE | wye
49 | LV_5638-1_0_4_load_76 | 88 | 0.0028786 | 0.00072145 | 0 | 0 |  | 1 | TRUE | wye
50 | LV_5638-1_0_4_load_77 | 90 | 0.0089651 | 0.0022469 | 0 | 0 |  | 1 | TRUE | wye
51 | LV_5638-1_0_4_load_104 | 91 | 0.0064882 | 0.0016261 | 0 | 0 |  | 1 | TRUE | wye
52 | LV_5638-1_0_4_load_81 | 93 | 0.020336 | 0.0050968 | 0 | 0 |  | 1 | TRUE | wye
53 | LV_5638-1_0_4_load_101 | 95 | 0.0062998 | 0.0015789 | 0 | 0 |  | 1 | TRUE | wye
54 | LV_5638-1_0_4_load_100 | 97 | 0.020066 | 0.0050291 | 0 | 0 |  | 1 | TRUE | wye
55 | LV_5638-1_0_4_load_103 | 99 | 0.0081537 | 0.0020435 | 0 | 0 |  | 1 | TRUE | wye
56 | LV_5638-1_0_4_load_99 | 100 | 0.023569 | 0.0059069 | 0 | 0 |  | 1 | TRUE | wye
57 | LV_5638-1_0_4_load_97 | 101 | 0.043333 | 0.01086 | 0 | 0 |  | 1 | TRUE | wye

## ext_grid
| name | bus | vm_pu | va_degree | slack_weight | in_service
0 |  | 60 | 1 | 0 | 1 | TRUE

## line
| name | std_type | from_bus | to_bus | length_km | r_ohm_per_km | x_ohm_per_km | c_nf_per_km | g_us_per_km | max_i_ka | df | parallel | type | in_service
0 | LV_5638-1_0_4_line_0 |  | 0 | 1 | 0.036058 | 0.125 | 0.08 | 261 | 0 | 0.364 | 1 | 1 | cs | TRUE
1 | LV_5638-1_0_4_line_1 |  | 1 | 2 | 0.082652 | 0.125 | 0.08 | 261 | 0 | 0.364 | 1 | 1 | cs | TRUE
2 | LV_5638-1_0_4_line_2 |  | 1 | 3 | 0.11585 | 0.125 | 0.08 | 261 | 0 | 0.364 | 1 | 1 | cs | TRUE
3 | LV_5638-1_0_4_line_3 |  | 2 | 4 | 0.012262 | 0.125 | 0.08 | 261 | 0 | 0.364 | 1 | 1 | cs | TRUE
4 | LV_5638-1_0_4_line_4 |  | 3 | 5 | 0.043161 | 0.125 | 0.08 | 261 | 0 | 0.364 | 1 | 2 | cs | TRUE
5 | LV_5638-1_0_4_line_5 |  | 3 | 6 | 0.029972 | 0.125 | 0.08 | 261 | 0 | 0.364 | 1 | 1 | cs | TRUE
6 | LV_5638-1_0_4_line_6 |  | 4 | 7 | 0.014885 | 0.125 | 0.08 | 261 | 0 | 0.364 | 1 | 1 | cs | TRUE
7 | LV_5638-1_0_4_line_7 |  | 5 | 8 | 0.023292 | 0.125 | 0.08 | 261 | 0 | 0.364 | 1 | 1 | cs | TRUE
8 | LV_5638-1_0_4_line_8 |  | 5 | 9 | 0.017379 | 0.125 | 0.08 | 261 | 0 | 0.364 | 1 | 4 | cs | TRUE
9 | LV_5638-1_0_4_line_9 |  | 6 | 10 | 0.0087961 | 0.125 | 0.08 | 261 | 0 | 0.364 | 1 | 1 | cs | TRUE
10 | LV_5638-1_0_4_line_10 |  | 7 | 81 | 0.021744 | 0.125 | 0.08 | 261 | 0 | 0.364 | 1 | 1 | cs | TRUE
11 | LV_5638-1_0_4_line_11 |  | 7 | 80 | 0.011756 | 0.125 | 0.08 | 261 | 0 | 0.364 | 1 | 1 | cs | TRUE
12 | LV_5638-1_0_4_line_12 |  | 9 | 32 | 0.012592 | 0.125 | 0.08 | 261 | 0 | 0.364 | 1 | 4 | cs | TRUE
13 | LV_5638-1_0_4_line_13 |  | 10 | 31 | 0.009374 | 0.125 | 0.08 | 261 | 0 | 0.364 | 1 | 1 | cs | TRUE
14 | LV_5638-1_0_4_line_14 |  | 10 | 27 | 0.017597 | 0.125 | 0.08 | 261 | 0 | 0.364 | 1 | 1 | cs | TRUE
15 | LV_5638-1_0_4_line_15 |  | 11 | 12 | 0.0081082 | 0.125 | 0.08 | 261 | 0 | 0.364 | 1 | 4 | cs | TRUE
16 | LV_5638-1_0_4_line_16 |  | 11 | 13 | 0.036446 | 0.125 | 0.08 | 261 | 0 | 0.364 | 1 | 4 | cs | TRUE
17 | LV_5638-1_0_4_line_17 |  | 12 | 14 | 0.006916 | 0.125 | 0.08 | 261 | 0 | 0.364 | 1 | 4 | cs | TRUE
18 | LV_5638-1_0_4_line_18 |  | 12 | 15 | 0.037345 | 0.125 | 0.08 | 261 | 0 | 0.364 | 1 | 4 | cs | TRUE
19 | LV_5638-1_0_4_line_19 |  | 13 | 16 | 0.015861 | 0.125 | 0.08 | 261 | 0 | 0.364 | 1 | 4 | cs | TRUE
20 | LV_5638-1_0_4_line_20 |  | 14 | 17 | 0.014548 | 0.125 | 0.08 | 261 | 0 | 0.364 | 1 | 4 | cs | TRUE
21 | LV_5638-1_0_4_line_21 |  | 15 | 18 | 0.005628 | 0.125 | 0.08 | 261 | 0 | 0.364 | 1 | 4 | cs | TRUE
22 | LV_5638-1_0_4_line_22 |  | 15 | 19 | 0.012624 | 0.125 | 0.08 | 261 | 0 | 0.364 | 1 | 1 | cs | TRUE
23 | LV_5638-1_0_4_line_23 |  | 16 | 20 | 0.016265 | 0.125 | 0.08 | 261 | 0 | 0.364 | 1 | 4 | cs | TRUE
24 | LV_5638-1_0_4_line_24 |  | 17 | 21 | 0.036686 | 0.125 | 0.08 | 261 | 0 | 0.364 | 1 | 4 | cs | TRUE
25 | LV_5638-1_0_4_line_25 |  | 18 | 22 | 0.010244 | 0.125 | 0.08 | 261 | 0 | 0.364 | 1 | 4 | cs | TRUE
26 | LV_5638-1_0_4_line_26 |  | 18 | 23 | 0.025078 | 0.125 | 0.08 | 261 | 0 | 0.364 | 1 | 4 | cs | TRUE
27 | LV_5638-1_0_4_line_27 |  | 20 | 24 | 0.040654 | 0.125 | 0.08 | 261 | 0 | 0.364 | 1 | 4 | cs | TRUE
28 | LV_5638-1_0_4_line_28 |  | 21 | 52 | 0.028335 | 0.125 | 0.08 | 261 | 0 | 0.364 | 1 | 4 | cs | TRUE
29 | LV_5638-1_0_4_line_29 |  | 21 | 53 | 0.00465 | 0.125 | 0.08 | 261 | 0 | 0.364 | 1 | 4 | cs | TRUE
30 | LV_5638-1_0_4_line_30 |  | 23 | 71 | 0.005806 | 0.125 | 0.08 | 261 | 0 | 0.364 | 1 | 1 | cs | TRUE
31 | LV_5638-1_0_4_line_31 |  | 23 | 72 | 0.003627 | 0.125 | 0.08 | 261 | 0 | 0.364 | 1 | 4 | cs | TRUE
32 | LV_5638-1_0_4_line_32 |  | 24 | 61 | 0.016519 | 0.125 | 0.08 | 261 | 0 | 0.364 | 1 | 4 | cs | TRUE
33 | LV_5638-1_0_4_line_33 |  | 25 | 26 | 0.011177 | 0.125 | 0.08 | 261 | 0 | 0.364 | 1 | 1 | cs | TRUE
34 | LV_5638-1_0_4_line_34 |  | 25 | 27 | 0.0048256 | 0.125 | 0.08 | 261 | 0 | 0.364 | 1 | 1 | cs | TRUE
35 | LV_5638-1_0_4_line_35 |  | 26 | 28 | 0.016145 | 0.125 | 0.08 | 261 | 0 | 0.364 | 1 | 1 | cs | TRUE
36 | LV_5638-1_0_4_line_36 |  | 26 | 29 | 0.012772 | 0.125 | 0.08 | 261 | 0 | 0.364 | 1 | 1 | cs | TRUE
37 | LV_5638-1_0_4_line_37 |  | 27 | 30 | 0.010718 | 0.125 | 0.08 | 261 | 0 | 0.364 | 1 | 1 | cs | TRUE
38 | LV_5638-1_0_4_line_38 |  | 32 | 33 | 0.034563 | 0.125 | 0.08 | 261 | 0 | 0.364 | 1 | 2 | cs | TRUE
39 | LV_5638-1_0_4_line_39 |  | 32 | 34 | 0.017554 | 0.125 | 0.08 | 261 | 0 | 0.364 | 1 | 4 | cs | TRUE
40 | LV_5638-1_0_4_line_40 |  | 34 | 35 | 0.021572 | 0.125 | 0.08 | 261 | 0 | 0.364 | 1 | 4 | cs | TRUE
41 | LV_5638-1_0_4_line_41 |  | 34 | 36 | 0.020511 | 0.125 | 0.08 | 261 | 0 | 0.364 | 1 | 4 | cs | TRUE
42 | LV_5638-1_0_4_line_42 |  | 35 | 37 | 0.030282 | 0.125 | 0.08 | 261 | 0 | 0.364 | 1 | 4 | cs | TRUE
43 | LV_5638-1_0_4_line_43 |  | 36 | 38 | 0.058547 | 0.125 | 0.08 | 261 | 0 | 0.364 | 1 | 4 | cs | TRUE
44 | LV_5638-1_0_4_line_44 |  | 37 | 42 | 0.016166 | 0.125 | 0.08 | 261 | 0 | 0.364 | 1 | 4 | cs | TRUE
45 | LV_5638-1_0_4_line_45 |  | 37 | 39 | 0.02301 | 0.125 | 0.08 | 261 | 0 | 0.364 | 1 | 4 | cs | TRUE
46 | LV_5638-1_0_4_line_46 |  | 38 | 50 | 0.025865 | 0.125 | 0.08 | 261 | 0 | 0.364 | 1 | 4 | cs | TRUE
47 | LV_5638-1_0_4_line_47 |  | 39 | 40 | 0.025786 | 0.125 | 0.08 | 261 | 0 | 0.364 | 1 | 4 | cs | TRUE
48 | LV_5638-1_0_4_line_48 |  | 40 | 41 | 0.038236 | 0.125 | 0.08 | 261 | 0 | 0.364 | 1 | 2 | cs | TRUE
49 | LV_5638-1_0_4_line_49 |  | 42 | 43 | 0.019589 | 0.125 | 0.08 | 261 | 0 | 0.364 | 1 | 1 | cs | TRUE
50 | LV_5638-1_0_4_line_50 |  | 42 | 44 | 0.02723 | 0.125 | 0.08 | 261 | 0 | 0.364 | 1 | 4 | cs | TRUE
51 | LV_5638-1_0_4_line_51 |  | 44 | 45 | 0.002649 | 0.125 | 0.08 | 261 | 0 | 0.364 | 1 | 4 | cs | TRUE
52 | LV_5638-1_0_4_line_52 |  | 44 | 46 | 0.017326 | 0.125 | 0.08 | 261 | 0 | 0.364 | 1 | 1 | cs | TRUE
53 | LV_5638-1_0_4_line_53 |  | 45 | 91 | 0.015993 | 0.125 | 0.08 | 261 | 0 | 0.364 | 1 | 1 | cs | TRUE
54 | LV_5638-1_0_4_line_54 |  | 45 | 63 | 0.048285 | 0.125 | 0.08 | 261 | 0 | 0.364 | 1 | 4 | cs | TRUE
55 | LV_5638-1_0_4_line_55 |  | 47 | 48 | 0.023782 | 0.125 | 0.08 | 261 | 0 | 0.364 | 1 | 1 | cs | TRUE
56 | LV_5638-1_0_4_line_56 |  | 47 | 49 | 0.024541 | 0.125 | 0.08 | 261 | 0 | 0.364 | 1 | 4 | cs | TRUE
57 | LV_5638-1_0_4_line_57 |  | 49 | 50 | 0.048003 | 0.125 | 0.08 | 261 | 0 | 0.364 | 1 | 4 | cs | TRUE
58 | LV_5638-1_0_4_line_58 |  | 49 | 51 | 0.073186 | 0.125 | 0.08 | 261 | 0 | 0.364 | 1 | 4 | cs | TRUE
59 | LV_5638-1_0_4_line_59 |  | 52 | 54 | 0.0044 | 0.125 | 0.08 | 261 | 0 | 0.364 | 1 | 1 | cs | TRUE
60 | LV_5638-1_0_4_line_60 |  | 52 | 55 | 0.018519 | 0.125 | 0.08 | 261 | 0 | 0.364 | 1 | 4 | cs | TRUE
61 | LV_5638-1_0_4_line_61 |  | 53 | 56 | 0.053358 | 0.125 | 0.08 | 261 | 0 | 0.364 | 1 | 4 | cs | TRUE
62 | LV_5638-1_0_4_line_62 |  | 53 | 57 | 0.033282 | 0.125 | 0.08 | 261 | 0 | 0.364 | 1 | 3 | cs | TRUE
63 | LV_5638-1_0_4_line_63 |  | 55 | 58 | 0.015124 | 0.125 | 0.08 | 261 | 0 | 0.364 | 1 | 3 | cs | TRUE
64 | LV_5638-1_0_4_line_64 |  | 56 | 59 | 0.019244 | 0.125 | 0.08 | 261 | 0 | 0.364 | 1 | 4 | cs | TRUE
65 | LV_5638-1_0_4_line_65 |  | 56 | 60 | 0.050941 | 0.125 | 0.08 | 261 | 0 | 0.364 | 1 | 4 | cs | TRUE
66 | LV_5638-1_0_4_line_66 |  | 59 | 79 | 0.0062925 | 0.125 | 0.08 | 261 | 0 | 0.364 | 1 | 4 | cs | TRUE
67 | LV_5638-1_0_4_line_67 |  | 61 | 62 | 0.011458 | 0.125 | 0.08 | 261 | 0 | 0.364 | 1 | 4 | cs | TRUE
68 | LV_5638-1_0_4_line_68 |  | 62 | 63 | 0.028954 | 0.125 | 0.08 | 261 | 0 | 0.364 | 1 | 4 | cs | TRUE
69 | LV_5638-1_0_4_line_69 |  | 63 | 64 | 0.024546 | 0.125 | 0.08 | 261 | 0 | 0.364 | 1 | 1 | cs | TRUE
70 | LV_5638-1_0_4_line_70 |  | 65 | 66 | 0.007333 | 0.125 | 0.08 | 261 | 0 | 0.364 | 1 | 2 | cs | TRUE
71 | LV_5638-1_0_4_line_71 |  | 65 | 67 | 0.007198 | 0.125 | 0.08 | 261 | 0 | 0.364 | 1 | 4 | cs | TRUE
72 | LV_5638-1_0_4_line_72 |  | 65 | 68 | 0.02391 | 0.125 | 0.08 | 261 | 0 | 0.364 | 1 | 4 | cs | TRUE
73 | LV_5638-1_0_4_line_73 |  | 67 | 69 | 0.006764 | 0.125 | 0.08 | 261 | 0 | 0.364 | 1 | 3 | cs | TRUE
74 | LV_5638-1_0_4_line_74 |  | 67 | 70 | 0.019233 | 0.125 | 0.08 | 261 | 0 | 0.364 | 1 | 4 | cs | TRUE
75 | LV_5638-1_0_4_line_75 |  | 70 | 75 | 0.047692 | 0.125 | 0.08 | 261 | 0 | 0.364 | 1 | 4 | cs | TRUE
76 | LV_5638-1_0_4_line_76 |  | 70 | 73 | 0.029159 | 0.125 | 0.08 | 261 | 0 | 0.364 | 1 | 4 | cs | TRUE
77 | LV_5638-1_0_4_line_77 |  | 72 | 78 | 0.008314 | 0.125 | 0.08 | 261 | 0 | 0.364 | 1 | 1 | cs | TRUE
78 | LV_5638-1_0_4_line_78 |  | 72 | 75 | 0.025909 | 0.125 | 0.08 | 261 | 0 | 0.364 | 1 | 4 | cs | TRUE
79 | LV_5638-1_0_4_line_79 |  | 73 | 74 | 0.066454 | 0.125 | 0.08 | 261 | 0 | 0.364 | 1 | 4 | cs | TRUE
80 | LV_5638-1_0_4_line_80 |  | 75 | 76 | 0.003926 | 0.125 | 0.08 | 261 | 0 | 0.364 | 1 | 4 | cs | TRUE
81 | LV_5638-1_0_4_line_81 |  | 75 | 77 | 0.005319 | 0.125 | 0.08 | 261 | 0 | 0.364 | 1 | 4 | cs | TRUE
82 | LV_5638-1_0_4_line_82 |  | 79 | 88 | 0.010913 | 0.125 | 0.08 | 261 | 0 | 0.364 | 1 | 1 | cs | TRUE
83 | LV_5638-1_0_4_line_83 |  | 79 | 85 | 0.013098 | 0.125 | 0.08 | 261 | 0 | 0.364 | 1 | 2 | cs | TRUE
84 | LV_5638-1_0_4_line_84 |  | 82 | 83 | 0.010364 | 0.125 | 0.08 | 261 | 0 | 0.364 | 1 | 1 | cs | TRUE
85 | LV_5638-1_0_4_line_85 |  | 82 | 84 | 0.01185 | 0.125 | 0.08 | 261 | 0 | 0.364 | 1 | 1 | cs | TRUE
86 | LV_5638-1_0_4_line_86 |  | 83 | 85 | 0.044748 | 0.125 | 0.08 | 261 | 0 | 0.364 | 1 | 1 | cs | TRUE
87 | LV_5638-1_0_4_line_87 |  | 85 | 86 | 0.028574 | 0.125 | 0.08 | 261 | 0 | 0.364 | 1 | 1 | cs | TRUE
88 | LV_5638-1_0_4_line_88 |  | 85 | 87 | 0.026138 | 0.125 | 0.08 | 261 | 0 | 0.364 | 1 | 1 | cs | TRUE
89 | LV_5638-1_0_4_line_89 |  | 87 | 89 | 0.01744 | 0.125 | 0.08 | 261 | 0 | 0.364 | 1 | 1 | cs | TRUE
90 | LV_5638-1_0_4_line_90 |  | 87 | 90 | 0.020699 | 0.125 | 0.08 | 261 | 0 | 0.364 | 1 | 1 | cs | TRUE
91 | LV_5638-1_0_4_line_91 |  | 89 | 95 | 0.008513 | 0.125 | 0.08 | 261 | 0 | 0.364 | 1 | 1 | cs | TRUE
92 | LV_5638-1_0_4_line_92 |  | 89 | 96 | 0.01216 | 0.125 | 0.08 | 261 | 0 | 0.364 | 1 | 1 | cs | TRUE
93 | LV_5638-1_0_4_line_93 |  | 90 | 92 | 0.02872 | 0.125 | 0.08 | 261 | 0 | 0.364 | 1 | 1 | cs | TRUE
94 | LV_5638-1_0_4_line_94 |  | 92 | 93 | 0.027765 | 0.125 | 0.08 | 261 | 0 | 0.364 | 1 | 1 | cs | TRUE
95 | LV_5638-1_0_4_line_95 |  | 92 | 94 | 0.017061 | 0.125 | 0.08 | 261 | 0 | 0.364 | 1 | 1 | cs | TRUE
96 | LV_5638-1_0_4_line_96 |  | 94 | 97 | 0.006473 | 0.125 | 0.08 | 261 | 0 | 0.364 | 1 | 1 | cs | TRUE
97 | LV_5638-1_0_4_line_97 |  | 94 | 98 | 0.036531 | 0.125 | 0.08 | 261 | 0 | 0.364 | 1 | 1 | cs | TRUE
98 | LV_5638-1_0_4_line_98 |  | 96 | 99 | 0.013559 | 0.125 | 0.08 | 261 | 0 | 0.364 | 1 | 1 | cs | TRUE
99 | LV_5638-1_0_4_line_99 |  | 98 | 100 | 0.02601 | 0.125 | 0.08 | 261 | 0 | 0.364 | 1 | 1 | cs | TRUE
100 | LV_5638-1_0_4_line_100 |  | 98 | 101 | 0.086548 | 0.125 | 0.08 | 261 | 0 | 0.364 | 1 | 1 | cs | TRUE

## trafo
| name | std_type | hv_bus | lv_bus | sn_mva | vn_hv_kv | vn_lv_kv | vk_percent | vkr_percent | pfe_kw | i0_percent | shift_degree | tap_side | tap_neutral | tap_min | tap_max | tap_step_percent | tap_step_degree | tap_pos | tap_phase_shifter | parallel | df | in_service
0 | LV_5638-1_0_4_trafo_74 | 0.63 MVA 20/0.4 kV | 102 | 60 | 0.63 | 20 | 0.4 | 6 | 1.206 | 1.65 | 0.2619 | 150 | hv | 0 | -2 | 2 | 2.5 | 0 | 0 | FALSE | 1 | 1 | TRUE

## line_geodata
| x0 | y0 | x1 | y1 | x2 | y2 | x3 | y3 | x4 | y4
0 | 2530006.245 | 1153441.2438 | 2529989.4039 | 1153428.833 | 2529979.1417 | 1153417.705
1 | 2529977.4187 | 1153470.3179 | 2529995.0839 | 1153486.2989 | 2529999.9637 | 1153480.3499 | 2530019.5732 | 1153456.4082 | 2530006.245 | 1153441.2438
2 | 2529970.0323 | 1153353.361 | 2530025.8169 | 1153421.3049 | 2530006.245 | 1153441.2438
3 | 2529977.4187 | 1153470.3179 | 2529968.3291 | 1153462.0882
4 | 2529970.0323 | 1153353.361 | 2529940.5066 | 1153321.8096
5 | 2529970.0323 | 1153353.361 | 2529949.9083 | 1153375.5728
6 | 2529957.2949 | 1153452.0977 | 2529968.3291 | 1153462.0882
7 | 2529940.5066 | 1153321.8096 | 2529925.1293 | 1153339.3046
8 | 2529940.5066 | 1153321.8096 | 2529928.5392 | 1153309.2074
9 | 2529944.0024 | 1153382.0914 | 2529949.9083 | 1153375.5728
10 | 2529957.2949 | 1153452.0977 | 2529944.2003 | 1153469.4822
11 | 2529957.2949 | 1153452.0977 | 2529948.5756 | 1153444.2127
12 | 2529917.7197 | 1153302.9425 | 2529927.2456 | 1153307.8453 | 2529928.5392 | 1153309.2074
13 | 2529944.0024 | 1153382.0914 | 2529937.0537 | 1153375.7799
14 | 2529932.1922 | 1153395.1363 | 2529939.6692 | 1153386.8779 | 2529944.0024 | 1153382.0914
15 | 2529715.2377 | 1153317.9033 | 2529709.4779 | 1153312.1966
16 | 2529683.5872 | 1153286.5448 | 2529709.4779 | 1153312.1966
17 | 2529715.2377 | 1153317.9033 | 2529720.1064 | 1153322.8269
18 | 2529715.2377 | 1153317.9033 | 2529690.8463 | 1153346.2376
19 | 2529683.5872 | 1153286.5448 | 2529694.0897 | 1153274.6595
20 | 2529720.1064 | 1153322.8269 | 2529730.3348 | 1153333.172
21 | 2529687.1671 | 1153350.5053 | 2529690.8463 | 1153346.2376
22 | 2529690.8463 | 1153346.2376 | 2529681.3219 | 1153337.9519
23 | 2529704.8597 | 1153262.4715 | 2529694.0897 | 1153274.6595
24 | 2529756.1282 | 1153359.2596 | 2529730.3348 | 1153333.172
25 | 2529687.1671 | 1153350.5053 | 2529695.1156 | 1153356.9937
26 | 2529670.785 | 1153369.5297 | 2529687.1671 | 1153350.5053
27 | 2529704.8597 | 1153262.4715 | 2529719.0649 | 1153244.2731 | 2529730.5082 | 1153230.9438
28 | 2529756.1282 | 1153359.2596 | 2529744.1653 | 1153372.9959 | 2529737.5412 | 1153380.6887
29 | 2529756.1282 | 1153359.2596 | 2529759.4049 | 1153362.5676
30 | 2529670.785 | 1153369.5297 | 2529675.059 | 1153373.4708
31 | 2529670.785 | 1153369.5297 | 2529668.4156 | 1153372.2812
32 | 2529741.2682 | 1153218.4103 | 2529730.5082 | 1153230.9438
33 | 2529921.4423 | 1153406.9904 | 2529928.9505 | 1153398.7109
34 | 2529932.1922 | 1153395.1363 | 2529928.9505 | 1153398.7109
35 | 2529921.4423 | 1153406.9904 | 2529923.1207 | 1153416.0314 | 2529922.1728 | 1153422.913
36 | 2529910.4521 | 1153406.1291 | 2529916.5034 | 1153409.8384 | 2529921.4423 | 1153406.9904
37 | 2529932.1922 | 1153395.1363 | 2529939.8759 | 1153402.6287
38 | 2529917.7197 | 1153302.9425 | 2529900.0646 | 1153323.4153 | 2529894.344 | 1153318.457
39 | 2529902.1324 | 1153294.7863 | 2529917.7197 | 1153302.9425
40 | 2529902.1324 | 1153294.7863 | 2529883.0989 | 1153284.634
41 | 2529902.1324 | 1153294.7863 | 2529919.6148 | 1153284.06
42 | 2529856.3912 | 1153270.3617 | 2529867.7032 | 1153276.422 | 2529883.0989 | 1153284.634
43 | 2529969.5169 | 1153253.4416 | 2529963.326 | 1153257.2411 | 2529919.6148 | 1153284.06
44 | 2529856.3912 | 1153270.3617 | 2529854.7928 | 1153269.5021 | 2529842.0614 | 1153262.8025
45 | 2529856.3912 | 1153270.3617 | 2529850.7659 | 1153279.4991 | 2529842.5576 | 1153288.6329
46 | 2529992.661 | 1153242.1022 | 2529979.2797 | 1153247.4499 | 2529969.5169 | 1153253.4416
47 | 2529825.3214 | 1153307.8123 | 2529842.5576 | 1153288.6329
48 | 2529799.7637 | 1153336.2516 | 2529825.3214 | 1153307.8123
49 | 2529842.0614 | 1153262.8025 | 2529852.7811 | 1153246.3905
50 | 2529818.0765 | 1153249.8085 | 2529821.7868 | 1153252.1331 | 2529842.0614 | 1153262.8025
51 | 2529818.0765 | 1153249.8085 | 2529815.7293 | 1153248.5685
52 | 2529818.0765 | 1153249.8085 | 2529827.657 | 1153235.3723
53 | 2529815.7293 | 1153248.5685 | 2529806.1572 | 1153261.3985
54 | 2529815.7293 | 1153248.5685 | 2529774.0675 | 1153223.9635
55 | 2529908.0528 | 1153195.9149 | 2529928.6265 | 1153207.8446
56 | 2529949.8568 | 1153220.1552 | 2529928.6265 | 1153207.8446
57 | 2529949.8568 | 1153220.1552 | 2529963.7719 | 1153227.0302 | 2529974.5072 | 1153232.3304 | 2529992.661 | 1153242.1022
58 | 2529949.8568 | 1153220.1552 | 2529993.0095 | 1153161.0454
59 | 2529737.5412 | 1153380.6887 | 2529734.5872 | 1153377.4215
60 | 2529737.5412 | 1153380.6887 | 2529725.4439 | 1153394.738
61 | 2529797.2736 | 1153400.1574 | 2529792.5926 | 1153395.5206 | 2529764.095 | 1153367.3155 | 2529759.4049 | 1153362.5676
62 | 2529759.4049 | 1153362.5676 | 2529748.5971 | 1153379.9369 | 2529740.1722 | 1153389.6064
63 | 2529725.4439 | 1153394.738 | 2529714.8789 | 1153392.8382 | 2529711.5162 | 1153390.0174
64 | 2529797.2736 | 1153400.1574 | 2529810.9509 | 1153413.6955
65 | 2529797.2736 | 1153400.1574 | 2529832.4904 | 1153363.3499
66 | 2529815.4231 | 1153418.1222 | 2529810.9509 | 1153413.6955
67 | 2529741.2682 | 1153218.4103 | 2529742.381 | 1153217.1077 | 2529748.7713 | 1153209.7511
68 | 2529774.0675 | 1153223.9635 | 2529761.0683 | 1153216.6891 | 2529748.7713 | 1153209.7511
69 | 2529774.0675 | 1153223.9635 | 2529756.9551 | 1153241.6066
70 | 2529685.7687 | 1153440.8387 | 2529691.4929 | 1153445.441
71 | 2529685.7687 | 1153440.8387 | 2529681.7739 | 1153437.8059 | 2529680.0773 | 1153436.4139
72 | 2529685.7687 | 1153440.8387 | 2529680.0526 | 1153448.0762 | 2529688.4777 | 1153460.1065
73 | 2529680.0773 | 1153436.4139 | 2529683.9717 | 1153430.8764
74 | 2529665.1866 | 1153424.1924 | 2529680.0773 | 1153436.4139
75 | 2529651.4885 | 1153391.9346 | 2529640.8828 | 1153404.2545 | 2529665.1866 | 1153424.1924
76 | 2529665.1866 | 1153424.1924 | 2529661.0465 | 1153431.6894 | 2529658.1428 | 1153443.8635 | 2529661.1328 | 1153451.3692
77 | 2529668.4156 | 1153372.2812 | 2529661.5542 | 1153367.5588
78 | 2529651.4885 | 1153391.9346 | 2529668.4156 | 1153372.2812
79 | 2529661.1328 | 1153451.3692 | 2529607.4491 | 1153490.5384
80 | 2529651.4885 | 1153391.9346 | 2529648.5499 | 1153389.3231
81 | 2529651.4885 | 1153391.9346 | 2529655.6102 | 1153395.3105
82 | 2529815.4231 | 1153418.1222 | 2529807.6635 | 1153425.8171
83 | 2529815.4231 | 1153418.1222 | 2529822.6192 | 1153425.2421 | 2529824.7383 | 1153427.3297
84 | 2529796.0558 | 1153457.4813 | 2529786.7184 | 1153461.9785
85 | 2529776.0421 | 1153467.1205 | 2529786.7184 | 1153461.9785
86 | 2529796.0558 | 1153457.4813 | 2529822.6192 | 1153425.2421 | 2529824.7383 | 1153427.3297
87 | 2529824.7383 | 1153427.3297 | 2529823.3313 | 1153436.2844 | 2529821.8139 | 1153445.6407 | 2529816.2101 | 1153453.9663
88 | 2529843.3682 | 1153445.7114 | 2529824.7383 | 1153427.3297
89 | 2529843.3682 | 1153445.7114 | 2529849.9197 | 1153452.1719 | 2529855.7804 | 1153457.9623
90 | 2529843.3682 | 1153445.7114 | 2529857.185 | 1153430.2992
91 | 2529855.7804 | 1153457.9623 | 2529862.0819 | 1153452.2189
92 | 2529864.4509 | 1153466.5103 | 2529855.7804 | 1153457.9623
93 | 2529876.347 | 1153408.9061 | 2529875.9003 | 1153409.4228 | 2529857.185 | 1153430.2992
94 | 2529876.347 | 1153408.9061 | 2529855.2343 | 1153390.809
95 | 2529876.347 | 1153408.9061 | 2529887.5372 | 1153396.0018
96 | 2529887.5372 | 1153396.0018 | 2529882.608 | 1153391.7902
97 | 2529887.5372 | 1153396.0018 | 2529911.5003 | 1153368.3736
98 | 2529864.4509 | 1153466.5103 | 2529875.0479 | 1153458.0153
99 | 2529911.5003 | 1153368.3736 | 2529892.1221 | 1153350.9677
100 | 2529869.1169 | 1153335.0938 | 2529882.9625 | 1153322.214 | 2529921.9563 | 1153356.3228 | 2529911.5003 | 1153368.3736

## bus_geodata
| x | y | coords
0 | 2529979.1417 | 1153417.705
1 | 2530006.245 | 1153441.2438
2 | 2529977.4187 | 1153470.3179
3 | 2529970.0323 | 1153353.361
4 | 2529968.3291 | 1153462.0882
5 | 2529940.5066 | 1153321.8096
6 | 2529949.9083 | 1153375.5728
7 | 2529957.2949 | 1153452.0977
8 | 2529925.1293 | 1153339.3046
9 | 2529928.5392 | 1153309.2074
10 | 2529944.0024 | 1153382.0914
11 | 2529709.4779 | 1153312.1966
12 | 2529715.2377 | 1153317.9033
13 | 2529683.5872 | 1153286.5448
14 | 2529720.1064 | 1153322.8269
15 | 2529690.8463 | 1153346.2376
16 | 2529694.0897 | 1153274.6595
17 | 2529730.3348 | 1153333.172
18 | 2529687.1671 | 1153350.5053
19 | 2529681.3219 | 1153337.9519
20 | 2529704.8597 | 1153262.4715
21 | 2529756.1282 | 1153359.2596
22 | 2529695.1156 | 1153356.9937
23 | 2529670.785 | 1153369.5297
24 | 2529730.5082 | 1153230.9438
25 | 2529928.9505 | 1153398.7109
26 | 2529921.4423 | 1153406.9904
27 | 2529932.1922 | 1153395.1363
28 | 2529922.1728 | 1153422.913
29 | 2529910.4521 | 1153406.1291
30 | 2529939.8759 | 1153402.6287
31 | 2529937.0537 | 1153375.7799
32 | 2529917.7197 | 1153302.9425
33 | 2529894.344 | 1153318.457
34 | 2529902.1324 | 1153294.7863
35 | 2529883.0989 | 1153284.634
36 | 2529919.6148 | 1153284.06
37 | 2529856.3912 | 1153270.3617
38 | 2529969.5169 | 1153253.4416
39 | 2529842.5576 | 1153288.6329
40 | 2529825.3214 | 1153307.8123
41 | 2529799.7637 | 1153336.2516
42 | 2529842.0614 | 1153262.8025
43 | 2529852.7811 | 1153246.3905
44 | 2529818.0765 | 1153249.8085
45 | 2529815.7293 | 1153248.5685
46 | 2529827.657 | 1153235.3723
47 | 2529928.6265 | 1153207.8446
48 | 2529908.0528 | 1153195.9149
49 | 2529949.8568 | 1153220.1552
50 | 2529992.661 | 1153242.1022
51 | 2529993.0095 | 1153161.0454
52 | 2529737.5412 | 1153380.6887
53 | 2529759.4049 | 1153362.5676
54 | 2529734.5872 | 1153377.4215
55 | 2529725.4439 | 1153394.738
56 | 2529797.2736 | 1153400.1574
57 | 2529740.1722 | 1153389.6064
58 | 2529711.5162 | 1153390.0174
59 | 2529810.9509 | 1153413.6955
60 | 2529832.4904 | 1153363.3499
61 | 2529741.2682 | 1153218.4103
62 | 2529748.7713 | 1153209.7511
63 | 2529774.0675 | 1153223.9635
64 | 2529756.9551 | 1153241.6066
65 | 2529685.7687 | 1153440.8387
66 | 2529691.4929 | 1153445.441
67 | 2529680.0773 | 1153436.4139
68 | 2529688.4777 | 1153460.1065
69 | 2529683.9717 | 1153430.8763
70 | 2529665.1866 | 1153424.1924
71 | 2529675.059 | 1153373.4708
72 | 2529668.4156 | 1153372.2812
73 | 2529661.1328 | 1153451.3692
74 | 2529607.4492 | 1153490.5384
75 | 2529651.4885 | 1153391.9346
76 | 2529648.5499 | 1153389.3231
77 | 2529655.6102 | 1153395.3105
78 | 2529661.5542 | 1153367.5588
79 | 2529815.4231 | 1153418.1222
80 | 2529948.5756 | 1153444.2127
81 | 2529944.2003 | 1153469.4822
82 | 2529786.7184 | 1153461.9785
83 | 2529796.0558 | 1153457.4813
84 | 2529776.0421 | 1153467.1205
85 | 2529824.7383 | 1153427.3297
86 | 2529816.2101 | 1153453.9663
87 | 2529843.3682 | 1153445.7114
88 | 2529807.6635 | 1153425.8171
89 | 2529855.7804 | 1153457.9623
90 | 2529857.185 | 1153430.2992
91 | 2529806.1572 | 1153261.3985
92 | 2529876.347 | 1153408.9061
93 | 2529855.2343 | 1153390.809
94 | 2529887.5372 | 1153396.0018
95 | 2529862.0819 | 1153452.2189
96 | 2529864.4509 | 1153466.5103
97 | 2529882.608 | 1153391.7902
98 | 2529911.5003 | 1153368.3736
99 | 2529875.0479 | 1153458.0153
100 | 2529892.1221 | 1153350.9677
101 | 2529869.1169 | 1153335.0938
102 | 2529833.2131 | 1153362.5947

## line_std_types
| c_nf_per_km | r_ohm_per_km | x_ohm_per_km | max_i_ka | type | q_mm2 | alpha | voltage_rating
NAYY 4x50 SE | 210 | 0.642 | 0.083 | 0.142 | cs | 50 | 0.00403 | LV
NAYY 4x120 SE | 264 | 0.225 | 0.08 | 0.242 | cs | 120 | 0.00403 | LV
NAYY 4x150 SE | 261 | 0.208 | 0.08 | 0.27 | cs | 150 | 0.00403 | LV
NA2XS2Y 1x95 RM/25 12/20 kV | 216 | 0.313 | 0.132 | 0.252 | cs | 95 | 0.00403 | MV
NA2XS2Y 1x185 RM/25 12/20 kV | 273 | 0.161 | 0.117 | 0.362 | cs | 185 | 0.00403 | MV
NA2XS2Y 1x240 RM/25 12/20 kV | 304 | 0.122 | 0.112 | 0.421 | cs | 240 | 0.00403 | MV
NA2XS2Y 1x95 RM/25 6/10 kV | 315 | 0.313 | 0.123 | 0.249 | cs | 95 | 0.00403 | MV
NA2XS2Y 1x185 RM/25 6/10 kV | 406 | 0.161 | 0.11 | 0.358 | cs | 185 | 0.00403 | MV
NA2XS2Y 1x240 RM/25 6/10 kV | 456 | 0.122 | 0.105 | 0.416 | cs | 240 | 0.00403 | MV
NA2XS2Y 1x150 RM/25 12/20 kV | 250 | 0.206 | 0.116 | 0.319 | cs | 150 | 0.00403 | MV
NA2XS2Y 1x120 RM/25 12/20 kV | 230 | 0.253 | 0.119 | 0.283 | cs | 120 | 0.00403 | MV
NA2XS2Y 1x70 RM/25 12/20 kV | 190 | 0.443 | 0.132 | 0.22 | cs | 70 | 0.00403 | MV
NA2XS2Y 1x150 RM/25 6/10 kV | 360 | 0.206 | 0.11 | 0.315 | cs | 150 | 0.00403 | MV
NA2XS2Y 1x120 RM/25 6/10 kV | 340 | 0.253 | 0.113 | 0.28 | cs | 120 | 0.00403 | MV
NA2XS2Y 1x70 RM/25 6/10 kV | 280 | 0.443 | 0.123 | 0.217 | cs | 70 | 0.00403 | MV
N2XS(FL)2Y 1x120 RM/35 64/110 kV | 112 | 0.153 | 0.166 | 0.366 | cs | 120 | 0.00393 | HV
N2XS(FL)2Y 1x185 RM/35 64/110 kV | 125 | 0.099 | 0.156 | 0.457 | cs | 185 | 0.00393 | HV
N2XS(FL)2Y 1x240 RM/35 64/110 kV | 135 | 0.075 | 0.149 | 0.526 | cs | 240 | 0.00393 | HV
N2XS(FL)2Y 1x300 RM/35 64/110 kV | 144 | 0.06 | 0.144 | 0.588 | cs | 300 | 0.00393 | HV
15-AL1/3-ST1A 0.4 | 11 | 1.8769 | 0.35 | 0.105 | ol | 16 | 0.00403 | LV
24-AL1/4-ST1A 0.4 | 11.25 | 1.2012 | 0.335 | 0.14 | ol | 24 | 0.00403 | LV
48-AL1/8-ST1A 0.4 | 12.2 | 0.5939 | 0.3 | 0.21 | ol | 48 | 0.00403 | LV
94-AL1/15-ST1A 0.4 | 13.2 | 0.306 | 0.29 | 0.35 | ol | 94 | 0.00403 | LV
34-AL1/6-ST1A 10.0 | 9.7 | 0.8342 | 0.36 | 0.17 | ol | 34 | 0.00403 | MV
48-AL1/8-ST1A 10.0 | 10.1 | 0.5939 | 0.35 | 0.21 | ol | 48 | 0.00403 | MV
70-AL1/11-ST1A 10.0 | 10.4 | 0.4132 | 0.339 | 0.29 | ol | 70 | 0.00403 | MV
94-AL1/15-ST1A 10.0 | 10.75 | 0.306 | 0.33 | 0.35 | ol | 94 | 0.00403 | MV
122-AL1/20-ST1A 10.0 | 11.1 | 0.2376 | 0.323 | 0.41 | ol | 122 | 0.00403 | MV
149-AL1/24-ST1A 10.0 | 11.25 | 0.194 | 0.315 | 0.47 | ol | 149 | 0.00403 | MV
34-AL1/6-ST1A 20.0 | 9.15 | 0.8342 | 0.382 | 0.17 | ol | 34 | 0.00403 | MV
48-AL1/8-ST1A 20.0 | 9.5 | 0.5939 | 0.372 | 0.21 | ol | 48 | 0.00403 | MV
70-AL1/11-ST1A 20.0 | 9.7 | 0.4132 | 0.36 | 0.29 | ol | 70 | 0.00403 | MV
94-AL1/15-ST1A 20.0 | 10 | 0.306 | 0.35 | 0.35 | ol | 94 | 0.00403 | MV
122-AL1/20-ST1A 20.0 | 10.3 | 0.2376 | 0.344 | 0.41 | ol | 122 | 0.00403 | MV
149-AL1/24-ST1A 20.0 | 10.5 | 0.194 | 0.337 | 0.47 | ol | 149 | 0.00403 | MV
184-AL1/30-ST1A 20.0 | 10.75 | 0.1571 | 0.33 | 0.535 | ol | 184 | 0.00403 | MV
243-AL1/39-ST1A 20.0 | 11 | 0.1188 | 0.32 | 0.645 | ol | 243 | 0.00403 | MV
48-AL1/8-ST1A 110.0 | 8 | 0.5939 | 0.46 | 0.21 | ol | 48 | 0.00403 | HV
70-AL1/11-ST1A 110.0 | 8.4 | 0.4132 | 0.45 | 0.29 | ol | 70 | 0.00403 | HV
94-AL1/15-ST1A 110.0 | 8.65 | 0.306 | 0.44 | 0.35 | ol | 94 | 0.00403 | HV
122-AL1/20-ST1A 110.0 | 8.5 | 0.2376 | 0.43 | 0.41 | ol | 122 | 0.00403 | HV
149-AL1/24-ST1A 110.0 | 8.75 | 0.194 | 0.41 | 0.47 | ol | 149 | 0.00403 | HV
184-AL1/30-ST1A 110.0 | 8.8 | 0.1571 | 0.4 | 0.535 | ol | 184 | 0.00403 | HV
243-AL1/39-ST1A 110.0 | 9 | 0.1188 | 0.39 | 0.645 | ol | 243 | 0.00403 | HV
305-AL1/39-ST1A 110.0 | 9.2 | 0.0949 | 0.38 | 0.74 | ol | 305 | 0.00403 | HV
490-AL1/64-ST1A 110.0 | 9.75 | 0.059 | 0.37 | 0.96 | ol | 490 | 0.00403 | HV
679-AL1/86-ST1A 110.0 | 9.95 | 0.042 | 0.36 | 1.15 | ol | 679 | 0.00403 | HV
490-AL1/64-ST1A 220.0 | 10 | 0.059 | 0.285 | 0.96 | ol | 490 | 0.00403 | HV
679-AL1/86-ST1A 220.0 | 11.7 | 0.042 | 0.275 | 1.15 | ol | 679 | 0.00403 | HV
490-AL1/64-ST1A 380.0 | 11 | 0.059 | 0.253 | 0.96 | ol | 490 | 0.00403 | HV
679-AL1/86-ST1A 380.0 | 14.6 | 0.042 | 0.25 | 1.15 | ol | 679 | 0.00403 | HV

## trafo_std_types
| i0_percent | pfe_kw | vkr_percent | sn_mva | vn_lv_kv | vn_hv_kv | vk_percent | shift_degree | vector_group | tap_side | tap_neutral | tap_min | tap_max | tap_step_degree | tap_step_percent | tap_phase_shifter
160 MVA 380/110 kV | 0.06 | 60 | 0.25 | 160 | 110 | 380 | 12.2 | 0 | Yy0 | hv | 0 | -9 | 9 | 0 | 1.5 | FALSE
100 MVA 220/110 kV | 0.06 | 55 | 0.26 | 100 | 110 | 220 | 12 | 0 | Yy0 | hv | 0 | -9 | 9 | 0 | 1.5 | FALSE
63 MVA 110/20 kV | 0.04 | 22 | 0.32 | 63 | 20 | 110 | 18 | 150 | YNd5 | hv | 0 | -9 | 9 | 0 | 1.5 | FALSE
40 MVA 110/20 kV | 0.05 | 18 | 0.34 | 40 | 20 | 110 | 16.2 | 150 | YNd5 | hv | 0 | -9 | 9 | 0 | 1.5 | FALSE
25 MVA 110/20 kV | 0.07 | 14 | 0.41 | 25 | 20 | 110 | 12 | 150 | YNd5 | hv | 0 | -9 | 9 | 0 | 1.5 | FALSE
63 MVA 110/10 kV | 0.04 | 22 | 0.32 | 63 | 10 | 110 | 18 | 150 | YNd5 | hv | 0 | -9 | 9 | 0 | 1.5 | FALSE
40 MVA 110/10 kV | 0.05 | 18 | 0.34 | 40 | 10 | 110 | 16.2 | 150 | YNd5 | hv | 0 | -9 | 9 | 0 | 1.5 | FALSE
25 MVA 110/10 kV | 0.07 | 14 | 0.41 | 25 | 10 | 110 | 12 | 150 | YNd5 | hv | 0 | -9 | 9 | 0 | 1.5 | FALSE
0.25 MVA 20/0.4 kV | 0.32 | 0.8 | 1.44 | 0.25 | 0.4 | 20 | 6 | 150 | Yzn5 | hv | 0 | -2 | 2 | 0 | 2.5 | FALSE
0.4 MVA 20/0.4 kV | 0.3375 | 1.35 | 1.425 | 0.4 | 0.4 | 20 | 6 | 150 | Dyn5 | hv | 0 | -2 | 2 | 0 | 2.5 | FALSE
0.63 MVA 20/0.4 kV | 0.2619 | 1.65 | 1.206 | 0.63 | 0.4 | 20 | 6 | 150 | Dyn5 | hv | 0 | -2 | 2 | 0 | 2.5 | FALSE
0.25 MVA 10/0.4 kV | 0.24 | 0.6 | 1.2 | 0.25 | 0.4 | 10 | 4 | 150 | Dyn5 | hv | 0 | -2 | 2 | 0 | 2.5 | FALSE
0.4 MVA 10/0.4 kV | 0.2375 | 0.95 | 1.325 | 0.4 | 0.4 | 10 | 4 | 150 | Dyn5 | hv | 0 | -2 | 2 | 0 | 2.5 | FALSE
0.63 MVA 10/0.4 kV | 0.1873 | 1.18 | 1.0794 | 0.63 | 0.4 | 10 | 4 | 150 | Dyn5 | hv | 0 | -2 | 2 | 0 | 2.5 | FALSE

## trafo3w_std_types
| sn_hv_mva | sn_mv_mva | sn_lv_mva | vn_hv_kv | vn_mv_kv | vn_lv_kv | vk_hv_percent | vk_mv_percent | vk_lv_percent | vkr_hv_percent | vkr_mv_percent | vkr_lv_percent | pfe_kw | i0_percent | shift_mv_degree | shift_lv_degree | vector_group | tap_side | tap_neutral | tap_min | tap_max | tap_step_percent
63/25/38 MVA 110/20/10 kV | 63 | 25 | 38 | 110 | 20 | 10 | 10.4 | 10.4 | 10.4 | 0.28 | 0.32 | 0.35 | 35 | 0.89 | 0 | 0 | YN0yn0yn0 | hv | 0 | -10 | 10 | 1.2
63/25/38 MVA 110/10/10 kV | 63 | 25 | 38 | 110 | 10 | 10 | 10.4 | 10.4 | 10.4 | 0.28 | 0.32 | 0.35 | 35 | 0.89 | 0 | 0 | YN0yn0yn0 | hv | 0 | -10 | 10 | 1.2

## fuse_std_types
| fuse_type | i_rated_a | t_avg | t_min | t_total | x_avg | x_min | x_total
HV 100A | HV 100A | 100 | 0 | [10.0, 3.64, 0.854, 0.281, 0.1, 0.0531, 0.022, 0.01] | [10.0, 4.267, 1.21, 0.403, 0.1, 0.058, 0.022, 0.01] | 0 | [300.0, 350.0, 450.0, 550.0, 700.0, 850.0, 1200.0, 1752.0] | [600.0, 700.0, 900.0, 1150.0, 1665.0, 2000.0, 3000.0, 4313.0]
HV 10A | HV 10A | 10 | 0 | [10.0, 1675.0, 0.344, 0.156, 0.1, 0.0417, 0.0171, 0.01] | [10.0, 1.3, 0.3, 0.155, 0.1, 0.0555, 0.023, 0.01] | 0 | [30.0, 32.0, 35.0, 37.0, 39.0, 50.0, 70.0, 88.0] | [60.0, 70.0, 80.0, 87.0, 94.0, 110.0, 150.0, 216.0]
HV 125A | HV 125A | 125 | 0 | [10.0, 1.82, 0.344, 0.1, 0.0467, 0.0269, 0.01] | [10.0, 2.478, 0.426, 0.1, 0.0427, 0.0211, 0.01] | 0 | [375.0, 500.0, 700.0, 925.0, 1200.0, 1500.0, 2341.0] | [750.0, 1000.0, 1500.0, 2200.0, 3000.0, 4000.0, 5765.0]
HV 160A | HV 160A | 160 | 0 | [10.0, 4.15, 1.03, 0.198, 0.1, 0.051, 0.0172, 0.01] | [10.0, 2.3, 0.734, 0.274, 0.1, 0.046, 0.0177, 0.01] | 0 | [480.0, 550.0, 700.0, 1000.0, 1260.0, 1600.0, 2500.0, 3227.0] | [960.0, 1300.0, 1700.0, 2200.0, 2996.0, 4000.0, 6000.0, 7946.0]
HV 16A | HV 16A | 16 | 0 | [10.0, 0.352, 0.164, 0.1, 0.0649, 0.0342, 0.01] | [10.0, 2.34, 0.722, 0.181, 0.1, 0.055, 0.0296, 0.01] | 0 | [48.0, 60.0, 65.0, 71.0, 80.0, 100.0, 162.0] | [96.0, 110.0, 125.0, 150.0, 168.0, 200.0, 250.0, 398.0]
HV 200A | HV 200A | 200 | 0 | [10.0, 4.267, 1.21, 0.403, 0.1, 0.058, 0.022, 0.01] | [10.0, 3.73, 1.654, 0.328, 0.1, 0.0531, 0.019, 0.01] | 0 | [600.0, 700.0, 900.0, 1150.0, 1665.0, 2000.0, 3000.0, 4313.0] | [1200.0, 1500.0, 1800.0, 2700.0, 3960.0, 5000.0, 7500.0, 10620.0]
HV 20A | HV 20A | 20 | 0 | [10.0, 1.3, 0.3, 0.155, 0.1, 0.0555, 0.023, 0.01] | [10.0, 1.3, 0.161, 0.1, 0.0611, 0.0399, 0.0141, 0.01] | 0 | [60.0, 70.0, 80.0, 87.0, 94.0, 110.0, 150.0, 216.0] | [120.0, 150.0, 200.0, 223.0, 260.0, 300.0, 450.0, 532.0]
HV 25A | HV 25A | 25 | 0 | [10.0, 2.512, 0.833, 0.299, 0.1, 0.0372, 0.0223, 0.01] | [10.0, 3.125, 0.597, 0.198, 0.1, 0.0378, 0.022, 0.01] | 0 | [75.0, 82.0, 90.0, 100.0, 124.0, 170.0, 200.0, 289.0] | [150.0, 170.0, 210.0, 250.0, 294.0, 400.0, 500.0, 711.0]
HV 31.5A | HV 31.5A | 31.5 | 0 | [10.0, 2.34, 0.722, 0.181, 0.1, 0.055, 0.0296, 0.01] | [10.0, 2.84, 0.368, 0.164, 0.1, 0.0621, 0.0378, 0.0195, 0.01] | 0 | [95.0, 110.0, 125.0, 150.0, 165.0, 200.0, 250.0, 390.0] | [189.0, 220.0, 300.0, 350.0, 393.0, 450.0, 530.0, 700.0, 960.0]
HV 40A | HV 40A | 40 | 0 | [10.0, 1.3, 0.161, 0.1, 0.0611, 0.0399, 0.0141, 0.01] | [10.0, 2.05, 0.369, 0.198, 0.1, 0.051, 0.0298, 0.01] | 0 | [120.0, 150.0, 200.0, 223.0, 260.0, 300.0, 450.0, 532.0] | [240.0, 300.0, 400.0, 450.0, 530.0, 650.0, 800.0, 1311.0]
HV 50A | HV 50A | 50 | 0 | [10.0, 3.215, 0.597, 0.198, 0.1, 0.0378, 0.022, 0.01] | [10.0, 3.64, 0.854, 0.281, 0.1, 0.0531, 0.022, 0.01] | 0 | [150.0, 170.0, 210.0, 250.0, 294.0, 400.0, 500.0, 711.0] | [300.0, 350.0, 450.0, 550.0, 700.0, 850.0, 1200.0, 1752.0]
HV 6.3A | HV 6.3A | 6.3 | 0 | [10.0, 1.39, 0.344, 0.168, 0.1, 0.056, 0.0263, 0.01] | [10.0, 1.711, 0.516, 0.198, 0.1, 0.0634, 0.0303, 0.01] | 0 | [19.0, 19.5, 20.4, 20.8, 22.0, 25.0, 32.0, 48.0] | [38.0, 40.0, 43.0, 48.0, 53.0, 60.0, 75.0, 118.0]
HV 63A | HV 63A | 63 | 0 | [10.0, 2.84, 0.368, 0.164, 0.1, 0.0621, 0.0378, 0.0195, 0.01] | [10.0, 1.82, 0.344, 0.1, 0.0467, 0.0269, 0.01] | 0 | [189.0, 220.0, 300.0, 350.0, 393.0, 450.0, 530.0, 700.0, 961.0] | [378.0, 500.0, 700.0, 934.0, 1200.0, 1500.0, 2366.0]
HV 80A | HV 80A | 80 | 0 | [10.0, 2.05, 0.369, 0.198, 0.1, 0.051, 0.0298, 0.01] | [10.0, 4.15, 1.03, 0.198, 0.1, 0.051, 0.0172, 0.01] | 0 | [240.0, 300.0, 400.0, 450.0, 530.0, 650.0, 800.0, 1311.0] | [480.0, 550.0, 700.0, 1000.0, 1260.0, 1600.0, 2500.0, 3227.0]
Siemens NH-1-100 | Siemens NH-1-100 | 100 | [5400.0, 2000.0, 400.0, 20.0, 1.0, 0.2, 0.012, 0.004] | 0 | 0 | [150.0, 190.0, 250.0, 430.0, 900.0, 1250.0, 2700.0, 3600.0] | 0 | 0
Siemens NH-1-125 | Siemens NH-1-125 | 125 | [4800.0, 120.0, 7.0, 0.1, 0.004] | 0 | 0 | [180.0, 400.0, 740.0, 2000.0, 4250.0] | 0 | 0
Siemens NH-1-16 | Siemens NH-1-16 | 16 | [4000.0, 400.0, 2.0, 0.1, 0.04, 0.01] | 0 | 0 | [26.0, 35.0, 75.0, 150.0, 200.0, 300.0] | 0 | 0
Siemens NH-1-160 | Siemens NH-1-160 | 160 | [4800.0, 120.0, 7.0, 0.1, 0.004] | 0 | 0 | [210.0, 500.0, 900.0, 2300.0, 5000.0] | 0 | 0
Siemens NH-1-25 | Siemens NH-1-25 | 25 | [4000.0, 1000.0, 10.0, 0.2, 0.02, 0.01] | 0 | 0 | [40.0, 50.0, 100.0, 210.0, 400.0, 500.0] | 0 | 0
Siemens NH-1-50 | Siemens NH-1-50 | 50 | [4000.0, 40.0, 4.0, 1.0, 0.02, 0.01] | 0 | 0 | [86.0, 200.0, 300.0, 400.0, 1000.0, 1280.0] | 0 | 0
Siemens NH-1-63 | Siemens NH-1-63 | 63 | [4000.0, 100.0, 10.0, 2.0, 0.04, 0.01] | 0 | 0 | [100.0, 200.0, 300.0, 400.0, 1000.0, 1500.0] | 0 | 0
Siemens NH-1-80 | Siemens NH-1-80 | 80 | [4800.0, 120.0, 7.0, 0.1, 0.01] | 0 | 0 | [150.58, 250.0, 450.0, 1150.0, 2470.0] | 0 | 0
Siemens NH-2-1000 | Siemens NH-2-1000 | 1000 | [4800.0, 120.0, 7.0, 0.1, 0.004] | 0 | 0 | [1900.0, 3500.0, 8400.0, 24000.0, 52000.0] | 0 | 0
Siemens NH-2-200 | Siemens NH-2-200 | 200 | [4800.0, 120.0, 7.0, 0.1, 0.004] | 0 | 0 | [280.0, 650.0, 1200.0, 3000.0, 7000.0] | 0 | 0
Siemens NH-2-224 | Siemens NH-2-224 | 224 | [4800.0, 120.0, 7.0, 0.2, 0.04, 0.004] | 0 | 0 | [400.0, 750.0, 1453.0, 3025.0, 4315.0, 7600.0] | 0 | 0
Siemens NH-2-250 | Siemens NH-2-250 | 250 | [4800.0, 120.0, 7.0, 0.1, 0.004] | 0 | 0 | [450.0, 800.0, 1650.0, 4000.0, 8500.0] | 0 | 0
Siemens NH-2-315 | Siemens NH-2-315 | 315 | [4800.0, 120.0, 7.0, 0.1, 0.004] | 0 | 0 | [550.0, 920.0, 1900.0, 5000.0, 11000.0] | 0 | 0
Siemens NH-2-355 | Siemens NH-2-355 | 355 | [4800.0, 120.0, 6.0, 0.1, 0.004] | 0 | 0 | [650.0, 1116.27, 2350.0, 5840.0, 12790.0] | 0 | 0
Siemens NH-2-400 | Siemens NH-2-400 | 400 | [4800.0, 120.0, 7.0, 0.1, 0.004] | 0 | 0 | [720.0, 1350.0, 2800.0, 6500.0, 15000.0] | 0 | 0
Siemens NH-2-425 | Siemens NH-2-425 | 425 | [4800.0, 120.0, 7.0, 0.1, 0.004] | 0 | 0 | [850.0, 1500.0, 3050.0, 7500.0, 16500.0] | 0 | 0
Siemens NH-2-630 | Siemens NH-2-630 | 630 | [4800.0, 120.0, 7.0, 0.1, 0.004] | 0 | 0 | [1200.0, 2000.0, 4800.0, 12000.0, 26000.0] | 0 | 0

## dtypes
| element | column | dtype
0 | bus | name | object
1 | bus | vn_kv | float64
2 | bus | type | object
3 | bus | zone | object
4 | bus | in_service | bool
5 | load | name | object
6 | load | bus | uint32
7 | load | p_mw | float64
8 | load | q_mvar | float64
9 | load | const_z_percent | float64
10 | load | const_i_percent | float64
11 | load | sn_mva | float64
12 | load | scaling | float64
13 | load | in_service | bool
14 | load | type | object
15 | ext_grid | name | object
16 | ext_grid | bus | uint32
17 | ext_grid | vm_pu | float64
18 | ext_grid | va_degree | float64
19 | ext_grid | slack_weight | float64
20 | ext_grid | in_service | bool
21 | line | name | object
22 | line | std_type | object
23 | line | from_bus | uint32
24 | line | to_bus | uint32
25 | line | length_km | float64
26 | line | r_ohm_per_km | float64
27 | line | x_ohm_per_km | float64
28 | line | c_nf_per_km | float64
29 | line | g_us_per_km | float64
30 | line | max_i_ka | float64
31 | line | df | float64
32 | line | parallel | uint32
33 | line | type | object
34 | line | in_service | bool
35 | trafo | name | object
36 | trafo | std_type | object
37 | trafo | hv_bus | uint32
38 | trafo | lv_bus | uint32
39 | trafo | sn_mva | float64
40 | trafo | vn_hv_kv | float64
41 | trafo | vn_lv_kv | float64
42 | trafo | vk_percent | float64
43 | trafo | vkr_percent | float64
44 | trafo | pfe_kw | float64
45 | trafo | i0_percent | float64
46 | trafo | shift_degree | float64
47 | trafo | tap_side | object
48 | trafo | tap_neutral | int32
49 | trafo | tap_min | int32
50 | trafo | tap_max | int32
51 | trafo | tap_step_percent | float64
52 | trafo | tap_step_degree | float64
53 | trafo | tap_pos | int32
54 | trafo | tap_phase_shifter | bool
55 | trafo | parallel | uint32
56 | trafo | df | float64
57 | trafo | in_service | bool
58 | line_geodata | coords | object
59 | bus_geodata | x | float64
60 | bus_geodata | y | float64
61 | bus_geodata | coords | object

## parameters
| version | format_version | converged | OPF_converged | name | f_hz | sn_mva
0 | 2.14.6 | 2.14.0 | FALSE | FALSE |  | 50 | 1