## bus
| name | vn_kv | type | zone | in_service
0 | bus_LV_5638-3_0_7_node_0 | 0.4 | n |  | TRUE
1 | bus_LV_5638-3_0_7_node_1 | 0.4 | n |  | TRUE
2 | bus_LV_5638-3_0_7_node_2 | 0.4 | n |  | TRUE
3 | bus_LV_5638-3_0_7_node_3 | 0.4 | n |  | TRUE
4 | bus_LV_5638-3_0_7_node_5 | 0.4 | n |  | TRUE
5 | bus_LV_5638-3_0_7_node_8 | 0.4 | n |  | TRUE
6 | bus_LV_5638-3_0_7_node_4 | 0.4 | n |  | TRUE
7 | bus_LV_5638-3_0_7_node_24 | 0.4 | n |  | TRUE
8 | bus_LV_5638-3_0_7_node_7 | 0.4 | n |  | TRUE
9 | bus_LV_5638-3_0_7_node_9 | 0.4 | n |  | TRUE
10 | bus_LV_5638-3_0_7_node_10 | 0.4 | n |  | TRUE
11 | bus_LV_5638-3_0_7_node_25 | 0.4 | n |  | TRUE
12 | bus_LV_5638-3_0_7_node_11 | 0.4 | n |  | TRUE
13 | bus_LV_5638-3_0_7_node_6 | 0.4 | n |  | TRUE
14 | bus_LV_5638-3_0_7_node_23 | 0.4 | n |  | TRUE
15 | bus_LV_5638-3_0_7_node_27 | 0.4 | n |  | TRUE
16 | bus_LV_5638-3_0_7_node_89 | 0.4 | n |  | TRUE
17 | bus_LV_5638-3_0_7_node_88 | 0.4 | n |  | TRUE
18 | bus_LV_5638-3_0_7_node_30 | 0.4 | n |  | TRUE
19 | bus_LV_5638-3_0_7_node_21 | 0.4 | n |  | TRUE
20 | bus_LV_5638-3_0_7_node_12 | 0.4 | n |  | TRUE
21 | bus_LV_5638-3_0_7_node_13 | 0.4 | n |  | TRUE
22 | bus_LV_5638-3_0_7_node_14 | 0.4 | n |  | TRUE
23 | bus_LV_5638-3_0_7_node_15 | 0.4 | n |  | TRUE
24 | bus_LV_5638-3_0_7_node_16 | 0.4 | n |  | TRUE
25 | bus_LV_5638-3_0_7_node_17 | 0.4 | n |  | TRUE
26 | bus_LV_5638-3_0_7_node_18 | 0.4 | n |  | TRUE
27 | bus_LV_5638-3_0_7_node_91 | 0.4 | n |  | TRUE
28 | bus_LV_5638-3_0_7_node_92 | 0.4 | n |  | TRUE
29 | bus_LV_5638-3_0_7_node_22 | 0.4 | n |  | TRUE
30 | bus_LV_5638-3_0_7_node_19 | 0.4 | n |  | TRUE
31 | bus_LV_5638-3_0_7_node_99 | 0.4 | n |  | TRUE
32 | bus_LV_5638-3_0_7_node_69 | 0.4 | n |  | TRUE
33 | bus_LV_5638-3_0_7_node_93 | 0.4 | n |  | TRUE
34 | bus_LV_5638-3_0_7_node_56 | 0.4 | n |  | TRUE
35 | bus_LV_5638-3_0_7_node_38 | 0.4 | n |  | TRUE
36 | bus_LV_5638-3_0_7_node_36 | 0.4 | n |  | TRUE
37 | bus_LV_5638-3_0_7_node_20 | 0.4 | n |  | TRUE
38 | bus_LV_5638-3_0_7_node_26 | 0.4 | n |  | TRUE
39 | bus_LV_5638-3_0_7_node_70 | 0.4 | n |  | TRUE
40 | bus_LV_5638-3_0_7_node_71 | 0.4 | n |  | TRUE
41 | bus_LV_5638-3_0_7_node_94 | 0.4 | n |  | TRUE
42 | bus_LV_5638-3_0_7_node_51 | 0.4 | n |  | TRUE
43 | bus_LV_5638-3_0_7_node_37 | 0.4 | n |  | TRUE
44 | bus_LV_5638-3_0_7_node_32 | 0.4 | n |  | TRUE
45 | bus_LV_5638-3_0_7_node_86 | 0.4 | n |  | TRUE
46 | bus_LV_5638-3_0_7_node_85 | 0.4 | n |  | TRUE
47 | bus_LV_5638-3_0_7_node_87 | 0.4 | n |  | TRUE
48 | bus_LV_5638-3_0_7_node_28 | 0.4 | n |  | TRUE
49 | bus_LV_5638-3_0_7_node_29 | 0.4 | n |  | TRUE
50 | bus_LV_5638-3_0_7_node_31 | 0.4 | n |  | TRUE
51 | bus_LV_5638-3_0_7_node_33 | 0.4 | n |  | TRUE
52 | bus_LV_5638-3_0_7_node_34 | 0.4 | n |  | TRUE
53 | bus_LV_5638-3_0_7_node_35 | 0.4 | n |  | TRUE
54 | bus_LV_5638-3_0_7_node_39 | 0.4 | n |  | TRUE
55 | bus_LV_5638-3_0_7_node_40 | 0.4 | n |  | TRUE
56 | bus_LV_5638-3_0_7_node_41 | 0.4 | n |  | TRUE
57 | bus_LV_5638-3_0_7_node_95 | 0.4 | n |  | TRUE
58 | bus_LV_5638-3_0_7_node_48 | 0.4 | n |  | TRUE
59 | bus_LV_5638-3_0_7_node_42 | 0.4 | n |  | TRUE
60 | bus_LV_5638-3_0_7_node_43 | 0.4 | n |  | TRUE
61 | bus_LV_5638-3_0_7_node_44 | 0.4 | n |  | TRUE
62 | bus_LV_5638-3_0_7_node_45 | 0.4 | n |  | TRUE
63 | bus_LV_5638-3_0_7_node_46 | 0.4 | n |  | TRUE
64 | bus_LV_5638-3_0_7_node_49 | 0.4 | n |  | TRUE
65 | bus_LV_5638-3_0_7_node_47 | 0.4 | n |  | TRUE
66 | bus_LV_5638-3_0_7_node_50 | 0.4 | n |  | TRUE
67 | bus_LV_5638-3_0_7_node_64 | 0.4 | n |  | TRUE
68 | bus_LV_5638-3_0_7_node_65 | 0.4 | n |  | TRUE
69 | bus_LV_5638-3_0_7_node_98 | 0.4 | n |  | TRUE
70 | bus_LV_5638-3_0_7_node_61 | 0.4 | n |  | TRUE
71 | bus_LV_5638-3_0_7_node_52 | 0.4 | n |  | TRUE
72 | bus_LV_5638-3_0_7_node_53 | 0.4 | n |  | TRUE
73 | bus_LV_5638-3_0_7_node_54 | 0.4 | n |  | TRUE
74 | bus_LV_5638-3_0_7_node_55 | 0.4 | n |  | TRUE
75 | bus_LV_5638-3_0_7_node_97 | 0.4 | n |  | TRUE
76 | bus_LV_5638-3_0_7_node_73 | 0.4 | n |  | TRUE
77 | bus_LV_5638-3_0_7_node_102 | 0.4 | n |  | TRUE
78 | bus_LV_5638-3_0_7_node_96 | 0.4 | n |  | TRUE
79 | bus_LV_5638-3_0_7_node_60 | 0.4 | n |  | TRUE
80 | bus_LV_5638-3_0_7_node_57 | 0.4 | n |  | TRUE
81 | bus_LV_5638-3_0_7_node_58 | 0.4 | n |  | TRUE
82 | bus_LV_5638-3_0_7_node_59 | 0.4 | n |  | TRUE
83 | bus_LV_5638-3_0_7_node_62 | 0.4 | n |  | TRUE
84 | bus_LV_5638-3_0_7_node_63 | 0.4 | n |  | TRUE
85 | bus_LV_5638-3_0_7_node_72 | 0.4 | n |  | TRUE
86 | bus_LV_5638-3_0_7_node_100 | 0.4 | n |  | TRUE
87 | bus_LV_5638-3_0_7_node_101 | 0.4 | n |  | TRUE
88 | bus_LV_5638-3_0_7_node_67 | 0.4 | n |  | TRUE
89 | bus_LV_5638-3_0_7_node_83 | 0.4 | n |  | TRUE
90 | bus_LV_5638-3_0_7_node_74 | 0.4 | n |  | TRUE
91 | bus_LV_5638-3_0_7_node_68 | 0.4 | n |  | TRUE
92 | bus_LV_5638-3_0_7_node_66 | 0.4 | n |  | TRUE
93 | bus_LV_5638-3_0_7_node_82 | 0.4 | n |  | TRUE
94 | bus_LV_5638-3_0_7_node_106 | 0.4 | n |  | TRUE
95 | bus_LV_5638-3_0_7_node_104 | 0.4 | n |  | TRUE
96 | bus_LV_5638-3_0_7_node_105 | 0.4 | n |  | TRUE
97 | bus_LV_5638-3_0_7_node_76 | 0.4 | n |  | TRUE
98 | bus_LV_5638-3_0_7_node_103 | 0.4 | n |  | TRUE
99 | bus_LV_5638-3_0_7_node_77 | 0.4 | n |  | TRUE
100 | bus_LV_5638-3_0_7_node_78 | 0.4 | n |  | TRUE
101 | bus_LV_5638-3_0_7_node_79 | 0.4 | n |  | TRUE
102 | bus_LV_5638-3_0_7_node_80 | 0.4 | n |  | TRUE
103 | bus_LV_5638-3_0_7_node_81 | 0.4 | n |  | TRUE
104 | bus_LV_5638-3_0_7_node_84 | 0.4 | n |  | TRUE
105 | bus_MV_451_1_node_135 | 20 | n |  | TRUE

## load
| name | bus | p_mw | q_mvar | const_z_percent | const_i_percent | sn_mva | scaling | in_service | type
0 | LV_5638-3_0_7_load_0 | 0 | 0.027219 | 0.0068218 | 0 | 0 |  | 1 | TRUE | wye
1 | LV_5638-3_0_7_load_1 | 1 | 0.040113 | 0.010053 | 0 | 0 |  | 1 | TRUE | wye
2 | LV_5638-3_0_7_load_3 | 3 | 0.0047833 | 0.0011988 | 0 | 0 |  | 1 | TRUE | wye
3 | LV_5638-3_0_7_load_5 | 4 | 0.030894 | 0.0077427 | 0 | 0 |  | 1 | TRUE | wye
4 | LV_5638-3_0_7_load_4 | 6 | 0.041355 | 0.010365 | 0 | 0 |  | 1 | TRUE | wye
5 | LV_5638-3_0_7_load_24 | 7 | 0.0054747 | 0.0013721 | 0 | 0 |  | 1 | TRUE | wye
6 | LV_5638-3_0_7_load_9 | 9 | 0.018804 | 0.0047128 | 0 | 0 |  | 1 | TRUE | wye
7 | LV_5638-3_0_7_load_6 | 13 | 0.0093889 | 0.0023531 | 0 | 0 |  | 1 | TRUE | wye
8 | LV_5638-3_0_7_load_27 | 15 | 0.0073875 | 0.0018515 | 0 | 0 |  | 1 | TRUE | wye
9 | LV_5638-3_0_7_load_89 | 16 | 0.02769 | 0.0069397 | 0 | 0 |  | 1 | TRUE | wye
10 | LV_5638-3_0_7_load_88 | 17 | 0.074374 | 0.01864 | 0 | 0 |  | 1 | TRUE | wye
11 | LV_5638-3_0_7_load_21 | 19 | 0.007518 | 0.0018842 | 0 | 0 |  | 1 | TRUE | wye
12 | LV_5638-3_0_7_load_12 | 20 | 0.0011332 | 0.000284 | 0 | 0 |  | 1 | TRUE | wye
13 | LV_5638-3_0_7_load_18 | 26 | 0.0024643 | 0.00061762 | 0 | 0 |  | 1 | TRUE | wye
14 | LV_5638-3_0_7_load_91 | 27 | 0.0033111 | 0.00082985 | 0 | 0 |  | 1 | TRUE | wye
15 | LV_5638-3_0_7_load_19 | 30 | 0.0014979 | 0.00037541 | 0 | 0 |  | 1 | TRUE | wye
16 | LV_5638-3_0_7_load_99 | 31 | 0.00072727 | 0.00018227 | 0 | 0 |  | 1 | TRUE | wye
17 | LV_5638-3_0_7_load_93 | 33 | 0.0027381 | 0.00068622 | 0 | 0 |  | 1 | TRUE | wye
18 | LV_5638-3_0_7_load_36 | 36 | 0.0030879 | 0.0007739 | 0 | 0 |  | 1 | TRUE | wye
19 | LV_5638-3_0_7_load_20 | 37 | 0.0065895 | 0.0016515 | 0 | 0 |  | 1 | TRUE | wye
20 | LV_5638-3_0_7_load_70 | 39 | 0.0030362 | 0.00076094 | 0 | 0 |  | 1 | TRUE | wye
21 | LV_5638-3_0_7_load_94 | 41 | 0.002114 | 0.00052982 | 0 | 0 |  | 1 | TRUE | wye
22 | LV_5638-3_0_7_load_32 | 44 | 0.0044072 | 0.0011045 | 0 | 0 |  | 1 | TRUE | wye
23 | LV_5638-3_0_7_load_85 | 46 | 0.0041593 | 0.0010424 | 0 | 0 |  | 1 | TRUE | wye
24 | LV_5638-3_0_7_load_87 | 47 | 0.001776 | 0.0004451 | 0 | 0 |  | 1 | TRUE | wye
25 | LV_5638-3_0_7_load_28 | 48 | 0.046848 | 0.011741 | 0 | 0 |  | 1 | TRUE | wye
26 | LV_5638-3_0_7_load_31 | 50 | 0.028824 | 0.007224 | 0 | 0 |  | 1 | TRUE | wye
27 | LV_5638-3_0_7_load_34 | 52 | 0.023967 | 0.0060066 | 0 | 0 |  | 1 | TRUE | wye
28 | LV_5638-3_0_7_load_35 | 53 | 0.028186 | 0.007064 | 0 | 0 |  | 1 | TRUE | wye
29 | LV_5638-3_0_7_load_39 | 54 | 0.0026874 | 0.00067352 | 0 | 0 |  | 1 | TRUE | wye
30 | LV_5638-3_0_7_load_40 | 55 | 0.0031326 | 0.00078511 | 0 | 0 |  | 1 | TRUE | wye
31 | LV_5638-3_0_7_load_41 | 56 | 0.0010217 | 0.00025605 | 0 | 0 |  | 1 | TRUE | wye
32 | LV_5638-3_0_7_load_95 | 57 | 0.0024809 | 0.00062178 | 0 | 0 |  | 1 | TRUE | wye
33 | LV_5638-3_0_7_load_42 | 59 | 0.0020948 | 0.00052501 | 0 | 0 |  | 1 | TRUE | wye
34 | LV_5638-3_0_7_load_43 | 60 | 0.0020634 | 0.00051713 | 0 | 0 |  | 1 | TRUE | wye
35 | LV_5638-3_0_7_load_46 | 63 | 0.0018885 | 0.00047329 | 0 | 0 |  | 1 | TRUE | wye
36 | LV_5638-3_0_7_load_49 | 64 | 0.003049 | 0.00076416 | 0 | 0 |  | 1 | TRUE | wye
37 | LV_5638-3_0_7_load_47 | 65 | 0.0026169 | 0.00065587 | 0 | 0 |  | 1 | TRUE | wye
38 | LV_5638-3_0_7_load_64 | 67 | 0.0035891 | 0.00089951 | 0 | 0 |  | 1 | TRUE | wye
39 | LV_5638-3_0_7_load_98 | 69 | 0.0036662 | 0.00091885 | 0 | 0 |  | 1 | TRUE | wye
40 | LV_5638-3_0_7_load_52 | 71 | 0.0024643 | 0.00061762 | 0 | 0 |  | 1 | TRUE | wye
41 | LV_5638-3_0_7_load_53 | 72 | 0.0021879 | 0.00054835 | 0 | 0 |  | 1 | TRUE | wye
42 | LV_5638-3_0_7_load_97 | 75 | 0.0036435 | 0.00091315 | 0 | 0 |  | 1 | TRUE | wye
43 | LV_5638-3_0_7_load_102 | 77 | 0.0038859 | 0.0009739 | 0 | 0 |  | 1 | TRUE | wye
44 | LV_5638-3_0_7_load_96 | 78 | 0.0017289 | 0.0004333 | 0 | 0 |  | 1 | TRUE | wye
45 | LV_5638-3_0_7_load_57 | 80 | 0.005044 | 0.0012641 | 0 | 0 |  | 1 | TRUE | wye
46 | LV_5638-3_0_7_load_58 | 81 | 0.0037664 | 0.00094396 | 0 | 0 |  | 1 | TRUE | wye
47 | LV_5638-3_0_7_load_100 | 86 | 0.0090187 | 0.0022603 | 0 | 0 |  | 1 | TRUE | wye
48 | LV_5638-3_0_7_load_101 | 87 | 0.0077629 | 0.0019456 | 0 | 0 |  | 1 | TRUE | wye
49 | LV_5638-3_0_7_load_83 | 89 | 0.0092416 | 0.0023162 | 0 | 0 |  | 1 | TRUE | wye
50 | LV_5638-3_0_7_load_74 | 90 | 0.0060445 | 0.0015149 | 0 | 0 |  | 1 | TRUE | wye
51 | LV_5638-3_0_7_load_68 | 91 | 0.0059492 | 0.001491 | 0 | 0 |  | 1 | TRUE | wye
52 | LV_5638-3_0_7_load_66 | 92 | 0.0051057 | 0.0012796 | 0 | 0 |  | 1 | TRUE | wye
53 | LV_5638-3_0_7_load_106 | 94 | 0.0034894 | 0.00087453 | 0 | 0 |  | 1 | TRUE | wye
54 | LV_5638-3_0_7_load_105 | 96 | 0.0030192 | 0.00075668 | 0 | 0 |  | 1 | TRUE | wye
55 | LV_5638-3_0_7_load_103 | 98 | 0.0030233 | 0.00075771 | 0 | 0 |  | 1 | TRUE | wye
56 | LV_5638-3_0_7_load_77 | 99 | 0.0061769 | 0.0015481 | 0 | 0 |  | 1 | TRUE | wye
57 | LV_5638-3_0_7_load_80 | 102 | 0.0092887 | 0.002328 | 0 | 0 |  | 1 | TRUE | wye
58 | LV_5638-3_0_7_load_81 | 103 | 0.0034901 | 0.0008747 | 0 | 0 |  | 1 | TRUE | wye
59 | LV_5638-3_0_7_load_84 | 104 | 0.0052064 | 0.0013048 | 0 | 0 |  | 1 | TRUE | wye

## ext_grid
| name | bus | vm_pu | va_degree | slack_weight | in_service
0 |  | 8 | 1 | 0 | 1 | TRUE

## line
| name | std_type | from_bus | to_bus | length_km | r_ohm_per_km | x_ohm_per_km | c_nf_per_km | g_us_per_km | max_i_ka | df | parallel | type | in_service
0 | LV_5638-3_0_7_line_0 |  | 0 | 1 | 0.078144 | 0.125 | 0.08 | 261 | 0 | 0.364 | 1 | 1 | cs | TRUE
1 | LV_5638-3_0_7_line_1 |  | 0 | 2 | 0.016874 | 0.125 | 0.08 | 261 | 0 | 0.364 | 1 | 1 | cs | TRUE
2 | LV_5638-3_0_7_line_2 |  | 2 | 3 | 0.029723 | 0.125 | 0.08 | 261 | 0 | 0.364 | 1 | 3 | cs | TRUE
3 | LV_5638-3_0_7_line_3 |  | 2 | 4 | 0.030219 | 0.125 | 0.08 | 261 | 0 | 0.364 | 1 | 3 | cs | TRUE
4 | LV_5638-3_0_7_line_4 |  | 3 | 5 | 0.10844 | 0.125 | 0.08 | 261 | 0 | 0.364 | 1 | 2 | cs | TRUE
5 | LV_5638-3_0_7_line_5 |  | 4 | 8 | 0.04603 | 0.125 | 0.08 | 261 | 0 | 0.364 | 1 | 3 | cs | TRUE
6 | LV_5638-3_0_7_line_6 |  | 5 | 9 | 0.044529 | 0.125 | 0.08 | 261 | 0 | 0.364 | 1 | 1 | cs | TRUE
7 | LV_5638-3_0_7_line_7 |  | 5 | 10 | 0.088773 | 0.125 | 0.08 | 261 | 0 | 0.364 | 1 | 1 | cs | TRUE
8 | LV_5638-3_0_7_line_8 |  | 6 | 7 | 0.0462 | 0.125 | 0.08 | 261 | 0 | 0.364 | 1 | 1 | cs | TRUE
9 | LV_5638-3_0_7_line_9 |  | 7 | 11 | 0.041483 | 0.125 | 0.08 | 261 | 0 | 0.364 | 1 | 1 | cs | TRUE
10 | LV_5638-3_0_7_line_10 |  | 8 | 12 | 0.008696 | 0.125 | 0.08 | 261 | 0 | 0.364 | 1 | 3 | cs | TRUE
11 | LV_5638-3_0_7_line_11 |  | 8 | 13 | 0.028111 | 0.125 | 0.08 | 261 | 0 | 0.364 | 1 | 1 | cs | TRUE
12 | LV_5638-3_0_7_line_12 |  | 10 | 16 | 0.021144 | 0.125 | 0.08 | 261 | 0 | 0.364 | 1 | 1 | cs | TRUE
13 | LV_5638-3_0_7_line_13 |  | 11 | 38 | 0.088169 | 0.125 | 0.08 | 261 | 0 | 0.364 | 1 | 1 | cs | TRUE
14 | LV_5638-3_0_7_line_14 |  | 11 | 25 | 0.012262 | 0.125 | 0.08 | 261 | 0 | 0.364 | 1 | 1 | cs | TRUE
15 | LV_5638-3_0_7_line_15 |  | 12 | 14 | 0.039235 | 0.125 | 0.08 | 261 | 0 | 0.364 | 1 | 3 | cs | TRUE
16 | LV_5638-3_0_7_line_16 |  | 12 | 15 | 0.030904 | 0.125 | 0.08 | 261 | 0 | 0.364 | 1 | 1 | cs | TRUE
17 | LV_5638-3_0_7_line_17 |  | 14 | 18 | 0.026985 | 0.125 | 0.08 | 261 | 0 | 0.364 | 1 | 1 | cs | TRUE
18 | LV_5638-3_0_7_line_18 |  | 14 | 19 | 0.046584 | 0.125 | 0.08 | 261 | 0 | 0.364 | 1 | 3 | cs | TRUE
19 | LV_5638-3_0_7_line_19 |  | 16 | 17 | 0.041678 | 0.125 | 0.08 | 261 | 0 | 0.364 | 1 | 1 | cs | TRUE
20 | LV_5638-3_0_7_line_20 |  | 18 | 44 | 0.026639 | 0.125 | 0.08 | 261 | 0 | 0.364 | 1 | 1 | cs | TRUE
21 | LV_5638-3_0_7_line_21 |  | 19 | 37 | 0.036282 | 0.125 | 0.08 | 261 | 0 | 0.364 | 1 | 3 | cs | TRUE
22 | LV_5638-3_0_7_line_22 |  | 20 | 21 | 0.0066214 | 0.125 | 0.08 | 261 | 0 | 0.364 | 1 | 1 | cs | TRUE
23 | LV_5638-3_0_7_line_23 |  | 20 | 22 | 0.056673 | 0.125 | 0.08 | 261 | 0 | 0.364 | 1 | 1 | cs | TRUE
24 | LV_5638-3_0_7_line_24 |  | 21 | 23 | 0.020772 | 0.125 | 0.08 | 261 | 0 | 0.364 | 1 | 3 | cs | TRUE
25 | LV_5638-3_0_7_line_25 |  | 21 | 24 | 0.039151 | 0.125 | 0.08 | 261 | 0 | 0.364 | 1 | 3 | cs | TRUE
26 | LV_5638-3_0_7_line_26 |  | 22 | 25 | 0.017008 | 0.125 | 0.08 | 261 | 0 | 0.364 | 1 | 1 | cs | TRUE
27 | LV_5638-3_0_7_line_27 |  | 22 | 26 | 0.039593 | 0.125 | 0.08 | 261 | 0 | 0.364 | 1 | 1 | cs | TRUE
28 | LV_5638-3_0_7_line_28 |  | 23 | 27 | 0.008692 | 0.125 | 0.08 | 261 | 0 | 0.364 | 1 | 1 | cs | TRUE
29 | LV_5638-3_0_7_line_29 |  | 23 | 28 | 0.005354 | 0.125 | 0.08 | 261 | 0 | 0.364 | 1 | 3 | cs | TRUE
30 | LV_5638-3_0_7_line_30 |  | 24 | 29 | 0.050538 | 0.125 | 0.08 | 261 | 0 | 0.364 | 1 | 1 | cs | TRUE
31 | LV_5638-3_0_7_line_31 |  | 24 | 30 | 0.03315 | 0.125 | 0.08 | 261 | 0 | 0.364 | 1 | 3 | cs | TRUE
32 | LV_5638-3_0_7_line_32 |  | 25 | 31 | 0.010773 | 0.125 | 0.08 | 261 | 0 | 0.364 | 1 | 1 | cs | TRUE
33 | LV_5638-3_0_7_line_33 |  | 26 | 32 | 0.0006452 | 0.125 | 0.08 | 261 | 0 | 0.364 | 1 | 1 | cs | TRUE
34 | LV_5638-3_0_7_line_34 |  | 28 | 33 | 0.022816 | 0.125 | 0.08 | 261 | 0 | 0.364 | 1 | 1 | cs | TRUE
35 | LV_5638-3_0_7_line_35 |  | 28 | 34 | 0.018339 | 0.125 | 0.08 | 261 | 0 | 0.364 | 1 | 3 | cs | TRUE
36 | LV_5638-3_0_7_line_36 |  | 29 | 35 | 0.059201 | 0.125 | 0.08 | 261 | 0 | 0.364 | 1 | 1 | cs | TRUE
37 | LV_5638-3_0_7_line_37 |  | 29 | 36 | 0.023088 | 0.125 | 0.08 | 261 | 0 | 0.364 | 1 | 1 | cs | TRUE
38 | LV_5638-3_0_7_line_38 |  | 30 | 37 | 0.039534 | 0.125 | 0.08 | 261 | 0 | 0.364 | 1 | 3 | cs | TRUE
39 | LV_5638-3_0_7_line_39 |  | 32 | 39 | 0.014168 | 0.125 | 0.08 | 261 | 0 | 0.364 | 1 | 1 | cs | TRUE
40 | LV_5638-3_0_7_line_40 |  | 32 | 40 | 0.023722 | 0.125 | 0.08 | 261 | 0 | 0.364 | 1 | 1 | cs | TRUE
41 | LV_5638-3_0_7_line_41 |  | 34 | 77 | 0.012378 | 0.125 | 0.08 | 261 | 0 | 0.364 | 1 | 1 | cs | TRUE
42 | LV_5638-3_0_7_line_42 |  | 34 | 73 | 0.018276 | 0.125 | 0.08 | 261 | 0 | 0.364 | 1 | 3 | cs | TRUE
43 | LV_5638-3_0_7_line_43 |  | 35 | 41 | 0.021616 | 0.125 | 0.08 | 261 | 0 | 0.364 | 1 | 1 | cs | TRUE
44 | LV_5638-3_0_7_line_44 |  | 35 | 42 | 0.071451 | 0.125 | 0.08 | 261 | 0 | 0.364 | 1 | 1 | cs | TRUE
45 | LV_5638-3_0_7_line_45 |  | 36 | 43 | 0.016411 | 0.125 | 0.08 | 261 | 0 | 0.364 | 1 | 1 | cs | TRUE
46 | LV_5638-3_0_7_line_46 |  | 38 | 45 | 0.030915 | 0.125 | 0.08 | 261 | 0 | 0.364 | 1 | 1 | cs | TRUE
47 | LV_5638-3_0_7_line_47 |  | 38 | 46 | 0.0072948 | 0.125 | 0.08 | 261 | 0 | 0.364 | 1 | 1 | cs | TRUE
48 | LV_5638-3_0_7_line_48 |  | 40 | 94 | 0.007094 | 0.125 | 0.08 | 261 | 0 | 0.364 | 1 | 1 | cs | TRUE
49 | LV_5638-3_0_7_line_49 |  | 40 | 95 | 0.01595 | 0.125 | 0.08 | 261 | 0 | 0.364 | 1 | 1 | cs | TRUE
50 | LV_5638-3_0_7_line_50 |  | 42 | 57 | 0.016015 | 0.125 | 0.08 | 261 | 0 | 0.364 | 1 | 1 | cs | TRUE
51 | LV_5638-3_0_7_line_51 |  | 42 | 58 | 0.053856 | 0.125 | 0.08 | 261 | 0 | 0.364 | 1 | 1 | cs | TRUE
52 | LV_5638-3_0_7_line_52 |  | 43 | 54 | 0.032253 | 0.125 | 0.08 | 261 | 0 | 0.364 | 1 | 1 | cs | TRUE
53 | LV_5638-3_0_7_line_53 |  | 43 | 55 | 0.011963 | 0.125 | 0.08 | 261 | 0 | 0.364 | 1 | 1 | cs | TRUE
54 | LV_5638-3_0_7_line_54 |  | 44 | 49 | 0.022438 | 0.125 | 0.08 | 261 | 0 | 0.364 | 1 | 1 | cs | TRUE
55 | LV_5638-3_0_7_line_55 |  | 45 | 47 | 0.019185 | 0.125 | 0.08 | 261 | 0 | 0.364 | 1 | 1 | cs | TRUE
56 | LV_5638-3_0_7_line_56 |  | 48 | 49 | 0.030557 | 0.125 | 0.08 | 261 | 0 | 0.364 | 1 | 1 | cs | TRUE
57 | LV_5638-3_0_7_line_57 |  | 49 | 50 | 0.0097192 | 0.125 | 0.08 | 261 | 0 | 0.364 | 1 | 1 | cs | TRUE
58 | LV_5638-3_0_7_line_58 |  | 50 | 51 | 0.038795 | 0.125 | 0.08 | 261 | 0 | 0.364 | 1 | 1 | cs | TRUE
59 | LV_5638-3_0_7_line_59 |  | 51 | 52 | 0.074667 | 0.125 | 0.08 | 261 | 0 | 0.364 | 1 | 1 | cs | TRUE
60 | LV_5638-3_0_7_line_60 |  | 51 | 53 | 0.068596 | 0.125 | 0.08 | 261 | 0 | 0.364 | 1 | 1 | cs | TRUE
61 | LV_5638-3_0_7_line_61 |  | 54 | 56 | 0.0064578 | 0.125 | 0.08 | 261 | 0 | 0.364 | 1 | 1 | cs | TRUE
62 | LV_5638-3_0_7_line_62 |  | 58 | 66 | 0.051809 | 0.125 | 0.08 | 261 | 0 | 0.364 | 1 | 1 | cs | TRUE
63 | LV_5638-3_0_7_line_63 |  | 58 | 65 | 0.008739 | 0.125 | 0.08 | 261 | 0 | 0.364 | 1 | 1 | cs | TRUE
64 | LV_5638-3_0_7_line_64 |  | 59 | 60 | 0.016662 | 0.125 | 0.08 | 261 | 0 | 0.364 | 1 | 1 | cs | TRUE
65 | LV_5638-3_0_7_line_65 |  | 59 | 61 | 0.016618 | 0.125 | 0.08 | 261 | 0 | 0.364 | 1 | 1 | cs | TRUE
66 | LV_5638-3_0_7_line_66 |  | 61 | 62 | 0.020846 | 0.125 | 0.08 | 261 | 0 | 0.364 | 1 | 1 | cs | TRUE
67 | LV_5638-3_0_7_line_67 |  | 61 | 63 | 0.012484 | 0.125 | 0.08 | 261 | 0 | 0.364 | 1 | 1 | cs | TRUE
68 | LV_5638-3_0_7_line_68 |  | 62 | 64 | 0.019516 | 0.125 | 0.08 | 261 | 0 | 0.364 | 1 | 1 | cs | TRUE
69 | LV_5638-3_0_7_line_69 |  | 62 | 65 | 0.012277 | 0.125 | 0.08 | 261 | 0 | 0.364 | 1 | 1 | cs | TRUE
70 | LV_5638-3_0_7_line_70 |  | 66 | 67 | 0.019809 | 0.125 | 0.08 | 261 | 0 | 0.364 | 1 | 1 | cs | TRUE
71 | LV_5638-3_0_7_line_71 |  | 68 | 69 | 0.015534 | 0.125 | 0.08 | 261 | 0 | 0.364 | 1 | 1 | cs | TRUE
72 | LV_5638-3_0_7_line_72 |  | 68 | 70 | 0.029886 | 0.125 | 0.08 | 261 | 0 | 0.364 | 1 | 1 | cs | TRUE
73 | LV_5638-3_0_7_line_73 |  | 70 | 86 | 0.013491 | 0.125 | 0.08 | 261 | 0 | 0.364 | 1 | 1 | cs | TRUE
74 | LV_5638-3_0_7_line_74 |  | 70 | 82 | 0.03917 | 0.125 | 0.08 | 261 | 0 | 0.364 | 1 | 1 | cs | TRUE
75 | LV_5638-3_0_7_line_75 |  | 71 | 72 | 0.030514 | 0.125 | 0.08 | 261 | 0 | 0.364 | 1 | 1 | cs | TRUE
76 | LV_5638-3_0_7_line_76 |  | 71 | 73 | 0.018691 | 0.125 | 0.08 | 261 | 0 | 0.364 | 1 | 1 | cs | TRUE
77 | LV_5638-3_0_7_line_77 |  | 73 | 74 | 0.00714 | 0.125 | 0.08 | 261 | 0 | 0.364 | 1 | 3 | cs | TRUE
78 | LV_5638-3_0_7_line_78 |  | 74 | 75 | 0.01666 | 0.125 | 0.08 | 261 | 0 | 0.364 | 1 | 1 | cs | TRUE
79 | LV_5638-3_0_7_line_79 |  | 74 | 76 | 0.020554 | 0.125 | 0.08 | 261 | 0 | 0.364 | 1 | 3 | cs | TRUE
80 | LV_5638-3_0_7_line_80 |  | 76 | 78 | 0.017396 | 0.125 | 0.08 | 261 | 0 | 0.364 | 1 | 1 | cs | TRUE
81 | LV_5638-3_0_7_line_81 |  | 76 | 79 | 0.062426 | 0.125 | 0.08 | 261 | 0 | 0.364 | 1 | 3 | cs | TRUE
82 | LV_5638-3_0_7_line_82 |  | 79 | 85 | 0.027572 | 0.125 | 0.08 | 261 | 0 | 0.364 | 1 | 1 | cs | TRUE
83 | LV_5638-3_0_7_line_83 |  | 79 | 81 | 0.056596 | 0.125 | 0.08 | 261 | 0 | 0.364 | 1 | 3 | cs | TRUE
84 | LV_5638-3_0_7_line_84 |  | 80 | 81 | 0.030383 | 0.125 | 0.08 | 261 | 0 | 0.364 | 1 | 3 | cs | TRUE
85 | LV_5638-3_0_7_line_85 |  | 80 | 82 | 0.017368 | 0.125 | 0.08 | 261 | 0 | 0.364 | 1 | 3 | cs | TRUE
86 | LV_5638-3_0_7_line_86 |  | 82 | 83 | 0.032953 | 0.125 | 0.08 | 261 | 0 | 0.364 | 1 | 1 | cs | TRUE
87 | LV_5638-3_0_7_line_87 |  | 82 | 84 | 0.078219 | 0.125 | 0.08 | 261 | 0 | 0.364 | 1 | 3 | cs | TRUE
88 | LV_5638-3_0_7_line_88 |  | 83 | 87 | 0.007745 | 0.125 | 0.08 | 261 | 0 | 0.364 | 1 | 1 | cs | TRUE
89 | LV_5638-3_0_7_line_89 |  | 83 | 88 | 0.015256 | 0.125 | 0.08 | 261 | 0 | 0.364 | 1 | 1 | cs | TRUE
90 | LV_5638-3_0_7_line_90 |  | 84 | 89 | 0.021496 | 0.125 | 0.08 | 261 | 0 | 0.364 | 1 | 1 | cs | TRUE
91 | LV_5638-3_0_7_line_91 |  | 85 | 90 | 0.030925 | 0.125 | 0.08 | 261 | 0 | 0.364 | 1 | 1 | cs | TRUE
92 | LV_5638-3_0_7_line_92 |  | 88 | 91 | 0.0054531 | 0.125 | 0.08 | 261 | 0 | 0.364 | 1 | 1 | cs | TRUE
93 | LV_5638-3_0_7_line_93 |  | 88 | 92 | 0.02136 | 0.125 | 0.08 | 261 | 0 | 0.364 | 1 | 1 | cs | TRUE
94 | LV_5638-3_0_7_line_94 |  | 89 | 93 | 0.054179 | 0.125 | 0.08 | 261 | 0 | 0.364 | 1 | 1 | cs | TRUE
95 | LV_5638-3_0_7_line_95 |  | 93 | 104 | 0.015341 | 0.125 | 0.08 | 261 | 0 | 0.364 | 1 | 1 | cs | TRUE
96 | LV_5638-3_0_7_line_96 |  | 93 | 101 | 0.014958 | 0.125 | 0.08 | 261 | 0 | 0.364 | 1 | 1 | cs | TRUE
97 | LV_5638-3_0_7_line_97 |  | 95 | 96 | 0.005968 | 0.125 | 0.08 | 261 | 0 | 0.364 | 1 | 1 | cs | TRUE
98 | LV_5638-3_0_7_line_98 |  | 95 | 97 | 0.016647 | 0.125 | 0.08 | 261 | 0 | 0.364 | 1 | 1 | cs | TRUE
99 | LV_5638-3_0_7_line_99 |  | 97 | 98 | 0.005953 | 0.125 | 0.08 | 261 | 0 | 0.364 | 1 | 1 | cs | TRUE
100 | LV_5638-3_0_7_line_100 |  | 99 | 100 | 0.08227 | 0.125 | 0.08 | 261 | 0 | 0.364 | 1 | 1 | cs | TRUE
101 | LV_5638-3_0_7_line_101 |  | 99 | 101 | 0.037798 | 0.125 | 0.08 | 261 | 0 | 0.364 | 1 | 1 | cs | TRUE
102 | LV_5638-3_0_7_line_102 |  | 100 | 102 | 0.010758 | 0.125 | 0.08 | 261 | 0 | 0.364 | 1 | 1 | cs | TRUE
103 | LV_5638-3_0_7_line_103 |  | 101 | 103 | 0.004116 | 0.125 | 0.08 | 261 | 0 | 0.364 | 1 | 1 | cs | TRUE

## trafo
| name | std_type | hv_bus | lv_bus | sn_mva | vn_hv_kv | vn_lv_kv | vk_percent | vkr_percent | pfe_kw | i0_percent | shift_degree | tap_side | tap_neutral | tap_min | tap_max | tap_step_percent | tap_step_degree | tap_pos | tap_phase_shifter | parallel | df | in_service
0 | LV_5638-3_0_7_trafo_7 | 0.63 MVA 20/0.4 kV | 105 | 8 | 0.63 | 20 | 0.4 | 6 | 1.206 | 1.65 | 0.2619 | 150 | hv | 0 | -2 | 2 | 2.5 | 0 | 0 | FALSE | 1 | 1 | TRUE

## line_geodata
| x0 | y0 | x1 | y1 | x2 | y2 | x3 | y3 | x4 | y4
0 | 2530159.3505 | 1153307.7223 | 2530154.3188 | 1153278.8425 | 2530164.2638 | 1153245.8753 | 2530174.6205 | 1153235.8775
1 | 2530155.0664 | 1153324.0145 | 2530157.0709 | 1153318.2324 | 2530159.3505 | 1153307.7223
2 | 2530155.0664 | 1153324.0145 | 2530128.2649 | 1153311.1641
3 | 2530155.0664 | 1153324.0145 | 2530181.7695 | 1153338.1603
4 | 2530031.3272 | 1153262.5857 | 2530088.3983 | 1153292.0493 | 2530128.2649 | 1153311.1641
5 | 2530222.4446 | 1153359.7076 | 2530181.7695 | 1153338.1603
6 | 2530055.7916 | 1153299.6773 | 2530041.5958 | 1153281.1877 | 2530031.3272 | 1153262.5857
7 | 2530030.4457 | 1153231.0339 | 2530019.4605 | 1153224.6916 | 2530000.0998 | 1153239.7587 | 2529992.661 | 1153242.1022 | 2530031.3272 | 1153262.5857
8 | 2530111.2923 | 1153381.5219 | 2530080.5026 | 1153415.9661
9 | 2530054.8853 | 1153448.5818 | 2530077.5706 | 1153419.2461 | 2530080.5026 | 1153415.9661
10 | 2530229.9768 | 1153364.0892 | 2530222.4446 | 1153359.7076
11 | 2530222.4446 | 1153359.7076 | 2530223.88 | 1153355.7887 | 2530226.1458 | 1153350.6929 | 2530240.1942 | 1153338.8702
12 | 2530030.4457 | 1153231.0339 | 2530049.1288 | 1153240.9345
13 | 2530019.5732 | 1153456.4082 | 2530006.245 | 1153441.2438 | 2530025.8169 | 1153421.3049 | 2530040.4707 | 1153437.6323 | 2530054.8853 | 1153448.5818
14 | 2530054.8853 | 1153448.5818 | 2530064.7309 | 1153455.927
15 | 2530229.9768 | 1153364.0892 | 2530244.8609 | 1153373.1994 | 2530253.4608 | 1153377.6799 | 2530264.1704 | 1153383.4589
16 | 2530229.9768 | 1153364.0892 | 2530231.1259 | 1153359.3066 | 2530249.9985 | 1153341.4443
17 | 2530288.553 | 1153395.1493 | 2530268.8123 | 1153385.4172 | 2530264.1704 | 1153383.4589
18 | 2530264.1704 | 1153383.4589 | 2530236.0547 | 1153420.6015
19 | 2530085.9555 | 1153260.4498 | 2530049.1288 | 1153240.9345
20 | 2530288.553 | 1153395.1493 | 2530308.6502 | 1153377.6636
21 | 2530214.1348 | 1153449.5133 | 2530217.8149 | 1153444.6975 | 2530236.0547 | 1153420.6015
22 | 2530131.2644 | 1153500.8784 | 2530125.6629 | 1153497.3476
23 | 2530078.3922 | 1153466.1071 | 2530103.3141 | 1153483.2602 | 2530125.6629 | 1153497.3476
24 | 2530131.2644 | 1153500.8784 | 2530120.9083 | 1153518.8977
25 | 2530131.2644 | 1153500.8784 | 2530170.0025 | 1153507.2652
26 | 2530078.3922 | 1153466.1071 | 2530064.7309 | 1153455.927
27 | 2530078.3922 | 1153466.1071 | 2530054.9663 | 1153498.0263
28 | 2530120.9083 | 1153518.8977 | 2530112.1911 | 1153518.8323
29 | 2530118.2384 | 1153523.5424 | 2530120.9083 | 1153518.8977
30 | 2530216.9116 | 1153522.8404 | 2530214.3307 | 1153521.2806 | 2530195.299 | 1153509.8062 | 2530170.0025 | 1153507.2652
31 | 2530170.0025 | 1153507.2652 | 2530190.1304 | 1153480.9257
32 | 2530064.7309 | 1153455.927 | 2530057.8528 | 1153464.2338
33 | 2530054.9663 | 1153498.0263 | 2530054.5845 | 1153498.5465
34 | 2530137.9468 | 1153535.1309 | 2530118.2384 | 1153523.5424
35 | 2530118.2384 | 1153523.5424 | 2530109.7032 | 1153539.784
36 | 2530216.9116 | 1153522.8404 | 2530267.7088 | 1153553.4791
37 | 2530216.9116 | 1153522.8404 | 2530205.9216 | 1153543.145
38 | 2530190.1304 | 1153480.9257 | 2530214.1348 | 1153449.5133
39 | 2530054.5845 | 1153498.5465 | 2530065.955 | 1153507.0412
40 | 2530040.5357 | 1153517.6873 | 2530054.5845 | 1153498.5465
41 | 2530109.7032 | 1153539.784 | 2530097.322 | 1153540.684
42 | 2530101.1981 | 1153555.9697 | 2530109.7032 | 1153539.784
43 | 2530267.7088 | 1153553.4791 | 2530256.9622 | 1153572.2476
44 | 2530267.7088 | 1153553.4791 | 2530298.0294 | 1153571.771 | 2530284.6449 | 1153605.2337
45 | 2530198.1098 | 1153557.578 | 2530205.9216 | 1153543.145
46 | 2530019.5732 | 1153456.4082 | 2529999.9637 | 1153480.3499
47 | 2530019.5732 | 1153456.4082 | 2530025.1267 | 1153461.1383
48 | 2530040.5357 | 1153517.6873 | 2530046.1644 | 1153522.0242
49 | 2530031.0945 | 1153530.5599 | 2530040.5357 | 1153517.6873
50 | 2530284.6449 | 1153605.2337 | 2530270.0578 | 1153598.5325
51 | 2530259.8468 | 1153641.6305 | 2530268.1957 | 1153646.3363 | 2530284.6449 | 1153605.2337
52 | 2530198.1098 | 1153557.578 | 2530182.7577 | 1153585.9427
53 | 2530198.1098 | 1153557.578 | 2530187.4919 | 1153552.067
54 | 2530325.578 | 1153362.9355 | 2530308.6502 | 1153377.6636
55 | 2529999.9637 | 1153480.3499 | 2530015.069 | 1153492.1776
56 | 2530325.578 | 1153362.9355 | 2530302.253 | 1153343.1949
57 | 2530325.578 | 1153362.9355 | 2530332.8736 | 1153356.5139
58 | 2530360.4512 | 1153329.7352 | 2530358.5354 | 1153333.9264 | 2530332.8736 | 1153356.5139
59 | 2530360.4512 | 1153329.7352 | 2530374.4977 | 1153299.011 | 2530387.6975 | 1153292.5546 | 2530412.7097 | 1153300.3195
60 | 2530360.4512 | 1153329.7352 | 2530385.7499 | 1153337.7133 | 2530393.125 | 1153335.171 | 2530424.0106 | 1153345.2079 | 2530425.6717 | 1153344.5351
61 | 2530179.6839 | 1153591.622 | 2530182.7577 | 1153585.9427
62 | 2530254.8648 | 1153686.3688 | 2530263.4833 | 1153658.1197 | 2530268.1957 | 1153646.3363 | 2530259.8468 | 1153641.6305
63 | 2530259.8468 | 1153641.6305 | 2530252.2355 | 1153637.3364
64 | 2530194.3604 | 1153604.6922 | 2530208.8725 | 1153612.8782
65 | 2530223.3463 | 1153621.0426 | 2530208.8725 | 1153612.8782
66 | 2530241.5425 | 1153631.3038 | 2530223.3463 | 1153621.0426
67 | 2530223.3463 | 1153621.0426 | 2530229.5531 | 1153610.2113
68 | 2530241.5425 | 1153631.3038 | 2530230.8523 | 1153647.648
69 | 2530241.5425 | 1153631.3038 | 2530252.2355 | 1153637.3364
70 | 2530254.8648 | 1153686.3688 | 2530237.8932 | 1153676.1538
71 | 2530212.7129 | 1153709.6598 | 2530220.3434 | 1153696.1192
72 | 2530188.8641 | 1153691.6489 | 2530207.8286 | 1153705.97 | 2530212.7129 | 1153709.6598
73 | 2530188.8641 | 1153691.6489 | 2530195.827 | 1153680.0838
74 | 2530157.5456 | 1153668.0106 | 2530188.8641 | 1153691.6489
75 | 2530117.5578 | 1153565.0085 | 2530144.266 | 1153579.7649
76 | 2530101.1981 | 1153555.9697 | 2530117.5578 | 1153565.0085
77 | 2530101.1981 | 1153555.9697 | 2530097.7877 | 1153562.2462
78 | 2530097.7877 | 1153562.2462 | 2530081.677 | 1153557.8311
79 | 2530087.9695 | 1153580.3148 | 2530097.7877 | 1153562.2462
80 | 2530087.9695 | 1153580.3148 | 2530103.3643 | 1153588.496
81 | 2530061.1258 | 1153636.6584 | 2530079.2481 | 1153596.3697 | 2530087.9695 | 1153580.3148
82 | 2530061.1258 | 1153636.6584 | 2530044.8122 | 1153636.5482 | 2530033.6844 | 1153634.3765
83 | 2530061.1258 | 1153636.6584 | 2530096.278 | 1153637.5946 | 2530116.8817 | 1153643.4931
84 | 2530143.2315 | 1153658.1966 | 2530122.9222 | 1153645.2224 | 2530116.8817 | 1153643.4931
85 | 2530157.5456 | 1153668.0106 | 2530151.7557 | 1153663.6421 | 2530143.2315 | 1153658.1966
86 | 2530157.5456 | 1153668.0106 | 2530171.6461 | 1153644.0668 | 2530167.2633 | 1153641.2828
87 | 2530157.5456 | 1153668.0106 | 2530123.0603 | 1153738.2504
88 | 2530167.2633 | 1153641.2828 | 2530171.7474 | 1153634.9605
89 | 2530167.2633 | 1153641.2828 | 2530154.3546 | 1153633.0949
90 | 2530123.0603 | 1153738.2504 | 2530140.1742 | 1153751.258
91 | 2530033.6844 | 1153634.3765 | 2530036.8686 | 1153625.1454 | 2530051.1674 | 1153609.5468
92 | 2530154.3546 | 1153633.0949 | 2530157.0222 | 1153628.9171 | 2530156.6359 | 1153628.6054
93 | 2530154.3546 | 1153633.0949 | 2530136.3245 | 1153621.6424
94 | 2530183.3085 | 1153784.0426 | 2530140.1742 | 1153751.258
95 | 2530183.3085 | 1153784.0426 | 2530189.5368 | 1153770.018
96 | 2530183.3085 | 1153784.0426 | 2530195.2373 | 1153793.1091
97 | 2530031.0945 | 1153530.5599 | 2530026.4015 | 1153526.8569
98 | 2530021.2378 | 1153543.9932 | 2530031.0945 | 1153530.5599
99 | 2530021.2378 | 1153543.9932 | 2530025.5366 | 1153548.1232
100 | 2530290.8287 | 1153865.7626 | 2530225.3298 | 1153815.9807
101 | 2530195.2373 | 1153793.1091 | 2530225.3298 | 1153815.9807
102 | 2530290.8287 | 1153865.7626 | 2530295.9747 | 1153856.3088
103 | 2530195.2373 | 1153793.1091 | 2530197.2518 | 1153789.5171

## bus_geodata
| x | y | coords
0 | 2530159.3505 | 1153307.7223
1 | 2530174.6205 | 1153235.8775
2 | 2530155.0664 | 1153324.0145
3 | 2530128.2649 | 1153311.1641
4 | 2530181.7695 | 1153338.1603
5 | 2530031.3272 | 1153262.5857
6 | 2530111.2923 | 1153381.5219
7 | 2530080.5026 | 1153415.9661
8 | 2530222.4446 | 1153359.7076
9 | 2530055.7916 | 1153299.6773
10 | 2530030.4457 | 1153231.0339
11 | 2530054.8853 | 1153448.5818
12 | 2530229.9768 | 1153364.0892
13 | 2530240.1942 | 1153338.8702
14 | 2530264.1704 | 1153383.4589
15 | 2530249.9985 | 1153341.4443
16 | 2530049.1288 | 1153240.9345
17 | 2530085.9555 | 1153260.4498
18 | 2530288.553 | 1153395.1493
19 | 2530236.0547 | 1153420.6015
20 | 2530125.6629 | 1153497.3476
21 | 2530131.2644 | 1153500.8784
22 | 2530078.3922 | 1153466.1071
23 | 2530120.9083 | 1153518.8977
24 | 2530170.0025 | 1153507.2652
25 | 2530064.7309 | 1153455.927
26 | 2530054.9663 | 1153498.0264
27 | 2530112.1911 | 1153518.8323
28 | 2530118.2384 | 1153523.5424
29 | 2530216.9116 | 1153522.8404
30 | 2530190.1304 | 1153480.9257
31 | 2530057.8528 | 1153464.2338
32 | 2530054.5845 | 1153498.5465
33 | 2530137.9468 | 1153535.1309
34 | 2530109.7032 | 1153539.784
35 | 2530267.7088 | 1153553.4791
36 | 2530205.9216 | 1153543.145
37 | 2530214.1348 | 1153449.5133
38 | 2530019.5732 | 1153456.4082
39 | 2530065.955 | 1153507.0412
40 | 2530040.5357 | 1153517.6873
41 | 2530256.9622 | 1153572.2476
42 | 2530284.6449 | 1153605.2337
43 | 2530198.1098 | 1153557.578
44 | 2530308.6502 | 1153377.6636
45 | 2529999.9637 | 1153480.3499
46 | 2530025.1267 | 1153461.1383
47 | 2530015.069 | 1153492.1776
48 | 2530302.253 | 1153343.1949
49 | 2530325.578 | 1153362.9355
50 | 2530332.8736 | 1153356.5139
51 | 2530360.4512 | 1153329.7352
52 | 2530412.7097 | 1153300.3195
53 | 2530425.6717 | 1153344.5351
54 | 2530182.7577 | 1153585.9427
55 | 2530187.4919 | 1153552.0671
56 | 2530179.6839 | 1153591.622
57 | 2530270.0578 | 1153598.5325
58 | 2530259.8468 | 1153641.6305
59 | 2530208.8725 | 1153612.8782
60 | 2530194.3604 | 1153604.6922
61 | 2530223.3463 | 1153621.0426
62 | 2530241.5425 | 1153631.3038
63 | 2530229.5531 | 1153610.2113
64 | 2530230.8523 | 1153647.648
65 | 2530252.2355 | 1153637.3364
66 | 2530254.8647 | 1153686.3688
67 | 2530237.8932 | 1153676.1538
68 | 2530212.7129 | 1153709.6598
69 | 2530220.3434 | 1153696.1192
70 | 2530188.8641 | 1153691.6489
71 | 2530117.5578 | 1153565.0085
72 | 2530144.266 | 1153579.7649
73 | 2530101.1981 | 1153555.9697
74 | 2530097.7877 | 1153562.2462
75 | 2530081.677 | 1153557.8311
76 | 2530087.9695 | 1153580.3148
77 | 2530097.322 | 1153540.684
78 | 2530103.3643 | 1153588.496
79 | 2530061.1258 | 1153636.6584
80 | 2530143.2315 | 1153658.1966
81 | 2530116.8817 | 1153643.4931
82 | 2530157.5456 | 1153668.0106
83 | 2530167.2633 | 1153641.2828
84 | 2530123.0603 | 1153738.2504
85 | 2530033.6844 | 1153634.3765
86 | 2530195.827 | 1153680.0838
87 | 2530171.7474 | 1153634.9605
88 | 2530154.3546 | 1153633.0949
89 | 2530140.1742 | 1153751.258
90 | 2530051.1674 | 1153609.5468
91 | 2530156.6359 | 1153628.6054
92 | 2530136.3245 | 1153621.6424
93 | 2530183.3085 | 1153784.0426
94 | 2530046.1644 | 1153522.0242
95 | 2530031.0945 | 1153530.5599
96 | 2530026.4015 | 1153526.8569
97 | 2530021.2378 | 1153543.9932
98 | 2530025.5366 | 1153548.1232
99 | 2530225.3298 | 1153815.9807
100 | 2530290.8287 | 1153865.7626
101 | 2530195.2373 | 1153793.1091
102 | 2530295.9747 | 1153856.3088
103 | 2530197.2518 | 1153789.5171
104 | 2530189.5368 | 1153770.018
105 | 2530229.9768 | 1153364.0892

## line_std_types
| c_nf_per_km | r_ohm_per_km | x_ohm_per_km | max_i_ka | type | q_mm2 | alpha | voltage_rating
NAYY 4x50 SE | 210 | 0.642 | 0.083 | 0.142 | cs | 50 | 0.00403 | LV
NAYY 4x120 SE | 264 | 0.225 | 0.08 | 0.242 | cs | 120 | 0.00403 | LV
NAYY 4x150 SE | 261 | 0.208 | 0.08 | 0.27 | cs | 150 | 0.00403 | LV
NA2XS2Y 1x95 RM/25 12/20 kV | 216 | 0.313 | 0.132 | 0.252 | cs | 95 | 0.00403 | MV
NA2XS2Y 1x185 RM/25 12/20 kV | 273 | 0.161 | 0.117 | 0.362 | cs | 185 | 0.00403 | MV
NA2XS2Y 1x240 RM/25 12/20 kV | 304 | 0.122 | 0.112 | 0.421 | cs | 240 | 0.00403 | MV
NA2XS2Y 1x95 RM/25 6/10 kV | 315 | 0.313 | 0.123 | 0.249 | cs | 95 | 0.00403 | MV
NA2XS2Y 1x185 RM/25 6/10 kV | 406 | 0.161 | 0.11 | 0.358 | cs | 185 | 0.00403 | MV
NA2XS2Y 1x240 RM/25 6/10 kV | 456 | 0.122 | 0.105 | 0.416 | cs | 240 | 0.00403 | MV
NA2XS2Y 1x150 RM/25 12/20 kV | 250 | 0.206 | 0.116 | 0.319 | cs | 150 | 0.00403 | MV
NA2XS2Y 1x120 RM/25 12/20 kV | 230 | 0.253 | 0.119 | 0.283 | cs | 120 | 0.00403 | MV
NA2XS2Y 1x70 RM/25 12/20 kV | 190 | 0.443 | 0.132 | 0.22 | cs | 70 | 0.00403 | MV
NA2XS2Y 1x150 RM/25 6/10 kV | 360 | 0.206 | 0.11 | 0.315 | cs | 150 | 0.00403 | MV
NA2XS2Y 1x120 RM/25 6/10 kV | 340 | 0.253 | 0.113 | 0.28 | cs | 120 | 0.00403 | MV
NA2XS2Y 1x70 RM/25 6/10 kV | 280 | 0.443 | 0.123 | 0.217 | cs | 70 | 0.00403 | MV
N2XS(FL)2Y 1x120 RM/35 64/110 kV | 112 | 0.153 | 0.166 | 0.366 | cs | 120 | 0.00393 | HV
N2XS(FL)2Y 1x185 RM/35 64/110 kV | 125 | 0.099 | 0.156 | 0.457 | cs | 185 | 0.00393 | HV
N2XS(FL)2Y 1x240 RM/35 64/110 kV | 135 | 0.075 | 0.149 | 0.526 | cs | 240 | 0.00393 | HV
N2XS(FL)2Y 1x300 RM/35 64/110 kV | 144 | 0.06 | 0.144 | 0.588 | cs | 300 | 0.00393 | HV
15-AL1/3-ST1A 0.4 | 11 | 1.8769 | 0.35 | 0.105 | ol | 16 | 0.00403 | LV
24-AL1/4-ST1A 0.4 | 11.25 | 1.2012 | 0.335 | 0.14 | ol | 24 | 0.00403 | LV
48-AL1/8-ST1A 0.4 | 12.2 | 0.5939 | 0.3 | 0.21 | ol | 48 | 0.00403 | LV
94-AL1/15-ST1A 0.4 | 13.2 | 0.306 | 0.29 | 0.35 | ol | 94 | 0.00403 | LV
34-AL1/6-ST1A 10.0 | 9.7 | 0.8342 | 0.36 | 0.17 | ol | 34 | 0.00403 | MV
48-AL1/8-ST1A 10.0 | 10.1 | 0.5939 | 0.35 | 0.21 | ol | 48 | 0.00403 | MV
70-AL1/11-ST1A 10.0 | 10.4 | 0.4132 | 0.339 | 0.29 | ol | 70 | 0.00403 | MV
94-AL1/15-ST1A 10.0 | 10.75 | 0.306 | 0.33 | 0.35 | ol | 94 | 0.00403 | MV
122-AL1/20-ST1A 10.0 | 11.1 | 0.2376 | 0.323 | 0.41 | ol | 122 | 0.00403 | MV
149-AL1/24-ST1A 10.0 | 11.25 | 0.194 | 0.315 | 0.47 | ol | 149 | 0.00403 | MV
34-AL1/6-ST1A 20.0 | 9.15 | 0.8342 | 0.382 | 0.17 | ol | 34 | 0.00403 | MV
48-AL1/8-ST1A 20.0 | 9.5 | 0.5939 | 0.372 | 0.21 | ol | 48 | 0.00403 | MV
70-AL1/11-ST1A 20.0 | 9.7 | 0.4132 | 0.36 | 0.29 | ol | 70 | 0.00403 | MV
94-AL1/15-ST1A 20.0 | 10 | 0.306 | 0.35 | 0.35 | ol | 94 | 0.00403 | MV
122-AL1/20-ST1A 20.0 | 10.3 | 0.2376 | 0.344 | 0.41 | ol | 122 | 0.00403 | MV
149-AL1/24-ST1A 20.0 | 10.5 | 0.194 | 0.337 | 0.47 | ol | 149 | 0.00403 | MV
184-AL1/30-ST1A 20.0 | 10.75 | 0.1571 | 0.33 | 0.535 | ol | 184 | 0.00403 | MV
243-AL1/39-ST1A 20.0 | 11 | 0.1188 | 0.32 | 0.645 | ol | 243 | 0.00403 | MV
48-AL1/8-ST1A 110.0 | 8 | 0.5939 | 0.46 | 0.21 | ol | 48 | 0.00403 | HV
70-AL1/11-ST1A 110.0 | 8.4 | 0.4132 | 0.45 | 0.29 | ol | 70 | 0.00403 | HV
94-AL1/15-ST1A 110.0 | 8.65 | 0.306 | 0.44 | 0.35 | ol | 94 | 0.00403 | HV
122-AL1/20-ST1A 110.0 | 8.5 | 0.2376 | 0.43 | 0.41 | ol | 122 | 0.00403 | HV
149-AL1/24-ST1A 110.0 | 8.75 | 0.194 | 0.41 | 0.47 | ol | 149 | 0.00403 | HV
184-AL1/30-ST1A 110.0 | 8.8 | 0.1571 | 0.4 | 0.535 | ol | 184 | 0.00403 | HV
243-AL1/39-ST1A 110.0 | 9 | 0.1188 | 0.39 | 0.645 | ol | 243 | 0.00403 | HV
305-AL1/39-ST1A 110.0 | 9.2 | 0.0949 | 0.38 | 0.74 | ol | 305 | 0.00403 | HV
490-AL1/64-ST1A 110.0 | 9.75 | 0.059 | 0.37 | 0.96 | ol | 490 | 0.00403 | HV
679-AL1/86-ST1A 110.0 | 9.95 | 0.042 | 0.36 | 1.15 | ol | 679 | 0.00403 | HV
490-AL1/64-ST1A 220.0 | 10 | 0.059 | 0.285 | 0.96 | ol | 490 | 0.00403 | HV
679-AL1/86-ST1A 220.0 | 11.7 | 0.042 | 0.275 | 1.15 | ol | 679 | 0.00403 | HV
490-AL1/64-ST1A 380.0 | 11 | 0.059 | 0.253 | 0.96 | ol | 490 | 0.00403 | HV
679-AL1/86-ST1A 380.0 | 14.6 | 0.042 | 0.25 | 1.15 | ol | 679 | 0.00403 | HV

## trafo_std_types
| i0_percent | pfe_kw | vkr_percent | sn_mva | vn_lv_kv | vn_hv_kv | vk_percent | shift_degree | vector_group | tap_side | tap_neutral | tap_min | tap_max | tap_step_degree | tap_step_percent | tap_phase_shifter
160 MVA 380/110 kV | 0.06 | 60 | 0.25 | 160 | 110 | 380 | 12.2 | 0 | Yy0 | hv | 0 | -9 | 9 | 0 | 1.5 | FALSE
100 MVA 220/110 kV | 0.06 | 55 | 0.26 | 100 | 110 | 220 | 12 | 0 | Yy0 | hv | 0 | -9 | 9 | 0 | 1.5 | FALSE
63 MVA 110/20 kV | 0.04 | 22 | 0.32 | 63 | 20 | 110 | 18 | 150 | YNd5 | hv | 0 | -9 | 9 | 0 | 1.5 | FALSE
40 MVA 110/20 kV | 0.05 | 18 | 0.34 | 40 | 20 | 110 | 16.2 | 150 | YNd5 | hv | 0 | -9 | 9 | 0 | 1.5 | FALSE
25 MVA 110/20 kV | 0.07 | 14 | 0.41 | 25 | 20 | 110 | 12 | 150 | YNd5 | hv | 0 | -9 | 9 | 0 | 1.5 | FALSE
63 MVA 110/10 kV | 0.04 | 22 | 0.32 | 63 | 10 | 110 | 18 | 150 | YNd5 | hv | 0 | -9 | 9 | 0 | 1.5 | FALSE
40 MVA 110/10 kV | 0.05 | 18 | 0.34 | 40 | 10 | 110 | 16.2 | 150 | YNd5 | hv | 0 | -9 | 9 | 0 | 1.5 | FALSE
25 MVA 110/10 kV | 0.07 | 14 | 0.41 | 25 | 10 | 110 | 12 | 150 | YNd5 | hv | 0 | -9 | 9 | 0 | 1.5 | FALSE
0.25 MVA 20/0.4 kV | 0.32 | 0.8 | 1.44 | 0.25 | 0.4 | 20 | 6 | 150 | Yzn5 | hv | 0 | -2 | 2 | 0 | 2.5 | FALSE
0.4 MVA 20/0.4 kV | 0.3375 | 1.35 | 1.425 | 0.4 | 0.4 | 20 | 6 | 150 | Dyn5 | hv | 0 | -2 | 2 | 0 | 2.5 | FALSE
0.63 MVA 20/0.4 kV | 0.2619 | 1.65 | 1.206 | 0.63 | 0.4 | 20 | 6 | 150 | Dyn5 | hv | 0 | -2 | 2 | 0 | 2.5 | FALSE
0.25 MVA 10/0.4 kV | 0.24 | 0.6 | 1.2 | 0.25 | 0.4 | 10 | 4 | 150 | Dyn5 | hv | 0 | -2 | 2 | 0 | 2.5 | FALSE
0.4 MVA 10/0.4 kV | 0.2375 | 0.95 | 1.325 | 0.4 | 0.4 | 10 | 4 | 150 | Dyn5 | hv | 0 | -2 | 2 | 0 | 2.5 | FALSE
0.63 MVA 10/0.4 kV | 0.1873 | 1.18 | 1.0794 | 0.63 | 0.4 | 10 | 4 | 150 | Dyn5 | hv | 0 | -2 | 2 | 0 | 2.5 | FALSE

## trafo3w_std_types
| sn_hv_mva | sn_mv_mva | sn_lv_mva | vn_hv_kv | vn_mv_kv | vn_lv_kv | vk_hv_percent | vk_mv_percent | vk_lv_percent | vkr_hv_percent | vkr_mv_percent | vkr_lv_percent | pfe_kw | i0_percent | shift_mv_degree | shift_lv_degree | vector_group | tap_side | tap_neutral | tap_min | tap_max | tap_step_percent
63/25/38 MVA 110/20/10 kV | 63 | 25 | 38 | 110 | 20 | 10 | 10.4 | 10.4 | 10.4 | 0.28 | 0.32 | 0.35 | 35 | 0.89 | 0 | 0 | YN0yn0yn0 | hv | 0 | -10 | 10 | 1.2
63/25/38 MVA 110/10/10 kV | 63 | 25 | 38 | 110 | 10 | 10 | 10.4 | 10.4 | 10.4 | 0.28 | 0.32 | 0.35 | 35 | 0.89 | 0 | 0 | YN0yn0yn0 | hv | 0 | -10 | 10 | 1.2

## fuse_std_types
| fuse_type | i_rated_a | t_avg | t_min | t_total | x_avg | x_min | x_total
HV 100A | HV 100A | 100 | 0 | [10.0, 3.64, 0.854, 0.281, 0.1, 0.0531, 0.022, 0.01] | [10.0, 4.267, 1.21, 0.403, 0.1, 0.058, 0.022, 0.01] | 0 | [300.0, 350.0, 450.0, 550.0, 700.0, 850.0, 1200.0, 1752.0] | [600.0, 700.0, 900.0, 1150.0, 1665.0, 2000.0, 3000.0, 4313.0]
HV 10A | HV 10A | 10 | 0 | [10.0, 1675.0, 0.344, 0.156, 0.1, 0.0417, 0.0171, 0.01] | [10.0, 1.3, 0.3, 0.155, 0.1, 0.0555, 0.023, 0.01] | 0 | [30.0, 32.0, 35.0, 37.0, 39.0, 50.0, 70.0, 88.0] | [60.0, 70.0, 80.0, 87.0, 94.0, 110.0, 150.0, 216.0]
HV 125A | HV 125A | 125 | 0 | [10.0, 1.82, 0.344, 0.1, 0.0467, 0.0269, 0.01] | [10.0, 2.478, 0.426, 0.1, 0.0427, 0.0211, 0.01] | 0 | [375.0, 500.0, 700.0, 925.0, 1200.0, 1500.0, 2341.0] | [750.0, 1000.0, 1500.0, 2200.0, 3000.0, 4000.0, 5765.0]
HV 160A | HV 160A | 160 | 0 | [10.0, 4.15, 1.03, 0.198, 0.1, 0.051, 0.0172, 0.01] | [10.0, 2.3, 0.734, 0.274, 0.1, 0.046, 0.0177, 0.01] | 0 | [480.0, 550.0, 700.0, 1000.0, 1260.0, 1600.0, 2500.0, 3227.0] | [960.0, 1300.0, 1700.0, 2200.0, 2996.0, 4000.0, 6000.0, 7946.0]
HV 16A | HV 16A | 16 | 0 | [10.0, 0.352, 0.164, 0.1, 0.0649, 0.0342, 0.01] | [10.0, 2.34, 0.722, 0.181, 0.1, 0.055, 0.0296, 0.01] | 0 | [48.0, 60.0, 65.0, 71.0, 80.0, 100.0, 162.0] | [96.0, 110.0, 125.0, 150.0, 168.0, 200.0, 250.0, 398.0]
HV 200A | HV 200A | 200 | 0 | [10.0, 4.267, 1.21, 0.403, 0.1, 0.058, 0.022, 0.01] | [10.0, 3.73, 1.654, 0.328, 0.1, 0.0531, 0.019, 0.01] | 0 | [600.0, 700.0, 900.0, 1150.0, 1665.0, 2000.0, 3000.0, 4313.0] | [1200.0, 1500.0, 1800.0, 2700.0, 3960.0, 5000.0, 7500.0, 10620.0]
HV 20A | HV 20A | 20 | 0 | [10.0, 1.3, 0.3, 0.155, 0.1, 0.0555, 0.023, 0.01] | [10.0, 1.3, 0.161, 0.1, 0.0611, 0.0399, 0.0141, 0.01] | 0 | [60.0, 70.0, 80.0, 87.0, 94.0, 110.0, 150.0, 216.0] | [120.0, 150.0, 200.0, 223.0, 260.0, 300.0, 450.0, 532.0]
HV 25A | HV 25A | 25 | 0 | [10.0, 2.512, 0.833, 0.299, 0.1, 0.0372, 0.0223, 0.01] | [10.0, 3.125, 0.597, 0.198, 0.1, 0.0378, 0.022, 0.01] | 0 | [75.0, 82.0, 90.0, 100.0, 124.0, 170.0, 200.0, 289.0] | [150.0, 170.0, 210.0, 250.0, 294.0, 400.0, 500.0, 711.0]
HV 31.5A | HV 31.5A | 31.5 | 0 | [10.0, 2.34, 0.722, 0.181, 0.1, 0.055, 0.0296, 0.01] | [10.0, 2.84, 0.368, 0.164, 0.1, 0.0621, 0.0378, 0.0195, 0.01] | 0 | [95.0, 110.0, 125.0, 150.0, 165.0, 200.0, 250.0, 390.0] | [189.0, 220.0, 300.0, 350.0, 393.0, 450.0, 530.0, 700.0, 960.0]
HV 40A | HV 40A | 40 | 0 | [10.0, 1.3, 0.161, 0.1, 0.0611, 0.0399, 0.0141, 0.01] | [10.0, 2.05, 0.369, 0.198, 0.1, 0.051, 0.0298, 0.01] | 0 | [120.0, 150.0, 200.0, 223.0, 260.0, 300.0, 450.0, 532.0] | [240.0, 300.0, 400.0, 450.0, 530.0, 650.0, 800.0, 1311.0]
HV 50A | HV 50A | 50 | 0 | [10.0, 3.215, 0.597, 0.198, 0.1, 0.0378, 0.022, 0.01] | [10.0, 3.64, 0.854, 0.281, 0.1, 0.0531, 0.022, 0.01] | 0 | [150.0, 170.0, 210.0, 250.0, 294.0, 400.0, 500.0, 711.0] | [300.0, 350.0, 450.0, 550.0, 700.0, 850.0, 1200.0, 1752.0]
HV 6.3A | HV 6.3A | 6.3 | 0 | [10.0, 1.39, 0.344, 0.168, 0.1, 0.056, 0.0263, 0.01] | [10.0, 1.711, 0.516, 0.198, 0.1, 0.0634, 0.0303, 0.01] | 0 | [19.0, 19.5, 20.4, 20.8, 22.0, 25.0, 32.0, 48.0] | [38.0, 40.0, 43.0, 48.0, 53.0, 60.0, 75.0, 118.0]
HV 63A | HV 63A | 63 | 0 | [10.0, 2.84, 0.368, 0.164, 0.1, 0.0621, 0.0378, 0.0195, 0.01] | [10.0, 1.82, 0.344, 0.1, 0.0467, 0.0269, 0.01] | 0 | [189.0, 220.0, 300.0, 350.0, 393.0, 450.0, 530.0, 700.0, 961.0] | [378.0, 500.0, 700.0, 934.0, 1200.0, 1500.0, 2366.0]
HV 80A | HV 80A | 80 | 0 | [10.0, 2.05, 0.369, 0.198, 0.1, 0.051, 0.0298, 0.01] | [10.0, 4.15, 1.03, 0.198, 0.1, 0.051, 0.0172, 0.01] | 0 | [240.0, 300.0, 400.0, 450.0, 530.0, 650.0, 800.0, 1311.0] | [480.0, 550.0, 700.0, 1000.0, 1260.0, 1600.0, 2500.0, 3227.0]
Siemens NH-1-100 | Siemens NH-1-100 | 100 | [5400.0, 2000.0, 400.0, 20.0, 1.0, 0.2, 0.012, 0.004] | 0 | 0 | [150.0, 190.0, 250.0, 430.0, 900.0, 1250.0, 2700.0, 3600.0] | 0 | 0
Siemens NH-1-125 | Siemens NH-1-125 | 125 | [4800.0, 120.0, 7.0, 0.1, 0.004] | 0 | 0 | [180.0, 400.0, 740.0, 2000.0, 4250.0] | 0 | 0
Siemens NH-1-16 | Siemens NH-1-16 | 16 | [4000.0, 400.0, 2.0, 0.1, 0.04, 0.01] | 0 | 0 | [26.0, 35.0, 75.0, 150.0, 200.0, 300.0] | 0 | 0
Siemens NH-1-160 | Siemens NH-1-160 | 160 | [4800.0, 120.0, 7.0, 0.1, 0.004] | 0 | 0 | [210.0, 500.0, 900.0, 2300.0, 5000.0] | 0 | 0
Siemens NH-1-25 | Siemens NH-1-25 | 25 | [4000.0, 1000.0, 10.0, 0.2, 0.02, 0.01] | 0 | 0 | [40.0, 50.0, 100.0, 210.0, 400.0, 500.0] | 0 | 0
Siemens NH-1-50 | Siemens NH-1-50 | 50 | [4000.0, 40.0, 4.0, 1.0, 0.02, 0.01] | 0 | 0 | [86.0, 200.0, 300.0, 400.0, 1000.0, 1280.0] | 0 | 0
Siemens NH-1-63 | Siemens NH-1-63 | 63 | [4000.0, 100.0, 10.0, 2.0, 0.04, 0.01] | 0 | 0 | [100.0, 200.0, 300.0, 400.0, 1000.0, 1500.0] | 0 | 0
Siemens NH-1-80 | Siemens NH-1-80 | 80 | [4800.0, 120.0, 7.0, 0.1, 0.01] | 0 | 0 | [150.58, 250.0, 450.0, 1150.0, 2470.0] | 0 | 0
Siemens NH-2-1000 | Siemens NH-2-1000 | 1000 | [4800.0, 120.0, 7.0, 0.1, 0.004] | 0 | 0 | [1900.0, 3500.0, 8400.0, 24000.0, 52000.0] | 0 | 0
Siemens NH-2-200 | Siemens NH-2-200 | 200 | [4800.0, 120.0, 7.0, 0.1, 0.004] | 0 | 0 | [280.0, 650.0, 1200.0, 3000.0, 7000.0] | 0 | 0
Siemens NH-2-224 | Siemens NH-2-224 | 224 | [4800.0, 120.0, 7.0, 0.2, 0.04, 0.004] | 0 | 0 | [400.0, 750.0, 1453.0, 3025.0, 4315.0, 7600.0] | 0 | 0
Siemens NH-2-250 | Siemens NH-2-250 | 250 | [4800.0, 120.0, 7.0, 0.1, 0.004] | 0 | 0 | [450.0, 800.0, 1650.0, 4000.0, 8500.0] | 0 | 0
Siemens NH-2-315 | Siemens NH-2-315 | 315 | [4800.0, 120.0, 7.0, 0.1, 0.004] | 0 | 0 | [550.0, 920.0, 1900.0, 5000.0, 11000.0] | 0 | 0
Siemens NH-2-355 | Siemens NH-2-355 | 355 | [4800.0, 120.0, 6.0, 0.1, 0.004] | 0 | 0 | [650.0, 1116.27, 2350.0, 5840.0, 12790.0] | 0 | 0
Siemens NH-2-400 | Siemens NH-2-400 | 400 | [4800.0, 120.0, 7.0, 0.1, 0.004] | 0 | 0 | [720.0, 1350.0, 2800.0, 6500.0, 15000.0] | 0 | 0
Siemens NH-2-425 | Siemens NH-2-425 | 425 | [4800.0, 120.0, 7.0, 0.1, 0.004] | 0 | 0 | [850.0, 1500.0, 3050.0, 7500.0, 16500.0] | 0 | 0
Siemens NH-2-630 | Siemens NH-2-630 | 630 | [4800.0, 120.0, 7.0, 0.1, 0.004] | 0 | 0 | [1200.0, 2000.0, 4800.0, 12000.0, 26000.0] | 0 | 0

## dtypes
| element | column | dtype
0 | bus | name | object
1 | bus | vn_kv | float64
2 | bus | type | object
3 | bus | zone | object
4 | bus | in_service | bool
5 | load | name | object
6 | load | bus | uint32
7 | load | p_mw | float64
8 | load | q_mvar | float64
9 | load | const_z_percent | float64
10 | load | const_i_percent | float64
11 | load | sn_mva | float64
12 | load | scaling | float64
13 | load | in_service | bool
14 | load | type | object
15 | ext_grid | name | object
16 | ext_grid | bus | uint32
17 | ext_grid | vm_pu | float64
18 | ext_grid | va_degree | float64
19 | ext_grid | slack_weight | float64
20 | ext_grid | in_service | bool
21 | line | name | object
22 | line | std_type | object
23 | line | from_bus | uint32
24 | line | to_bus | uint32
25 | line | length_km | float64
26 | line | r_ohm_per_km | float64
27 | line | x_ohm_per_km | float64
28 | line | c_nf_per_km | float64
29 | line | g_us_per_km | float64
30 | line | max_i_ka | float64
31 | line | df | float64
32 | line | parallel | uint32
33 | line | type | object
34 | line | in_service | bool
35 | trafo | name | object
36 | trafo | std_type | object
37 | trafo | hv_bus | uint32
38 | trafo | lv_bus | uint32
39 | trafo | sn_mva | float64
40 | trafo | vn_hv_kv | float64
41 | trafo | vn_lv_kv | float64
42 | trafo | vk_percent | float64
43 | trafo | vkr_percent | float64
44 | trafo | pfe_kw | float64
45 | trafo | i0_percent | float64
46 | trafo | shift_degree | float64
47 | trafo | tap_side | object
48 | trafo | tap_neutral | int32
49 | trafo | tap_min | int32
50 | trafo | tap_max | int32
51 | trafo | tap_step_percent | float64
52 | trafo | tap_step_degree | float64
53 | trafo | tap_pos | int32
54 | trafo | tap_phase_shifter | bool
55 | trafo | parallel | uint32
56 | trafo | df | float64
57 | trafo | in_service | bool
58 | line_geodata | coords | object
59 | bus_geodata | x | float64
60 | bus_geodata | y | float64
61 | bus_geodata | coords | object

## parameters
| version | format_version | converged | OPF_converged | name | f_hz | sn_mva
0 | 2.14.6 | 2.14.0 | FALSE | FALSE |  | 50 | 1