## bus
| name | vn_kv | type | zone | in_service
0 | bus_LV_5638-4_0_3_node_0 | 0.4 | n |  | TRUE
1 | bus_LV_5638-4_0_3_node_2 | 0.4 | n |  | TRUE
2 | bus_LV_5638-4_0_3_node_5 | 0.4 | n |  | TRUE
3 | bus_LV_5638-4_0_3_node_4 | 0.4 | n |  | TRUE
4 | bus_LV_5638-4_0_3_node_35 | 0.4 | n |  | TRUE
5 | bus_LV_5638-4_0_3_node_36 | 0.4 | n |  | TRUE
6 | bus_LV_5638-4_0_3_node_34 | 0.4 | n |  | TRUE
7 | bus_LV_5638-4_0_3_node_14 | 0.4 | n |  | TRUE
8 | bus_LV_5638-4_0_3_node_74 | 0.4 | n |  | TRUE
9 | bus_LV_5638-4_0_3_node_70 | 0.4 | n |  | TRUE
10 | bus_LV_5638-4_0_3_node_43 | 0.4 | n |  | TRUE
11 | bus_LV_5638-4_0_3_node_71 | 0.4 | n |  | TRUE
12 | bus_LV_5638-4_0_3_node_30 | 0.4 | n |  | TRUE
13 | bus_LV_5638-4_0_3_node_12 | 0.4 | n |  | TRUE
14 | bus_LV_5638-4_0_3_node_6 | 0.4 | n |  | TRUE
15 | bus_LV_5638-4_0_3_node_7 | 0.4 | n |  | TRUE
16 | bus_LV_5638-4_0_3_node_8 | 0.4 | n |  | TRUE
17 | bus_LV_5638-4_0_3_node_9 | 0.4 | n |  | TRUE
18 | bus_LV_5638-4_0_3_node_10 | 0.4 | n |  | TRUE
19 | bus_LV_5638-4_0_3_node_11 | 0.4 | n |  | TRUE
20 | bus_LV_5638-4_0_3_node_50 | 0.4 | n |  | TRUE
21 | bus_LV_5638-4_0_3_node_15 | 0.4 | n |  | TRUE
22 | bus_LV_5638-4_0_3_node_44 | 0.4 | n |  | TRUE
23 | bus_LV_5638-4_0_3_node_76 | 0.4 | n |  | TRUE
24 | bus_LV_5638-4_0_3_node_47 | 0.4 | n |  | TRUE
25 | bus_LV_5638-4_0_3_node_13 | 0.4 | n |  | TRUE
26 | bus_LV_5638-4_0_3_node_48 | 0.4 | n |  | TRUE
27 | bus_LV_5638-4_0_3_node_45 | 0.4 | n |  | TRUE
28 | bus_LV_5638-4_0_3_node_42 | 0.4 | n |  | TRUE
29 | bus_LV_5638-4_0_3_node_16 | 0.4 | n |  | TRUE
30 | bus_LV_5638-4_0_3_node_49 | 0.4 | n |  | TRUE
31 | bus_LV_5638-4_0_3_node_67 | 0.4 | n |  | TRUE
32 | bus_LV_5638-4_0_3_node_17 | 0.4 | n |  | TRUE
33 | bus_LV_5638-4_0_3_node_79 | 0.4 | n |  | TRUE
34 | bus_LV_5638-4_0_3_node_18 | 0.4 | n |  | TRUE
35 | bus_LV_5638-4_0_3_node_65 | 0.4 | n |  | TRUE
36 | bus_LV_5638-4_0_3_node_66 | 0.4 | n |  | TRUE
37 | bus_LV_5638-4_0_3_node_64 | 0.4 | n |  | TRUE
38 | bus_LV_5638-4_0_3_node_85 | 0.4 | n |  | TRUE
39 | bus_LV_5638-4_0_3_node_84 | 0.4 | n |  | TRUE
40 | bus_LV_5638-4_0_3_node_58 | 0.4 | n |  | TRUE
41 | bus_LV_5638-4_0_3_node_63 | 0.4 | n |  | TRUE
42 | bus_LV_5638-4_0_3_node_53 | 0.4 | n |  | TRUE
43 | bus_LV_5638-4_0_3_node_77 | 0.4 | n |  | TRUE
44 | bus_LV_5638-4_0_3_node_78 | 0.4 | n |  | TRUE
45 | bus_LV_5638-4_0_3_node_19 | 0.4 | n |  | TRUE
46 | bus_LV_5638-4_0_3_node_20 | 0.4 | n |  | TRUE
47 | bus_LV_5638-4_0_3_node_21 | 0.4 | n |  | TRUE
48 | bus_LV_5638-4_0_3_node_22 | 0.4 | n |  | TRUE
49 | bus_LV_5638-4_0_3_node_23 | 0.4 | n |  | TRUE
50 | bus_LV_5638-4_0_3_node_69 | 0.4 | n |  | TRUE
51 | bus_LV_5638-4_0_3_node_40 | 0.4 | n |  | TRUE
52 | bus_LV_5638-4_0_3_node_24 | 0.4 | n |  | TRUE
53 | bus_LV_5638-4_0_3_node_25 | 0.4 | n |  | TRUE
54 | bus_LV_5638-4_0_3_node_75 | 0.4 | n |  | TRUE
55 | bus_LV_5638-4_0_3_node_72 | 0.4 | n |  | TRUE
56 | bus_LV_5638-4_0_3_node_41 | 0.4 | n |  | TRUE
57 | bus_LV_5638-4_0_3_node_33 | 0.4 | n |  | TRUE
58 | bus_LV_5638-4_0_3_node_27 | 0.4 | n |  | TRUE
59 | bus_LV_5638-4_0_3_node_28 | 0.4 | n |  | TRUE
60 | bus_LV_5638-4_0_3_node_29 | 0.4 | n |  | TRUE
61 | bus_LV_5638-4_0_3_node_31 | 0.4 | n |  | TRUE
62 | bus_LV_5638-4_0_3_node_32 | 0.4 | n |  | TRUE
63 | bus_LV_5638-4_0_3_node_37 | 0.4 | n |  | TRUE
64 | bus_LV_5638-4_0_3_node_38 | 0.4 | n |  | TRUE
65 | bus_LV_5638-4_0_3_node_39 | 0.4 | n |  | TRUE
66 | bus_LV_5638-4_0_3_node_46 | 0.4 | n |  | TRUE
67 | bus_LV_5638-4_0_3_node_68 | 0.4 | n |  | TRUE
68 | bus_LV_5638-4_0_3_node_51 | 0.4 | n |  | TRUE
69 | bus_LV_5638-4_0_3_node_52 | 0.4 | n |  | TRUE
70 | bus_LV_5638-4_0_3_node_55 | 0.4 | n |  | TRUE
71 | bus_LV_5638-4_0_3_node_54 | 0.4 | n |  | TRUE
72 | bus_LV_5638-4_0_3_node_56 | 0.4 | n |  | TRUE
73 | bus_LV_5638-4_0_3_node_59 | 0.4 | n |  | TRUE
74 | bus_LV_5638-4_0_3_node_83 | 0.4 | n |  | TRUE
75 | bus_LV_5638-4_0_3_node_62 | 0.4 | n |  | TRUE
76 | bus_LV_5638-4_0_3_node_57 | 0.4 | n |  | TRUE
77 | bus_LV_5638-4_0_3_node_60 | 0.4 | n |  | TRUE
78 | bus_LV_5638-4_0_3_node_61 | 0.4 | n |  | TRUE
79 | bus_LV_5638-4_0_3_node_82 | 0.4 | n |  | TRUE
80 | bus_LV_5638-4_0_3_node_80 | 0.4 | n |  | TRUE
81 | bus_LV_5638-4_0_3_node_73 | 0.4 | n |  | TRUE
82 | bus_LV_5638-4_0_3_node_81 | 0.4 | n |  | TRUE
83 | bus_MV_451_0_node_52 | 20 | n |  | TRUE

## load
| name | bus | p_mw | q_mvar | const_z_percent | const_i_percent | sn_mva | scaling | in_service | type
0 | LV_5638-4_0_3_load_0 | 0 | 0.067339 | 0.016877 | 0 | 0 |  | 1 | TRUE | wye
1 | LV_5638-4_0_3_load_5 | 2 | 0.0058957 | 0.0014776 | 0 | 0 |  | 1 | TRUE | wye
2 | LV_5638-4_0_3_load_36 | 5 | 0.0044065 | 0.0011044 | 0 | 0 |  | 1 | TRUE | wye
3 | LV_5638-4_0_3_load_34 | 6 | 0.00034432 | 8.6295e-05 | 0 | 0 |  | 1 | TRUE | wye
4 | LV_5638-4_0_3_load_74 | 8 | 0.003524 | 0.00088319 | 0 | 0 |  | 1 | TRUE | wye
5 | LV_5638-4_0_3_load_43 | 10 | 0.0025158 | 0.00063052 | 0 | 0 |  | 1 | TRUE | wye
6 | LV_5638-4_0_3_load_71 | 11 | 0.0032988 | 0.00082677 | 0 | 0 |  | 1 | TRUE | wye
7 | LV_5638-4_0_3_load_30 | 12 | 0.0013211 | 0.0003311 | 0 | 0 |  | 1 | TRUE | wye
8 | LV_5638-4_0_3_load_12 | 13 | 0.015192 | 0.0038074 | 0 | 0 |  | 1 | TRUE | wye
9 | LV_5638-4_0_3_load_6 | 14 | 0.013856 | 0.0034726 | 0 | 0 |  | 1 | TRUE | wye
10 | LV_5638-4_0_3_load_7 | 15 | 0.0061122 | 0.0015319 | 0 | 0 |  | 1 | TRUE | wye
11 | LV_5638-4_0_3_load_10 | 18 | 0.00057202 | 0.00014336 | 0 | 0 |  | 1 | TRUE | wye
12 | LV_5638-4_0_3_load_11 | 19 | 0.0029585 | 0.00074148 | 0 | 0 |  | 1 | TRUE | wye
13 | LV_5638-4_0_3_load_50 | 20 | 0.0011431 | 0.00028649 | 0 | 0 |  | 1 | TRUE | wye
14 | LV_5638-4_0_3_load_76 | 23 | 0.006591 | 0.0016519 | 0 | 0 |  | 1 | TRUE | wye
15 | LV_5638-4_0_3_load_45 | 27 | 0.025072 | 0.0062835 | 0 | 0 |  | 1 | TRUE | wye
16 | LV_5638-4_0_3_load_42 | 28 | 0.042699 | 0.010701 | 0 | 0 |  | 1 | TRUE | wye
17 | LV_5638-4_0_3_load_67 | 31 | 0.0022416 | 0.00056179 | 0 | 0 |  | 1 | TRUE | wye
18 | LV_5638-4_0_3_load_79 | 33 | 0.0010015 | 0.00025099 | 0 | 0 |  | 1 | TRUE | wye
19 | LV_5638-4_0_3_load_66 | 36 | 0.00084224 | 0.00021108 | 0 | 0 |  | 1 | TRUE | wye
20 | LV_5638-4_0_3_load_85 | 38 | 0.0003241 | 8.1227e-05 | 0 | 0 |  | 1 | TRUE | wye
21 | LV_5638-4_0_3_load_84 | 39 | 0.00034671 | 8.6894e-05 | 0 | 0 |  | 1 | TRUE | wye
22 | LV_5638-4_0_3_load_63 | 41 | 0.00042481 | 0.00010647 | 0 | 0 |  | 1 | TRUE | wye
23 | LV_5638-4_0_3_load_77 | 43 | 0.00054811 | 0.00013737 | 0 | 0 |  | 1 | TRUE | wye
24 | LV_5638-4_0_3_load_19 | 45 | 0.008555 | 0.0021441 | 0 | 0 |  | 1 | TRUE | wye
25 | LV_5638-4_0_3_load_23 | 49 | 0.004051 | 0.0010153 | 0 | 0 |  | 1 | TRUE | wye
26 | LV_5638-4_0_3_load_69 | 50 | 0.020932 | 0.0052461 | 0 | 0 |  | 1 | TRUE | wye
27 | LV_5638-4_0_3_load_75 | 54 | 0.004008 | 0.0010045 | 0 | 0 |  | 1 | TRUE | wye
28 | LV_5638-4_0_3_load_41 | 56 | 0.015482 | 0.0038801 | 0 | 0 |  | 1 | TRUE | wye
29 | LV_5638-4_0_3_load_27 | 58 | 0.039041 | 0.0097845 | 0 | 0 |  | 1 | TRUE | wye
30 | LV_5638-4_0_3_load_28 | 59 | 0.0035432 | 0.000888 | 0 | 0 |  | 1 | TRUE | wye
31 | LV_5638-4_0_3_load_31 | 61 | 0.0043588 | 0.0010924 | 0 | 0 |  | 1 | TRUE | wye
32 | LV_5638-4_0_3_load_37 | 63 | 0.018735 | 0.0046956 | 0 | 0 |  | 1 | TRUE | wye
33 | LV_5638-4_0_3_load_46 | 66 | 0.0018672 | 0.00046797 | 0 | 0 |  | 1 | TRUE | wye
34 | LV_5638-4_0_3_load_68 | 67 | 0.0034233 | 0.00085796 | 0 | 0 |  | 1 | TRUE | wye
35 | LV_5638-4_0_3_load_51 | 68 | 0.016355 | 0.0040989 | 0 | 0 |  | 1 | TRUE | wye
36 | LV_5638-4_0_3_load_56 | 72 | 0.0014255 | 0.00035726 | 0 | 0 |  | 1 | TRUE | wye
37 | LV_5638-4_0_3_load_59 | 73 | 0.00044168 | 0.0001107 | 0 | 0 |  | 1 | TRUE | wye
38 | LV_5638-4_0_3_load_83 | 74 | 0.00032841 | 8.2306e-05 | 0 | 0 |  | 1 | TRUE | wye
39 | LV_5638-4_0_3_load_57 | 76 | 0.0047437 | 0.0011889 | 0 | 0 |  | 1 | TRUE | wye
40 | LV_5638-4_0_3_load_60 | 77 | 0.00032766 | 8.2119e-05 | 0 | 0 |  | 1 | TRUE | wye
41 | LV_5638-4_0_3_load_61 | 78 | 0.00035579 | 8.9168e-05 | 0 | 0 |  | 1 | TRUE | wye
42 | LV_5638-4_0_3_load_82 | 79 | 0.0004595 | 0.00011516 | 0 | 0 |  | 1 | TRUE | wye
43 | LV_5638-4_0_3_load_73 | 81 | 0.0023395 | 0.00058633 | 0 | 0 |  | 1 | TRUE | wye
44 | LV_5638-4_0_3_load_81 | 82 | 0.00037833 | 9.4819e-05 | 0 | 0 |  | 1 | TRUE | wye

## ext_grid
| name | bus | vm_pu | va_degree | slack_weight | in_service
0 |  | 10 | 1 | 0 | 1 | TRUE

## line
| name | std_type | from_bus | to_bus | length_km | r_ohm_per_km | x_ohm_per_km | c_nf_per_km | g_us_per_km | max_i_ka | df | parallel | type | in_service
0 | LV_5638-4_0_3_line_0 |  | 0 | 1 | 0.047815 | 0.125 | 0.08 | 261 | 0 | 0.364 | 1 | 1 | cs | TRUE
1 | LV_5638-4_0_3_line_1 |  | 1 | 2 | 0.021564 | 0.125 | 0.08 | 261 | 0 | 0.364 | 1 | 1 | cs | TRUE
2 | LV_5638-4_0_3_line_2 |  | 2 | 7 | 0.04683 | 0.125 | 0.08 | 261 | 0 | 0.364 | 1 | 1 | cs | TRUE
3 | LV_5638-4_0_3_line_3 |  | 3 | 4 | 0.010366 | 0.125 | 0.08 | 261 | 0 | 0.364 | 1 | 1 | cs | TRUE
4 | LV_5638-4_0_3_line_4 |  | 3 | 5 | 0.020913 | 0.125 | 0.08 | 261 | 0 | 0.364 | 1 | 1 | cs | TRUE
5 | LV_5638-4_0_3_line_5 |  | 3 | 6 | 0.023528 | 0.125 | 0.08 | 261 | 0 | 0.364 | 1 | 1 | cs | TRUE
6 | LV_5638-4_0_3_line_6 |  | 4 | 10 | 0.024349 | 0.125 | 0.08 | 261 | 0 | 0.364 | 1 | 1 | cs | TRUE
7 | LV_5638-4_0_3_line_7 |  | 5 | 11 | 0.036745 | 0.125 | 0.08 | 261 | 0 | 0.364 | 1 | 1 | cs | TRUE
8 | LV_5638-4_0_3_line_8 |  | 6 | 12 | 0.0091542 | 0.125 | 0.08 | 261 | 0 | 0.364 | 1 | 1 | cs | TRUE
9 | LV_5638-4_0_3_line_9 |  | 7 | 13 | 0.0044065 | 0.125 | 0.08 | 261 | 0 | 0.364 | 1 | 1 | cs | TRUE
10 | LV_5638-4_0_3_line_10 |  | 8 | 9 | 0.01963 | 0.125 | 0.08 | 261 | 0 | 0.364 | 1 | 1 | cs | TRUE
11 | LV_5638-4_0_3_line_11 |  | 9 | 55 | 0.020277 | 0.125 | 0.08 | 261 | 0 | 0.364 | 1 | 1 | cs | TRUE
12 | LV_5638-4_0_3_line_12 |  | 9 | 52 | 0.013004 | 0.125 | 0.08 | 261 | 0 | 0.364 | 1 | 1 | cs | TRUE
13 | LV_5638-4_0_3_line_13 |  | 10 | 28 | 0.0021752 | 0.125 | 0.08 | 261 | 0 | 0.364 | 1 | 2 | cs | TRUE
14 | LV_5638-4_0_3_line_14 |  | 11 | 55 | 0.023035 | 0.125 | 0.08 | 261 | 0 | 0.364 | 1 | 1 | cs | TRUE
15 | LV_5638-4_0_3_line_15 |  | 12 | 59 | 0.022479 | 0.125 | 0.08 | 261 | 0 | 0.364 | 1 | 1 | cs | TRUE
16 | LV_5638-4_0_3_line_16 |  | 13 | 25 | 0.08865 | 0.125 | 0.08 | 261 | 0 | 0.364 | 1 | 2 | cs | TRUE
17 | LV_5638-4_0_3_line_17 |  | 14 | 15 | 0.006339 | 0.125 | 0.08 | 261 | 0 | 0.364 | 1 | 2 | cs | TRUE
18 | LV_5638-4_0_3_line_18 |  | 14 | 16 | 0.042471 | 0.125 | 0.08 | 261 | 0 | 0.364 | 1 | 2 | cs | TRUE
19 | LV_5638-4_0_3_line_19 |  | 15 | 17 | 0.021726 | 0.125 | 0.08 | 261 | 0 | 0.364 | 1 | 2 | cs | TRUE
20 | LV_5638-4_0_3_line_20 |  | 16 | 18 | 0.00776 | 0.125 | 0.08 | 261 | 0 | 0.364 | 1 | 1 | cs | TRUE
21 | LV_5638-4_0_3_line_21 |  | 16 | 19 | 0.010458 | 0.125 | 0.08 | 261 | 0 | 0.364 | 1 | 2 | cs | TRUE
22 | LV_5638-4_0_3_line_22 |  | 17 | 20 | 0.010566 | 0.125 | 0.08 | 261 | 0 | 0.364 | 1 | 1 | cs | TRUE
23 | LV_5638-4_0_3_line_23 |  | 17 | 21 | 0.049281 | 0.125 | 0.08 | 261 | 0 | 0.364 | 1 | 2 | cs | TRUE
24 | LV_5638-4_0_3_line_24 |  | 19 | 22 | 0.029501 | 0.125 | 0.08 | 261 | 0 | 0.364 | 1 | 2 | cs | TRUE
25 | LV_5638-4_0_3_line_25 |  | 21 | 23 | 0.026999 | 0.125 | 0.08 | 261 | 0 | 0.364 | 1 | 1 | cs | TRUE
26 | LV_5638-4_0_3_line_26 |  | 21 | 24 | 0.019269 | 0.125 | 0.08 | 261 | 0 | 0.364 | 1 | 1 | cs | TRUE
27 | LV_5638-4_0_3_line_27 |  | 21 | 25 | 0.092819 | 0.125 | 0.08 | 261 | 0 | 0.364 | 1 | 2 | cs | TRUE
28 | LV_5638-4_0_3_line_28 |  | 22 | 27 | 0.045155 | 0.125 | 0.08 | 261 | 0 | 0.364 | 1 | 1 | cs | TRUE
29 | LV_5638-4_0_3_line_29 |  | 22 | 28 | 0.013727 | 0.125 | 0.08 | 261 | 0 | 0.364 | 1 | 2 | cs | TRUE
30 | LV_5638-4_0_3_line_30 |  | 24 | 26 | 0.09578 | 0.125 | 0.08 | 261 | 0 | 0.364 | 1 | 1 | cs | TRUE
31 | LV_5638-4_0_3_line_31 |  | 25 | 29 | 0.068745 | 0.125 | 0.08 | 261 | 0 | 0.364 | 1 | 1 | cs | TRUE
32 | LV_5638-4_0_3_line_32 |  | 26 | 67 | 0.014585 | 0.125 | 0.08 | 261 | 0 | 0.364 | 1 | 1 | cs | TRUE
33 | LV_5638-4_0_3_line_33 |  | 29 | 30 | 0.031384 | 0.125 | 0.08 | 261 | 0 | 0.364 | 1 | 1 | cs | TRUE
34 | LV_5638-4_0_3_line_34 |  | 29 | 31 | 0.019036 | 0.125 | 0.08 | 261 | 0 | 0.364 | 1 | 1 | cs | TRUE
35 | LV_5638-4_0_3_line_35 |  | 30 | 36 | 0.013457 | 0.125 | 0.08 | 261 | 0 | 0.364 | 1 | 1 | cs | TRUE
36 | LV_5638-4_0_3_line_36 |  | 31 | 34 | 0.0092397 | 0.125 | 0.08 | 261 | 0 | 0.364 | 1 | 1 | cs | TRUE
37 | LV_5638-4_0_3_line_37 |  | 32 | 33 | 0.032272 | 0.125 | 0.08 | 261 | 0 | 0.364 | 1 | 1 | cs | TRUE
38 | LV_5638-4_0_3_line_38 |  | 32 | 34 | 0.064481 | 0.125 | 0.08 | 261 | 0 | 0.364 | 1 | 1 | cs | TRUE
39 | LV_5638-4_0_3_line_39 |  | 32 | 35 | 0.069731 | 0.125 | 0.08 | 261 | 0 | 0.364 | 1 | 1 | cs | TRUE
40 | LV_5638-4_0_3_line_40 |  | 35 | 43 | 0.016143 | 0.125 | 0.08 | 261 | 0 | 0.364 | 1 | 1 | cs | TRUE
41 | LV_5638-4_0_3_line_41 |  | 35 | 44 | 0.017456 | 0.125 | 0.08 | 261 | 0 | 0.364 | 1 | 1 | cs | TRUE
42 | LV_5638-4_0_3_line_42 |  | 35 | 40 | 0.10896 | 0.125 | 0.08 | 261 | 0 | 0.364 | 1 | 1 | cs | TRUE
43 | LV_5638-4_0_3_line_43 |  | 37 | 38 | 0.022978 | 0.125 | 0.08 | 261 | 0 | 0.364 | 1 | 1 | cs | TRUE
44 | LV_5638-4_0_3_line_44 |  | 37 | 39 | 0.013081 | 0.125 | 0.08 | 261 | 0 | 0.364 | 1 | 1 | cs | TRUE
45 | LV_5638-4_0_3_line_45 |  | 37 | 40 | 0.075313 | 0.125 | 0.08 | 261 | 0 | 0.364 | 1 | 1 | cs | TRUE
46 | LV_5638-4_0_3_line_46 |  | 40 | 41 | 0.015146 | 0.125 | 0.08 | 261 | 0 | 0.364 | 1 | 1 | cs | TRUE
47 | LV_5638-4_0_3_line_47 |  | 40 | 42 | 0.02822 | 0.125 | 0.08 | 261 | 0 | 0.364 | 1 | 1 | cs | TRUE
48 | LV_5638-4_0_3_line_48 |  | 42 | 71 | 0.041255 | 0.125 | 0.08 | 261 | 0 | 0.364 | 1 | 1 | cs | TRUE
49 | LV_5638-4_0_3_line_49 |  | 42 | 70 | 0.068777 | 0.125 | 0.08 | 261 | 0 | 0.364 | 1 | 1 | cs | TRUE
50 | LV_5638-4_0_3_line_50 |  | 42 | 72 | 0.026498 | 0.125 | 0.08 | 261 | 0 | 0.364 | 1 | 1 | cs | TRUE
51 | LV_5638-4_0_3_line_51 |  | 44 | 79 | 0.004683 | 0.125 | 0.08 | 261 | 0 | 0.364 | 1 | 1 | cs | TRUE
52 | LV_5638-4_0_3_line_52 |  | 44 | 80 | 0.041287 | 0.125 | 0.08 | 261 | 0 | 0.364 | 1 | 1 | cs | TRUE
53 | LV_5638-4_0_3_line_53 |  | 45 | 46 | 0.037661 | 0.125 | 0.08 | 261 | 0 | 0.364 | 1 | 1 | cs | TRUE
54 | LV_5638-4_0_3_line_54 |  | 45 | 47 | 0.019512 | 0.125 | 0.08 | 261 | 0 | 0.364 | 1 | 1 | cs | TRUE
55 | LV_5638-4_0_3_line_55 |  | 46 | 48 | 0.011458 | 0.125 | 0.08 | 261 | 0 | 0.364 | 1 | 1 | cs | TRUE
56 | LV_5638-4_0_3_line_56 |  | 47 | 49 | 0.014768 | 0.125 | 0.08 | 261 | 0 | 0.364 | 1 | 1 | cs | TRUE
57 | LV_5638-4_0_3_line_57 |  | 48 | 50 | 0.012977 | 0.125 | 0.08 | 261 | 0 | 0.364 | 1 | 1 | cs | TRUE
58 | LV_5638-4_0_3_line_58 |  | 49 | 51 | 0.017357 | 0.125 | 0.08 | 261 | 0 | 0.364 | 1 | 1 | cs | TRUE
59 | LV_5638-4_0_3_line_59 |  | 50 | 52 | 0.025197 | 0.125 | 0.08 | 261 | 0 | 0.364 | 1 | 1 | cs | TRUE
60 | LV_5638-4_0_3_line_60 |  | 51 | 53 | 0.036466 | 0.125 | 0.08 | 261 | 0 | 0.364 | 1 | 1 | cs | TRUE
61 | LV_5638-4_0_3_line_61 |  | 53 | 54 | 0.007075 | 0.125 | 0.08 | 261 | 0 | 0.364 | 1 | 1 | cs | TRUE
62 | LV_5638-4_0_3_line_62 |  | 55 | 81 | 0.03412 | 0.125 | 0.08 | 261 | 0 | 0.364 | 1 | 1 | cs | TRUE
63 | LV_5638-4_0_3_line_63 |  | 56 | 57 | 0.01084 | 0.125 | 0.08 | 261 | 0 | 0.364 | 1 | 1 | cs | TRUE
64 | LV_5638-4_0_3_line_64 |  | 57 | 61 | 0.025106 | 0.125 | 0.08 | 261 | 0 | 0.364 | 1 | 1 | cs | TRUE
65 | LV_5638-4_0_3_line_65 |  | 58 | 59 | 0.016744 | 0.125 | 0.08 | 261 | 0 | 0.364 | 1 | 1 | cs | TRUE
66 | LV_5638-4_0_3_line_66 |  | 58 | 60 | 0.0074923 | 0.125 | 0.08 | 261 | 0 | 0.364 | 1 | 1 | cs | TRUE
67 | LV_5638-4_0_3_line_67 |  | 60 | 61 | 0.013991 | 0.125 | 0.08 | 261 | 0 | 0.364 | 1 | 1 | cs | TRUE
68 | LV_5638-4_0_3_line_68 |  | 60 | 62 | 0.077348 | 0.125 | 0.08 | 261 | 0 | 0.364 | 1 | 1 | cs | TRUE
69 | LV_5638-4_0_3_line_69 |  | 62 | 63 | 0.0072175 | 0.125 | 0.08 | 261 | 0 | 0.364 | 1 | 1 | cs | TRUE
70 | LV_5638-4_0_3_line_70 |  | 63 | 64 | 0.043724 | 0.125 | 0.08 | 261 | 0 | 0.364 | 1 | 1 | cs | TRUE
71 | LV_5638-4_0_3_line_71 |  | 64 | 65 | 0.013814 | 0.125 | 0.08 | 261 | 0 | 0.364 | 1 | 1 | cs | TRUE
72 | LV_5638-4_0_3_line_72 |  | 65 | 66 | 0.026736 | 0.125 | 0.08 | 261 | 0 | 0.364 | 1 | 1 | cs | TRUE
73 | LV_5638-4_0_3_line_73 |  | 68 | 69 | 0.016984 | 0.125 | 0.08 | 261 | 0 | 0.364 | 1 | 1 | cs | TRUE
74 | LV_5638-4_0_3_line_74 |  | 69 | 70 | 0.064321 | 0.125 | 0.08 | 261 | 0 | 0.364 | 1 | 1 | cs | TRUE
75 | LV_5638-4_0_3_line_75 |  | 70 | 74 | 0.00494 | 0.125 | 0.08 | 261 | 0 | 0.364 | 1 | 1 | cs | TRUE
76 | LV_5638-4_0_3_line_76 |  | 70 | 75 | 0.026901 | 0.125 | 0.08 | 261 | 0 | 0.364 | 1 | 1 | cs | TRUE
77 | LV_5638-4_0_3_line_77 |  | 71 | 73 | 0.0059272 | 0.125 | 0.08 | 261 | 0 | 0.364 | 1 | 1 | cs | TRUE
78 | LV_5638-4_0_3_line_78 |  | 72 | 76 | 0.0030779 | 0.125 | 0.08 | 261 | 0 | 0.364 | 1 | 1 | cs | TRUE
79 | LV_5638-4_0_3_line_79 |  | 73 | 77 | 0.011725 | 0.125 | 0.08 | 261 | 0 | 0.364 | 1 | 1 | cs | TRUE
80 | LV_5638-4_0_3_line_80 |  | 75 | 78 | 0.071011 | 0.125 | 0.08 | 261 | 0 | 0.364 | 1 | 1 | cs | TRUE
81 | LV_5638-4_0_3_line_81 |  | 80 | 82 | 0.016074 | 0.125 | 0.08 | 261 | 0 | 0.364 | 1 | 1 | cs | TRUE

## trafo
| name | std_type | hv_bus | lv_bus | sn_mva | vn_hv_kv | vn_lv_kv | vk_percent | vkr_percent | pfe_kw | i0_percent | shift_degree | tap_side | tap_neutral | tap_min | tap_max | tap_step_percent | tap_step_degree | tap_pos | tap_phase_shifter | parallel | df | in_service
0 | LV_5638-4_0_3_trafo_43 | 0.63 MVA 20/0.4 kV | 83 | 10 | 0.63 | 20 | 0.4 | 6 | 1.206 | 1.65 | 0.2619 | 150 | hv | 0 | -2 | 2 | 2.5 | 0 | 0 | FALSE | 1 | 1 | TRUE

## line_geodata
| x0 | y0 | x1 | y1 | x2 | y2 | x3 | y3 | x4 | y4 | x5 | y5 | x6 | y6 | x7 | y7 | x8 | y8 | x9 | y9 | x10 | y10 | x11 | y11 | x12 | y12 | x13 | y13
0 | 2529632.8177 | 1153008.4059 | 2529643.449 | 1153015.252 | 2529672.6395 | 1153034.8687
1 | 2529632.8177 | 1153008.4059 | 2529614.4299 | 1152997.1409
2 | 2529574.3062 | 1152973.0157 | 2529592.4444 | 1152983.2979 | 2529614.1211 | 1152996.9517 | 2529614.4299 | 1152997.1409
3 | 2529629.3216 | 1153122.6883 | 2529620.374 | 1153117.4123
4 | 2529629.3216 | 1153122.6883 | 2529645.1902 | 1153136.3094
5 | 2529629.3216 | 1153122.6883 | 2529631.6828 | 1153135.6012 | 2529624.6984 | 1153143.308
6 | 2529620.374 | 1153117.4123 | 2529601.9954 | 1153101.4402
7 | 2529645.1902 | 1153136.3094 | 2529658.7224 | 1153147.925 | 2529673.5555 | 1153159.6553
8 | 2529624.6984 | 1153143.308 | 2529618.5512 | 1153150.0911
9 | 2529574.3062 | 1152973.0157 | 2529576.5639 | 1152969.2316
10 | 2529707.5549 | 1153186.5421 | 2529719.4352 | 1153170.915
11 | 2529707.5549 | 1153186.5421 | 2529694.8221 | 1153176.4743 | 2529691.6234 | 1153173.9436
12 | 2529712.8046 | 1153198.4429 | 2529707.5549 | 1153186.5421
13 | 2529600.3535 | 1153100.0133 | 2529601.9954 | 1153101.4402
14 | 2529691.6234 | 1153173.9436 | 2529673.5555 | 1153159.6553
15 | 2529603.0649 | 1153166.3786 | 2529612.6683 | 1153156.591 | 2529614.5545 | 1153154.5011 | 2529618.5512 | 1153150.0911
16 | 2529498.4308 | 1152927.3572 | 2529511.1402 | 1152934.0452 | 2529529.0848 | 1152943.5068 | 2529547.8869 | 1152953.4698 | 2529565.1246 | 1152962.862 | 2529576.5639 | 1152969.2316
17 | 2529525.8259 | 1153039.275 | 2529520.9394 | 1153035.237
18 | 2529558.5641 | 1153066.3299 | 2529550.1026 | 1153059.3362 | 2529525.8259 | 1153039.275
19 | 2529504.1919 | 1153021.3976 | 2529520.9394 | 1153035.237
20 | 2529558.5641 | 1153066.3299 | 2529553.9179 | 1153072.5545
21 | 2529558.5641 | 1153066.3299 | 2529566.7896 | 1153072.7889
22 | 2529504.1919 | 1153021.3976 | 2529499.4994 | 1153030.869
23 | 2529472.2233 | 1152990.622 | 2529469.872 | 1152996.8864 | 2529475.6701 | 1152998.586 | 2529480.3259 | 1153001.6776 | 2529504.1919 | 1153021.3976
24 | 2529589.9924 | 1153091.0089 | 2529566.7896 | 1153072.7889
25 | 2529472.2233 | 1152990.622 | 2529478.5702 | 1152992.6487 | 2529495.1841 | 1153004.4716
26 | 2529458.5602 | 1153002.0442 | 2529463.3828 | 1152999.0749 | 2529466.3425 | 1152997.5727 | 2529469.872 | 1152996.8864 | 2529472.2233 | 1152990.622
27 | 2529472.2233 | 1152990.622 | 2529491.4077 | 1152939.6353 | 2529492.6348 | 1152936.9638 | 2529498.2433 | 1152922.49 | 2529500.7046 | 1152916.4355 | 2529502.9817 | 1152917.5761 | 2529500.5552 | 1152923.33 | 2529498.4308 | 1152927.3572
28 | 2529557.775 | 1153122.7373 | 2529589.9924 | 1153091.0089
29 | 2529589.9924 | 1153091.0089 | 2529600.3535 | 1153100.0133
30 | 2529378.9936 | 1152962.9453 | 2529385.8298 | 1152965.4664 | 2529399.5112 | 1152967.3624 | 2529402.5159 | 1152966.4266 | 2529405.3561 | 1152965.2037 | 2529409.3703 | 1152962.6662 | 2529415.397 | 1152968.7878 | 2529421.4204 | 1152973.3307 | 2529428.1153 | 1152977.5434 | 2529442.2752 | 1152985.5595 | 2529447.3058 | 1152989.2025 | 2529451.6943 | 1152993.0531 | 2529455.3905 | 1152997.4233 | 2529458.5602 | 1153002.0442
31 | 2529449.7532 | 1152890.4631 | 2529450.857 | 1152896.2423 | 2529451.7333 | 1152898.9891 | 2529452.8541 | 1152901.6329 | 2529454.8132 | 1152905.1008 | 2529456.0141 | 1152906.732 | 2529457.3048 | 1152908.1733 | 2529459.3066 | 1152910.0397 | 2529461.5433 | 1152911.6588 | 2529463.8632 | 1152913.1769 | 2529466.2665 | 1152914.6051 | 2529487.1855 | 1152925.7659 | 2529489.0115 | 1152922.4649 | 2529498.4308 | 1152927.3572
32 | 2529378.9936 | 1152962.9453 | 2529365.3065 | 1152957.9073
33 | 2529418.7795 | 1152885.0236 | 2529437.3954 | 1152888.8961 | 2529441.2157 | 1152889.4405 | 2529449.7532 | 1152890.4631
34 | 2529449.7532 | 1152890.4631 | 2529466.5641 | 1152892.2335 | 2529468.6803 | 1152892.49
35 | 2529418.7795 | 1152885.0236 | 2529418.6177 | 1152882.3573 | 2529417.9404 | 1152879.5748 | 2529416.3978 | 1152876.947 | 2529412.7228 | 1152873.7439
36 | 2529477.8529 | 1152893.6019 | 2529468.6803 | 1152892.49
37 | 2529506.8838 | 1152858.3751 | 2529535.4695 | 1152873.5041
38 | 2529477.8529 | 1152893.6019 | 2529479.2623 | 1152888.8049 | 2529483.732 | 1152889.1082 | 2529490.3078 | 1152889.0644 | 2529498.4821 | 1152888.5571 | 2529505.8011 | 1152887.1039 | 2529517.9633 | 1152883.1146 | 2529532.0479 | 1152875.5453 | 2529535.4695 | 1152873.5041
39 | 2529535.4695 | 1152873.5041 | 2529549.5461 | 1152863.9338 | 2529552.264 | 1152862.0898 | 2529559.6929 | 1152857.5669 | 2529565.408 | 1152853.4754 | 2529566.4706 | 1152852.4736 | 2529567.1959 | 1152851.509 | 2529567.6892 | 1152849.7244 | 2529568.0256 | 1152847.6527 | 2529571.6114 | 1152844.5645 | 2529568.1963 | 1152841.2693 | 2529553.058 | 1152832.2861
40 | 2529553.058 | 1152832.2861 | 2529566.3719 | 1152823.1028
41 | 2529537.9899 | 1152823.4021 | 2529553.058 | 1152832.2861
42 | 2529553.058 | 1152832.2861 | 2529568.1963 | 1152841.2693 | 2529571.6114 | 1152844.5645 | 2529577.6134 | 1152851.209 | 2529595.3738 | 1152839.6946 | 2529617.575 | 1152824.7041 | 2529627.1428 | 1152818.0217 | 2529636.6035 | 1152811.374 | 2529641.8933 | 1152807.6544
43 | 2529599.7179 | 1152782.7675 | 2529597.8239 | 1152777.6535 | 2529609.62 | 1152764.6637
44 | 2529608.8162 | 1152773.3447 | 2529599.7179 | 1152782.7675
45 | 2529599.7179 | 1152782.7675 | 2529605.7171 | 1152798.9952 | 2529617.575 | 1152824.7041 | 2529627.1428 | 1152818.0217 | 2529636.6035 | 1152811.374 | 2529641.8933 | 1152807.6544
46 | 2529641.8933 | 1152807.6544 | 2529632.2902 | 1152795.9421
47 | 2529641.8933 | 1152807.6544 | 2529642.7838 | 1152807.0326 | 2529648.1199 | 1152802.6788 | 2529663.8314 | 1152789.8323
48 | 2529663.8314 | 1152789.8323 | 2529668.833 | 1152785.7493 | 2529673.8421 | 1152781.6551 | 2529675.674 | 1152780.155 | 2529658.2819 | 1152760.8811
49 | 2529663.8314 | 1152789.8323 | 2529668.833 | 1152785.7493 | 2529673.8421 | 1152781.6551 | 2529675.674 | 1152780.155 | 2529697.2007 | 1152762.5713 | 2529699.7927 | 1152760.4509 | 2529682.817 | 1152745.9302
50 | 2529663.8314 | 1152789.8323 | 2529681.9919 | 1152809.1279
51 | 2529537.9899 | 1152823.4021 | 2529541.0795 | 1152819.8751
52 | 2529537.9899 | 1152823.4021 | 2529524.6613 | 1152814.9648 | 2529541.3637 | 1152795.6805
53 | 2529741.2682 | 1153218.4103 | 2529719.0649 | 1153244.2731 | 2529716.8655 | 1153247.0907
54 | 2529704.8597 | 1153262.4715 | 2529716.8655 | 1153247.0907
55 | 2529741.2682 | 1153218.4103 | 2529742.381 | 1153217.1077 | 2529748.7713 | 1153209.7511
56 | 2529704.8597 | 1153262.4715 | 2529695.0805 | 1153273.5382
57 | 2529748.7713 | 1153209.7511 | 2529742.0076 | 1153206.8285 | 2529736.8891 | 1153204.5356
58 | 2529683.5872 | 1153286.5448 | 2529695.0805 | 1153273.5382
59 | 2529712.8046 | 1153198.4429 | 2529722.339 | 1153198.7984 | 2529728.918 | 1153201.0227 | 2529734.1473 | 1153203.3073 | 2529736.8891 | 1153204.5356
60 | 2529657.8632 | 1153260.698 | 2529668.9432 | 1153271.819 | 2529683.5872 | 1153286.5448
61 | 2529657.8632 | 1153260.698 | 2529662.4578 | 1153255.3079
62 | 2529691.6234 | 1153173.9436 | 2529664.9976 | 1153195.2807
63 | 2529611.0859 | 1153217.3657 | 2529618.286 | 1153225.4687
64 | 2529611.0859 | 1153217.3657 | 2529608.6811 | 1153209.2449 | 2529603.627 | 1153199.6431 | 2529599.8158 | 1153195.2893
65 | 2529603.0649 | 1153166.3786 | 2529591.3378 | 1153178.3307
66 | 2529589.7046 | 1153185.6428 | 2529591.3378 | 1153178.3307
67 | 2529589.7046 | 1153185.6428 | 2529597.7317 | 1153192.9084 | 2529599.8158 | 1153195.2893
68 | 2529589.7046 | 1153185.6428 | 2529575.9694 | 1153196.7765 | 2529570.041 | 1153200.9705 | 2529564.8434 | 1153204.0109 | 2529548.7636 | 1153183.3656 | 2529540.0189 | 1153171.8394 | 2529536.8397 | 1153167.0517
69 | 2529536.8397 | 1153167.0517 | 2529533.689 | 1153160.5583
70 | 2529514.6018 | 1153121.2202 | 2529533.689 | 1153160.5583
71 | 2529514.6018 | 1153121.2202 | 2529508.9978 | 1153108.5899
72 | 2529508.9978 | 1153108.5899 | 2529497.7899 | 1153084.3161
73 | 2529724.1528 | 1152790.2494 | 2529710.7555 | 1152800.6875
74 | 2529682.817 | 1152745.9302 | 2529699.7927 | 1152760.4509 | 2529697.2007 | 1152762.5713 | 2529724.1528 | 1152790.2494
75 | 2529682.817 | 1152745.9302 | 2529679.6072 | 1152749.6921
76 | 2529682.817 | 1152745.9302 | 2529662.3451 | 1152728.4154
77 | 2529658.2819 | 1152760.8811 | 2529652.3562 | 1152760.7503
78 | 2529681.9919 | 1152809.1279 | 2529684.1013 | 1152811.3692
79 | 2529643.2225 | 1152753.3975 | 2529652.3562 | 1152760.7503
80 | 2529662.3451 | 1152728.4154 | 2529637.0128 | 1152706.7331 | 2529627.1233 | 1152705.6148 | 2529617.332 | 1152713.5339 | 2529606.9002 | 1152724.4798
81 | 2529541.3637 | 1152795.6805 | 2529554.216 | 1152805.3797

## bus_geodata
| x | y | coords
0 | 2529672.6395 | 1153034.8687
1 | 2529632.8177 | 1153008.4059
2 | 2529614.4299 | 1152997.1409
3 | 2529629.3216 | 1153122.6883
4 | 2529620.374 | 1153117.4123
5 | 2529645.1902 | 1153136.3094
6 | 2529624.6984 | 1153143.308
7 | 2529574.3062 | 1152973.0157
8 | 2529719.4352 | 1153170.915
9 | 2529707.5549 | 1153186.5421
10 | 2529601.9954 | 1153101.4402
11 | 2529673.5555 | 1153159.6553
12 | 2529618.5512 | 1153150.0911
13 | 2529576.5639 | 1152969.2316
14 | 2529525.8259 | 1153039.275
15 | 2529520.9394 | 1153035.237
16 | 2529558.5641 | 1153066.3299
17 | 2529504.192 | 1153021.3976
18 | 2529553.9179 | 1153072.5545
19 | 2529566.7896 | 1153072.789
20 | 2529499.4994 | 1153030.869
21 | 2529472.2233 | 1152990.622
22 | 2529589.9924 | 1153091.0089
23 | 2529495.1841 | 1153004.4716
24 | 2529458.5602 | 1153002.0442
25 | 2529498.4308 | 1152927.3572
26 | 2529378.9936 | 1152962.9453
27 | 2529557.775 | 1153122.7373
28 | 2529600.3535 | 1153100.0133
29 | 2529449.7532 | 1152890.4631
30 | 2529418.7795 | 1152885.0236
31 | 2529468.6803 | 1152892.49
32 | 2529535.4695 | 1152873.5041
33 | 2529506.8838 | 1152858.3751
34 | 2529477.8529 | 1152893.6019
35 | 2529553.058 | 1152832.2861
36 | 2529412.7228 | 1152873.7439
37 | 2529599.7179 | 1152782.7675
38 | 2529609.62 | 1152764.6637
39 | 2529608.8162 | 1152773.3447
40 | 2529641.8933 | 1152807.6544
41 | 2529632.2902 | 1152795.9421
42 | 2529663.8314 | 1152789.8323
43 | 2529566.3719 | 1152823.1028
44 | 2529537.9899 | 1152823.4021
45 | 2529716.8655 | 1153247.0907
46 | 2529741.2682 | 1153218.4103
47 | 2529704.8597 | 1153262.4715
48 | 2529748.7713 | 1153209.7511
49 | 2529695.0805 | 1153273.5382
50 | 2529736.8891 | 1153204.5356
51 | 2529683.5872 | 1153286.5448
52 | 2529712.8046 | 1153198.4429
53 | 2529657.8632 | 1153260.698
54 | 2529662.4578 | 1153255.3079
55 | 2529691.6234 | 1153173.9436
56 | 2529618.286 | 1153225.4687
57 | 2529611.0859 | 1153217.3657
58 | 2529591.3378 | 1153178.3307
59 | 2529603.0649 | 1153166.3786
60 | 2529589.7046 | 1153185.6428
61 | 2529599.8158 | 1153195.2893
62 | 2529536.8397 | 1153167.0517
63 | 2529533.689 | 1153160.5583
64 | 2529514.6018 | 1153121.2202
65 | 2529508.9978 | 1153108.5899
66 | 2529497.7899 | 1153084.3161
67 | 2529365.3065 | 1152957.9073
68 | 2529710.7555 | 1152800.6875
69 | 2529724.1528 | 1152790.2494
70 | 2529682.817 | 1152745.9302
71 | 2529658.2819 | 1152760.8811
72 | 2529681.9919 | 1152809.1279
73 | 2529652.3562 | 1152760.7503
74 | 2529679.6072 | 1152749.6921
75 | 2529662.3451 | 1152728.4154
76 | 2529684.1013 | 1152811.3692
77 | 2529643.2225 | 1152753.3975
78 | 2529606.9002 | 1152724.4798
79 | 2529541.0795 | 1152819.8751
80 | 2529541.3637 | 1152795.6805
81 | 2529664.9976 | 1153195.2807
82 | 2529554.216 | 1152805.3797
83 | 2529589.9924 | 1153091.0089

## line_std_types
| c_nf_per_km | r_ohm_per_km | x_ohm_per_km | max_i_ka | type | q_mm2 | alpha | voltage_rating
NAYY 4x50 SE | 210 | 0.642 | 0.083 | 0.142 | cs | 50 | 0.00403 | LV
NAYY 4x120 SE | 264 | 0.225 | 0.08 | 0.242 | cs | 120 | 0.00403 | LV
NAYY 4x150 SE | 261 | 0.208 | 0.08 | 0.27 | cs | 150 | 0.00403 | LV
NA2XS2Y 1x95 RM/25 12/20 kV | 216 | 0.313 | 0.132 | 0.252 | cs | 95 | 0.00403 | MV
NA2XS2Y 1x185 RM/25 12/20 kV | 273 | 0.161 | 0.117 | 0.362 | cs | 185 | 0.00403 | MV
NA2XS2Y 1x240 RM/25 12/20 kV | 304 | 0.122 | 0.112 | 0.421 | cs | 240 | 0.00403 | MV
NA2XS2Y 1x95 RM/25 6/10 kV | 315 | 0.313 | 0.123 | 0.249 | cs | 95 | 0.00403 | MV
NA2XS2Y 1x185 RM/25 6/10 kV | 406 | 0.161 | 0.11 | 0.358 | cs | 185 | 0.00403 | MV
NA2XS2Y 1x240 RM/25 6/10 kV | 456 | 0.122 | 0.105 | 0.416 | cs | 240 | 0.00403 | MV
NA2XS2Y 1x150 RM/25 12/20 kV | 250 | 0.206 | 0.116 | 0.319 | cs | 150 | 0.00403 | MV
NA2XS2Y 1x120 RM/25 12/20 kV | 230 | 0.253 | 0.119 | 0.283 | cs | 120 | 0.00403 | MV
NA2XS2Y 1x70 RM/25 12/20 kV | 190 | 0.443 | 0.132 | 0.22 | cs | 70 | 0.00403 | MV
NA2XS2Y 1x150 RM/25 6/10 kV | 360 | 0.206 | 0.11 | 0.315 | cs | 150 | 0.00403 | MV
NA2XS2Y 1x120 RM/25 6/10 kV | 340 | 0.253 | 0.113 | 0.28 | cs | 120 | 0.00403 | MV
NA2XS2Y 1x70 RM/25 6/10 kV | 280 | 0.443 | 0.123 | 0.217 | cs | 70 | 0.00403 | MV
N2XS(FL)2Y 1x120 RM/35 64/110 kV | 112 | 0.153 | 0.166 | 0.366 | cs | 120 | 0.00393 | HV
N2XS(FL)2Y 1x185 RM/35 64/110 kV | 125 | 0.099 | 0.156 | 0.457 | cs | 185 | 0.00393 | HV
N2XS(FL)2Y 1x240 RM/35 64/110 kV | 135 | 0.075 | 0.149 | 0.526 | cs | 240 | 0.00393 | HV
N2XS(FL)2Y 1x300 RM/35 64/110 kV | 144 | 0.06 | 0.144 | 0.588 | cs | 300 | 0.00393 | HV
15-AL1/3-ST1A 0.4 | 11 | 1.8769 | 0.35 | 0.105 | ol | 16 | 0.00403 | LV
24-AL1/4-ST1A 0.4 | 11.25 | 1.2012 | 0.335 | 0.14 | ol | 24 | 0.00403 | LV
48-AL1/8-ST1A 0.4 | 12.2 | 0.5939 | 0.3 | 0.21 | ol | 48 | 0.00403 | LV
94-AL1/15-ST1A 0.4 | 13.2 | 0.306 | 0.29 | 0.35 | ol | 94 | 0.00403 | LV
34-AL1/6-ST1A 10.0 | 9.7 | 0.8342 | 0.36 | 0.17 | ol | 34 | 0.00403 | MV
48-AL1/8-ST1A 10.0 | 10.1 | 0.5939 | 0.35 | 0.21 | ol | 48 | 0.00403 | MV
70-AL1/11-ST1A 10.0 | 10.4 | 0.4132 | 0.339 | 0.29 | ol | 70 | 0.00403 | MV
94-AL1/15-ST1A 10.0 | 10.75 | 0.306 | 0.33 | 0.35 | ol | 94 | 0.00403 | MV
122-AL1/20-ST1A 10.0 | 11.1 | 0.2376 | 0.323 | 0.41 | ol | 122 | 0.00403 | MV
149-AL1/24-ST1A 10.0 | 11.25 | 0.194 | 0.315 | 0.47 | ol | 149 | 0.00403 | MV
34-AL1/6-ST1A 20.0 | 9.15 | 0.8342 | 0.382 | 0.17 | ol | 34 | 0.00403 | MV
48-AL1/8-ST1A 20.0 | 9.5 | 0.5939 | 0.372 | 0.21 | ol | 48 | 0.00403 | MV
70-AL1/11-ST1A 20.0 | 9.7 | 0.4132 | 0.36 | 0.29 | ol | 70 | 0.00403 | MV
94-AL1/15-ST1A 20.0 | 10 | 0.306 | 0.35 | 0.35 | ol | 94 | 0.00403 | MV
122-AL1/20-ST1A 20.0 | 10.3 | 0.2376 | 0.344 | 0.41 | ol | 122 | 0.00403 | MV
149-AL1/24-ST1A 20.0 | 10.5 | 0.194 | 0.337 | 0.47 | ol | 149 | 0.00403 | MV
184-AL1/30-ST1A 20.0 | 10.75 | 0.1571 | 0.33 | 0.535 | ol | 184 | 0.00403 | MV
243-AL1/39-ST1A 20.0 | 11 | 0.1188 | 0.32 | 0.645 | ol | 243 | 0.00403 | MV
48-AL1/8-ST1A 110.0 | 8 | 0.5939 | 0.46 | 0.21 | ol | 48 | 0.00403 | HV
70-AL1/11-ST1A 110.0 | 8.4 | 0.4132 | 0.45 | 0.29 | ol | 70 | 0.00403 | HV
94-AL1/15-ST1A 110.0 | 8.65 | 0.306 | 0.44 | 0.35 | ol | 94 | 0.00403 | HV
122-AL1/20-ST1A 110.0 | 8.5 | 0.2376 | 0.43 | 0.41 | ol | 122 | 0.00403 | HV
149-AL1/24-ST1A 110.0 | 8.75 | 0.194 | 0.41 | 0.47 | ol | 149 | 0.00403 | HV
184-AL1/30-ST1A 110.0 | 8.8 | 0.1571 | 0.4 | 0.535 | ol | 184 | 0.00403 | HV
243-AL1/39-ST1A 110.0 | 9 | 0.1188 | 0.39 | 0.645 | ol | 243 | 0.00403 | HV
305-AL1/39-ST1A 110.0 | 9.2 | 0.0949 | 0.38 | 0.74 | ol | 305 | 0.00403 | HV
490-AL1/64-ST1A 110.0 | 9.75 | 0.059 | 0.37 | 0.96 | ol | 490 | 0.00403 | HV
679-AL1/86-ST1A 110.0 | 9.95 | 0.042 | 0.36 | 1.15 | ol | 679 | 0.00403 | HV
490-AL1/64-ST1A 220.0 | 10 | 0.059 | 0.285 | 0.96 | ol | 490 | 0.00403 | HV
679-AL1/86-ST1A 220.0 | 11.7 | 0.042 | 0.275 | 1.15 | ol | 679 | 0.00403 | HV
490-AL1/64-ST1A 380.0 | 11 | 0.059 | 0.253 | 0.96 | ol | 490 | 0.00403 | HV
679-AL1/86-ST1A 380.0 | 14.6 | 0.042 | 0.25 | 1.15 | ol | 679 | 0.00403 | HV

## trafo_std_types
| i0_percent | pfe_kw | vkr_percent | sn_mva | vn_lv_kv | vn_hv_kv | vk_percent | shift_degree | vector_group | tap_side | tap_neutral | tap_min | tap_max | tap_step_degree | tap_step_percent | tap_phase_shifter
160 MVA 380/110 kV | 0.06 | 60 | 0.25 | 160 | 110 | 380 | 12.2 | 0 | Yy0 | hv | 0 | -9 | 9 | 0 | 1.5 | FALSE
100 MVA 220/110 kV | 0.06 | 55 | 0.26 | 100 | 110 | 220 | 12 | 0 | Yy0 | hv | 0 | -9 | 9 | 0 | 1.5 | FALSE
63 MVA 110/20 kV | 0.04 | 22 | 0.32 | 63 | 20 | 110 | 18 | 150 | YNd5 | hv | 0 | -9 | 9 | 0 | 1.5 | FALSE
40 MVA 110/20 kV | 0.05 | 18 | 0.34 | 40 | 20 | 110 | 16.2 | 150 | YNd5 | hv | 0 | -9 | 9 | 0 | 1.5 | FALSE
25 MVA 110/20 kV | 0.07 | 14 | 0.41 | 25 | 20 | 110 | 12 | 150 | YNd5 | hv | 0 | -9 | 9 | 0 | 1.5 | FALSE
63 MVA 110/10 kV | 0.04 | 22 | 0.32 | 63 | 10 | 110 | 18 | 150 | YNd5 | hv | 0 | -9 | 9 | 0 | 1.5 | FALSE
40 MVA 110/10 kV | 0.05 | 18 | 0.34 | 40 | 10 | 110 | 16.2 | 150 | YNd5 | hv | 0 | -9 | 9 | 0 | 1.5 | FALSE
25 MVA 110/10 kV | 0.07 | 14 | 0.41 | 25 | 10 | 110 | 12 | 150 | YNd5 | hv | 0 | -9 | 9 | 0 | 1.5 | FALSE
0.25 MVA 20/0.4 kV | 0.32 | 0.8 | 1.44 | 0.25 | 0.4 | 20 | 6 | 150 | Yzn5 | hv | 0 | -2 | 2 | 0 | 2.5 | FALSE
0.4 MVA 20/0.4 kV | 0.3375 | 1.35 | 1.425 | 0.4 | 0.4 | 20 | 6 | 150 | Dyn5 | hv | 0 | -2 | 2 | 0 | 2.5 | FALSE
0.63 MVA 20/0.4 kV | 0.2619 | 1.65 | 1.206 | 0.63 | 0.4 | 20 | 6 | 150 | Dyn5 | hv | 0 | -2 | 2 | 0 | 2.5 | FALSE
0.25 MVA 10/0.4 kV | 0.24 | 0.6 | 1.2 | 0.25 | 0.4 | 10 | 4 | 150 | Dyn5 | hv | 0 | -2 | 2 | 0 | 2.5 | FALSE
0.4 MVA 10/0.4 kV | 0.2375 | 0.95 | 1.325 | 0.4 | 0.4 | 10 | 4 | 150 | Dyn5 | hv | 0 | -2 | 2 | 0 | 2.5 | FALSE
0.63 MVA 10/0.4 kV | 0.1873 | 1.18 | 1.0794 | 0.63 | 0.4 | 10 | 4 | 150 | Dyn5 | hv | 0 | -2 | 2 | 0 | 2.5 | FALSE

## trafo3w_std_types
| sn_hv_mva | sn_mv_mva | sn_lv_mva | vn_hv_kv | vn_mv_kv | vn_lv_kv | vk_hv_percent | vk_mv_percent | vk_lv_percent | vkr_hv_percent | vkr_mv_percent | vkr_lv_percent | pfe_kw | i0_percent | shift_mv_degree | shift_lv_degree | vector_group | tap_side | tap_neutral | tap_min | tap_max | tap_step_percent
63/25/38 MVA 110/20/10 kV | 63 | 25 | 38 | 110 | 20 | 10 | 10.4 | 10.4 | 10.4 | 0.28 | 0.32 | 0.35 | 35 | 0.89 | 0 | 0 | YN0yn0yn0 | hv | 0 | -10 | 10 | 1.2
63/25/38 MVA 110/10/10 kV | 63 | 25 | 38 | 110 | 10 | 10 | 10.4 | 10.4 | 10.4 | 0.28 | 0.32 | 0.35 | 35 | 0.89 | 0 | 0 | YN0yn0yn0 | hv | 0 | -10 | 10 | 1.2

## fuse_std_types
| fuse_type | i_rated_a | t_avg | t_min | t_total | x_avg | x_min | x_total
HV 100A | HV 100A | 100 | 0 | [10.0, 3.64, 0.854, 0.281, 0.1, 0.0531, 0.022, 0.01] | [10.0, 4.267, 1.21, 0.403, 0.1, 0.058, 0.022, 0.01] | 0 | [300.0, 350.0, 450.0, 550.0, 700.0, 850.0, 1200.0, 1752.0] | [600.0, 700.0, 900.0, 1150.0, 1665.0, 2000.0, 3000.0, 4313.0]
HV 10A | HV 10A | 10 | 0 | [10.0, 1675.0, 0.344, 0.156, 0.1, 0.0417, 0.0171, 0.01] | [10.0, 1.3, 0.3, 0.155, 0.1, 0.0555, 0.023, 0.01] | 0 | [30.0, 32.0, 35.0, 37.0, 39.0, 50.0, 70.0, 88.0] | [60.0, 70.0, 80.0, 87.0, 94.0, 110.0, 150.0, 216.0]
HV 125A | HV 125A | 125 | 0 | [10.0, 1.82, 0.344, 0.1, 0.0467, 0.0269, 0.01] | [10.0, 2.478, 0.426, 0.1, 0.0427, 0.0211, 0.01] | 0 | [375.0, 500.0, 700.0, 925.0, 1200.0, 1500.0, 2341.0] | [750.0, 1000.0, 1500.0, 2200.0, 3000.0, 4000.0, 5765.0]
HV 160A | HV 160A | 160 | 0 | [10.0, 4.15, 1.03, 0.198, 0.1, 0.051, 0.0172, 0.01] | [10.0, 2.3, 0.734, 0.274, 0.1, 0.046, 0.0177, 0.01] | 0 | [480.0, 550.0, 700.0, 1000.0, 1260.0, 1600.0, 2500.0, 3227.0] | [960.0, 1300.0, 1700.0, 2200.0, 2996.0, 4000.0, 6000.0, 7946.0]
HV 16A | HV 16A | 16 | 0 | [10.0, 0.352, 0.164, 0.1, 0.0649, 0.0342, 0.01] | [10.0, 2.34, 0.722, 0.181, 0.1, 0.055, 0.0296, 0.01] | 0 | [48.0, 60.0, 65.0, 71.0, 80.0, 100.0, 162.0] | [96.0, 110.0, 125.0, 150.0, 168.0, 200.0, 250.0, 398.0]
HV 200A | HV 200A | 200 | 0 | [10.0, 4.267, 1.21, 0.403, 0.1, 0.058, 0.022, 0.01] | [10.0, 3.73, 1.654, 0.328, 0.1, 0.0531, 0.019, 0.01] | 0 | [600.0, 700.0, 900.0, 1150.0, 1665.0, 2000.0, 3000.0, 4313.0] | [1200.0, 1500.0, 1800.0, 2700.0, 3960.0, 5000.0, 7500.0, 10620.0]
HV 20A | HV 20A | 20 | 0 | [10.0, 1.3, 0.3, 0.155, 0.1, 0.0555, 0.023, 0.01] | [10.0, 1.3, 0.161, 0.1, 0.0611, 0.0399, 0.0141, 0.01] | 0 | [60.0, 70.0, 80.0, 87.0, 94.0, 110.0, 150.0, 216.0] | [120.0, 150.0, 200.0, 223.0, 260.0, 300.0, 450.0, 532.0]
HV 25A | HV 25A | 25 | 0 | [10.0, 2.512, 0.833, 0.299, 0.1, 0.0372, 0.0223, 0.01] | [10.0, 3.125, 0.597, 0.198, 0.1, 0.0378, 0.022, 0.01] | 0 | [75.0, 82.0, 90.0, 100.0, 124.0, 170.0, 200.0, 289.0] | [150.0, 170.0, 210.0, 250.0, 294.0, 400.0, 500.0, 711.0]
HV 31.5A | HV 31.5A | 31.5 | 0 | [10.0, 2.34, 0.722, 0.181, 0.1, 0.055, 0.0296, 0.01] | [10.0, 2.84, 0.368, 0.164, 0.1, 0.0621, 0.0378, 0.0195, 0.01] | 0 | [95.0, 110.0, 125.0, 150.0, 165.0, 200.0, 250.0, 390.0] | [189.0, 220.0, 300.0, 350.0, 393.0, 450.0, 530.0, 700.0, 960.0]
HV 40A | HV 40A | 40 | 0 | [10.0, 1.3, 0.161, 0.1, 0.0611, 0.0399, 0.0141, 0.01] | [10.0, 2.05, 0.369, 0.198, 0.1, 0.051, 0.0298, 0.01] | 0 | [120.0, 150.0, 200.0, 223.0, 260.0, 300.0, 450.0, 532.0] | [240.0, 300.0, 400.0, 450.0, 530.0, 650.0, 800.0, 1311.0]
HV 50A | HV 50A | 50 | 0 | [10.0, 3.215, 0.597, 0.198, 0.1, 0.0378, 0.022, 0.01] | [10.0, 3.64, 0.854, 0.281, 0.1, 0.0531, 0.022, 0.01] | 0 | [150.0, 170.0, 210.0, 250.0, 294.0, 400.0, 500.0, 711.0] | [300.0, 350.0, 450.0, 550.0, 700.0, 850.0, 1200.0, 1752.0]
HV 6.3A | HV 6.3A | 6.3 | 0 | [10.0, 1.39, 0.344, 0.168, 0.1, 0.056, 0.0263, 0.01] | [10.0, 1.711, 0.516, 0.198, 0.1, 0.0634, 0.0303, 0.01] | 0 | [19.0, 19.5, 20.4, 20.8, 22.0, 25.0, 32.0, 48.0] | [38.0, 40.0, 43.0, 48.0, 53.0, 60.0, 75.0, 118.0]
HV 63A | HV 63A | 63 | 0 | [10.0, 2.84, 0.368, 0.164, 0.1, 0.0621, 0.0378, 0.0195, 0.01] | [10.0, 1.82, 0.344, 0.1, 0.0467, 0.0269, 0.01] | 0 | [189.0, 220.0, 300.0, 350.0, 393.0, 450.0, 530.0, 700.0, 961.0] | [378.0, 500.0, 700.0, 934.0, 1200.0, 1500.0, 2366.0]
HV 80A | HV 80A | 80 | 0 | [10.0, 2.05, 0.369, 0.198, 0.1, 0.051, 0.0298, 0.01] | [10.0, 4.15, 1.03, 0.198, 0.1, 0.051, 0.0172, 0.01] | 0 | [240.0, 300.0, 400.0, 450.0, 530.0, 650.0, 800.0, 1311.0] | [480.0, 550.0, 700.0, 1000.0, 1260.0, 1600.0, 2500.0, 3227.0]
Siemens NH-1-100 | Siemens NH-1-100 | 100 | [5400.0, 2000.0, 400.0, 20.0, 1.0, 0.2, 0.012, 0.004] | 0 | 0 | [150.0, 190.0, 250.0, 430.0, 900.0, 1250.0, 2700.0, 3600.0] | 0 | 0
Siemens NH-1-125 | Siemens NH-1-125 | 125 | [4800.0, 120.0, 7.0, 0.1, 0.004] | 0 | 0 | [180.0, 400.0, 740.0, 2000.0, 4250.0] | 0 | 0
Siemens NH-1-16 | Siemens NH-1-16 | 16 | [4000.0, 400.0, 2.0, 0.1, 0.04, 0.01] | 0 | 0 | [26.0, 35.0, 75.0, 150.0, 200.0, 300.0] | 0 | 0
Siemens NH-1-160 | Siemens NH-1-160 | 160 | [4800.0, 120.0, 7.0, 0.1, 0.004] | 0 | 0 | [210.0, 500.0, 900.0, 2300.0, 5000.0] | 0 | 0
Siemens NH-1-25 | Siemens NH-1-25 | 25 | [4000.0, 1000.0, 10.0, 0.2, 0.02, 0.01] | 0 | 0 | [40.0, 50.0, 100.0, 210.0, 400.0, 500.0] | 0 | 0
Siemens NH-1-50 | Siemens NH-1-50 | 50 | [4000.0, 40.0, 4.0, 1.0, 0.02, 0.01] | 0 | 0 | [86.0, 200.0, 300.0, 400.0, 1000.0, 1280.0] | 0 | 0
Siemens NH-1-63 | Siemens NH-1-63 | 63 | [4000.0, 100.0, 10.0, 2.0, 0.04, 0.01] | 0 | 0 | [100.0, 200.0, 300.0, 400.0, 1000.0, 1500.0] | 0 | 0
Siemens NH-1-80 | Siemens NH-1-80 | 80 | [4800.0, 120.0, 7.0, 0.1, 0.01] | 0 | 0 | [150.58, 250.0, 450.0, 1150.0, 2470.0] | 0 | 0
Siemens NH-2-1000 | Siemens NH-2-1000 | 1000 | [4800.0, 120.0, 7.0, 0.1, 0.004] | 0 | 0 | [1900.0, 3500.0, 8400.0, 24000.0, 52000.0] | 0 | 0
Siemens NH-2-200 | Siemens NH-2-200 | 200 | [4800.0, 120.0, 7.0, 0.1, 0.004] | 0 | 0 | [280.0, 650.0, 1200.0, 3000.0, 7000.0] | 0 | 0
Siemens NH-2-224 | Siemens NH-2-224 | 224 | [4800.0, 120.0, 7.0, 0.2, 0.04, 0.004] | 0 | 0 | [400.0, 750.0, 1453.0, 3025.0, 4315.0, 7600.0] | 0 | 0
Siemens NH-2-250 | Siemens NH-2-250 | 250 | [4800.0, 120.0, 7.0, 0.1, 0.004] | 0 | 0 | [450.0, 800.0, 1650.0, 4000.0, 8500.0] | 0 | 0
Siemens NH-2-315 | Siemens NH-2-315 | 315 | [4800.0, 120.0, 7.0, 0.1, 0.004] | 0 | 0 | [550.0, 920.0, 1900.0, 5000.0, 11000.0] | 0 | 0
Siemens NH-2-355 | Siemens NH-2-355 | 355 | [4800.0, 120.0, 6.0, 0.1, 0.004] | 0 | 0 | [650.0, 1116.27, 2350.0, 5840.0, 12790.0] | 0 | 0
Siemens NH-2-400 | Siemens NH-2-400 | 400 | [4800.0, 120.0, 7.0, 0.1, 0.004] | 0 | 0 | [720.0, 1350.0, 2800.0, 6500.0, 15000.0] | 0 | 0
Siemens NH-2-425 | Siemens NH-2-425 | 425 | [4800.0, 120.0, 7.0, 0.1, 0.004] | 0 | 0 | [850.0, 1500.0, 3050.0, 7500.0, 16500.0] | 0 | 0
Siemens NH-2-630 | Siemens NH-2-630 | 630 | [4800.0, 120.0, 7.0, 0.1, 0.004] | 0 | 0 | [1200.0, 2000.0, 4800.0, 12000.0, 26000.0] | 0 | 0

## dtypes
| element | column | dtype
0 | bus | name | object
1 | bus | vn_kv | float64
2 | bus | type | object
3 | bus | zone | object
4 | bus | in_service | bool
5 | load | name | object
6 | load | bus | uint32
7 | load | p_mw | float64
8 | load | q_mvar | float64
9 | load | const_z_percent | float64
10 | load | const_i_percent | float64
11 | load | sn_mva | float64
12 | load | scaling | float64
13 | load | in_service | bool
14 | load | type | object
15 | ext_grid | name | object
16 | ext_grid | bus | uint32
17 | ext_grid | vm_pu | float64
18 | ext_grid | va_degree | float64
19 | ext_grid | slack_weight | float64
20 | ext_grid | in_service | bool
21 | line | name | object
22 | line | std_type | object
23 | line | from_bus | uint32
24 | line | to_bus | uint32
25 | line | length_km | float64
26 | line | r_ohm_per_km | float64
27 | line | x_ohm_per_km | float64
28 | line | c_nf_per_km | float64
29 | line | g_us_per_km | float64
30 | line | max_i_ka | float64
31 | line | df | float64
32 | line | parallel | uint32
33 | line | type | object
34 | line | in_service | bool
35 | trafo | name | object
36 | trafo | std_type | object
37 | trafo | hv_bus | uint32
38 | trafo | lv_bus | uint32
39 | trafo | sn_mva | float64
40 | trafo | vn_hv_kv | float64
41 | trafo | vn_lv_kv | float64
42 | trafo | vk_percent | float64
43 | trafo | vkr_percent | float64
44 | trafo | pfe_kw | float64
45 | trafo | i0_percent | float64
46 | trafo | shift_degree | float64
47 | trafo | tap_side | object
48 | trafo | tap_neutral | int32
49 | trafo | tap_min | int32
50 | trafo | tap_max | int32
51 | trafo | tap_step_percent | float64
52 | trafo | tap_step_degree | float64
53 | trafo | tap_pos | int32
54 | trafo | tap_phase_shifter | bool
55 | trafo | parallel | uint32
56 | trafo | df | float64
57 | trafo | in_service | bool
58 | line_geodata | coords | object
59 | bus_geodata | x | float64
60 | bus_geodata | y | float64
61 | bus_geodata | coords | object

## parameters
| version | format_version | converged | OPF_converged | name | f_hz | sn_mva
0 | 2.14.6 | 2.14.0 | FALSE | FALSE |  | 50 | 1