## bus
| name | vn_kv | type | zone | in_service
0 | bus_LV_5638-5_0_5_node_0 | 0.4 | n |  | TRUE
1 | bus_LV_5638-5_0_5_node_1 | 0.4 | n |  | TRUE
2 | bus_LV_5638-5_0_5_node_2 | 0.4 | n |  | TRUE
3 | bus_LV_5638-5_0_5_node_25 | 0.4 | n |  | TRUE
4 | bus_LV_5638-5_0_5_node_71 | 0.4 | n |  | TRUE
5 | bus_LV_5638-5_0_5_node_26 | 0.4 | n |  | TRUE
6 | bus_LV_5638-5_0_5_node_34 | 0.4 | n |  | TRUE
7 | bus_LV_5638-5_0_5_node_74 | 0.4 | n |  | TRUE
8 | bus_LV_5638-5_0_5_node_23 | 0.4 | n |  | TRUE
9 | bus_LV_5638-5_0_5_node_72 | 0.4 | n |  | TRUE
10 | bus_LV_5638-5_0_5_node_3 | 0.4 | n |  | TRUE
11 | bus_LV_5638-5_0_5_node_4 | 0.4 | n |  | TRUE
12 | bus_LV_5638-5_0_5_node_5 | 0.4 | n |  | TRUE
13 | bus_LV_5638-5_0_5_node_11 | 0.4 | n |  | TRUE
14 | bus_LV_5638-5_0_5_node_6 | 0.4 | n |  | TRUE
15 | bus_LV_5638-5_0_5_node_9 | 0.4 | n |  | TRUE
16 | bus_LV_5638-5_0_5_node_46 | 0.4 | n |  | TRUE
17 | bus_LV_5638-5_0_5_node_12 | 0.4 | n |  | TRUE
18 | bus_LV_5638-5_0_5_node_37 | 0.4 | n |  | TRUE
19 | bus_LV_5638-5_0_5_node_8 | 0.4 | n |  | TRUE
20 | bus_LV_5638-5_0_5_node_7 | 0.4 | n |  | TRUE
21 | bus_LV_5638-5_0_5_node_10 | 0.4 | n |  | TRUE
22 | bus_LV_5638-5_0_5_node_38 | 0.4 | n |  | TRUE
23 | bus_LV_5638-5_0_5_node_13 | 0.4 | n |  | TRUE
24 | bus_LV_5638-5_0_5_node_15 | 0.4 | n |  | TRUE
25 | bus_LV_5638-5_0_5_node_85 | 0.4 | n |  | TRUE
26 | bus_LV_5638-5_0_5_node_31 | 0.4 | n |  | TRUE
27 | bus_LV_5638-5_0_5_node_35 | 0.4 | n |  | TRUE
28 | bus_LV_5638-5_0_5_node_14 | 0.4 | n |  | TRUE
29 | bus_LV_5638-5_0_5_node_20 | 0.4 | n |  | TRUE
30 | bus_LV_5638-5_0_5_node_27 | 0.4 | n |  | TRUE
31 | bus_LV_5638-5_0_5_node_84 | 0.4 | n |  | TRUE
32 | bus_LV_5638-5_0_5_node_18 | 0.4 | n |  | TRUE
33 | bus_LV_5638-5_0_5_node_32 | 0.4 | n |  | TRUE
34 | bus_LV_5638-5_0_5_node_33 | 0.4 | n |  | TRUE
35 | bus_LV_5638-5_0_5_node_65 | 0.4 | n |  | TRUE
36 | bus_LV_5638-5_0_5_node_89 | 0.4 | n |  | TRUE
37 | bus_LV_5638-5_0_5_node_90 | 0.4 | n |  | TRUE
38 | bus_LV_5638-5_0_5_node_86 | 0.4 | n |  | TRUE
39 | bus_LV_5638-5_0_5_node_87 | 0.4 | n |  | TRUE
40 | bus_LV_5638-5_0_5_node_22 | 0.4 | n |  | TRUE
41 | bus_LV_5638-5_0_5_node_49 | 0.4 | n |  | TRUE
42 | bus_LV_5638-5_0_5_node_28 | 0.4 | n |  | TRUE
43 | bus_LV_5638-5_0_5_node_79 | 0.4 | n |  | TRUE
44 | bus_LV_5638-5_0_5_node_30 | 0.4 | n |  | TRUE
45 | bus_LV_5638-5_0_5_node_82 | 0.4 | n |  | TRUE
46 | bus_LV_5638-5_0_5_node_81 | 0.4 | n |  | TRUE
47 | bus_LV_5638-5_0_5_node_64 | 0.4 | n |  | TRUE
48 | bus_LV_5638-5_0_5_node_36 | 0.4 | n |  | TRUE
49 | bus_LV_5638-5_0_5_node_77 | 0.4 | n |  | TRUE
50 | bus_LV_5638-5_0_5_node_44 | 0.4 | n |  | TRUE
51 | bus_LV_5638-5_0_5_node_75 | 0.4 | n |  | TRUE
52 | bus_LV_5638-5_0_5_node_17 | 0.4 | n |  | TRUE
53 | bus_LV_5638-5_0_5_node_21 | 0.4 | n |  | TRUE
54 | bus_LV_5638-5_0_5_node_16 | 0.4 | n |  | TRUE
55 | bus_LV_5638-5_0_5_node_19 | 0.4 | n |  | TRUE
56 | bus_LV_5638-5_0_5_node_47 | 0.4 | n |  | TRUE
57 | bus_LV_5638-5_0_5_node_48 | 0.4 | n |  | TRUE
58 | bus_LV_5638-5_0_5_node_24 | 0.4 | n |  | TRUE
59 | bus_LV_5638-5_0_5_node_91 | 0.4 | n |  | TRUE
60 | bus_LV_5638-5_0_5_node_80 | 0.4 | n |  | TRUE
61 | bus_LV_5638-5_0_5_node_69 | 0.4 | n |  | TRUE
62 | bus_LV_5638-5_0_5_node_66 | 0.4 | n |  | TRUE
63 | bus_LV_5638-5_0_5_node_63 | 0.4 | n |  | TRUE
64 | bus_LV_5638-5_0_5_node_78 | 0.4 | n |  | TRUE
65 | bus_LV_5638-5_0_5_node_45 | 0.4 | n |  | TRUE
66 | bus_LV_5638-5_0_5_node_43 | 0.4 | n |  | TRUE
67 | bus_LV_5638-5_0_5_node_41 | 0.4 | n |  | TRUE
68 | bus_LV_5638-5_0_5_node_76 | 0.4 | n |  | TRUE
69 | bus_LV_5638-5_0_5_node_39 | 0.4 | n |  | TRUE
70 | bus_LV_5638-5_0_5_node_40 | 0.4 | n |  | TRUE
71 | bus_LV_5638-5_0_5_node_42 | 0.4 | n |  | TRUE
72 | bus_LV_5638-5_0_5_node_50 | 0.4 | n |  | TRUE
73 | bus_LV_5638-5_0_5_node_52 | 0.4 | n |  | TRUE
74 | bus_LV_5638-5_0_5_node_51 | 0.4 | n |  | TRUE
75 | bus_LV_5638-5_0_5_node_92 | 0.4 | n |  | TRUE
76 | bus_LV_5638-5_0_5_node_54 | 0.4 | n |  | TRUE
77 | bus_LV_5638-5_0_5_node_56 | 0.4 | n |  | TRUE
78 | bus_LV_5638-5_0_5_node_53 | 0.4 | n |  | TRUE
79 | bus_LV_5638-5_0_5_node_55 | 0.4 | n |  | TRUE
80 | bus_LV_5638-5_0_5_node_88 | 0.4 | n |  | TRUE
81 | bus_LV_5638-5_0_5_node_57 | 0.4 | n |  | TRUE
82 | bus_LV_5638-5_0_5_node_58 | 0.4 | n |  | TRUE
83 | bus_LV_5638-5_0_5_node_59 | 0.4 | n |  | TRUE
84 | bus_LV_5638-5_0_5_node_60 | 0.4 | n |  | TRUE
85 | bus_LV_5638-5_0_5_node_61 | 0.4 | n |  | TRUE
86 | bus_LV_5638-5_0_5_node_62 | 0.4 | n |  | TRUE
87 | bus_LV_5638-5_0_5_node_83 | 0.4 | n |  | TRUE
88 | bus_LV_5638-5_0_5_node_67 | 0.4 | n |  | TRUE
89 | bus_LV_5638-5_0_5_node_68 | 0.4 | n |  | TRUE
90 | bus_LV_5638-5_0_5_node_70 | 0.4 | n |  | TRUE
91 | bus_LV_5638-5_0_5_node_73 | 0.4 | n |  | TRUE
92 | bus_MV_451_0_node_139 | 20 | n |  | TRUE

## load
| name | bus | p_mw | q_mvar | const_z_percent | const_i_percent | sn_mva | scaling | in_service | type
0 | LV_5638-5_0_5_load_0 | 0 | 0.013069 | 0.0032755 | 0 | 0 |  | 1 | TRUE | wye
1 | LV_5638-5_0_5_load_71 | 4 | 0.0017763 | 0.00044517 | 0 | 0 |  | 1 | TRUE | wye
2 | LV_5638-5_0_5_load_74 | 7 | 0.0042079 | 0.0010546 | 0 | 0 |  | 1 | TRUE | wye
3 | LV_5638-5_0_5_load_72 | 9 | 0.00073936 | 0.0001853 | 0 | 0 |  | 1 | TRUE | wye
4 | LV_5638-5_0_5_load_3 | 10 | 0.0024902 | 0.0006241 | 0 | 0 |  | 1 | TRUE | wye
5 | LV_5638-5_0_5_load_5 | 12 | 0.042533 | 0.01066 | 0 | 0 |  | 1 | TRUE | wye
6 | LV_5638-5_0_5_load_11 | 13 | 0.073664 | 0.018462 | 0 | 0 |  | 1 | TRUE | wye
7 | LV_5638-5_0_5_load_46 | 16 | 0.009369 | 0.0023481 | 0 | 0 |  | 1 | TRUE | wye
8 | LV_5638-5_0_5_load_37 | 18 | 0.0019373 | 0.00048554 | 0 | 0 |  | 1 | TRUE | wye
9 | LV_5638-5_0_5_load_7 | 20 | 0.020323 | 0.0050934 | 0 | 0 |  | 1 | TRUE | wye
10 | LV_5638-5_0_5_load_10 | 21 | 0.06649 | 0.016664 | 0 | 0 |  | 1 | TRUE | wye
11 | LV_5638-5_0_5_load_38 | 22 | 0.0033733 | 0.00084543 | 0 | 0 |  | 1 | TRUE | wye
12 | LV_5638-5_0_5_load_85 | 25 | 0.0038132 | 0.00095569 | 0 | 0 |  | 1 | TRUE | wye
13 | LV_5638-5_0_5_load_20 | 29 | 0.0025297 | 0.00063399 | 0 | 0 |  | 1 | TRUE | wye
14 | LV_5638-5_0_5_load_84 | 31 | 0.041432 | 0.010384 | 0 | 0 |  | 1 | TRUE | wye
15 | LV_5638-5_0_5_load_89 | 36 | 0.0021027 | 0.00052698 | 0 | 0 |  | 1 | TRUE | wye
16 | LV_5638-5_0_5_load_90 | 37 | 0.0085213 | 0.0021356 | 0 | 0 |  | 1 | TRUE | wye
17 | LV_5638-5_0_5_load_87 | 39 | 0.0019791 | 0.00049601 | 0 | 0 |  | 1 | TRUE | wye
18 | LV_5638-5_0_5_load_22 | 40 | 0.0010837 | 0.00027161 | 0 | 0 |  | 1 | TRUE | wye
19 | LV_5638-5_0_5_load_49 | 41 | 0.0072136 | 0.0018079 | 0 | 0 |  | 1 | TRUE | wye
20 | LV_5638-5_0_5_load_79 | 43 | 0.0029334 | 0.00073519 | 0 | 0 |  | 1 | TRUE | wye
21 | LV_5638-5_0_5_load_82 | 45 | 0.0016258 | 0.00040747 | 0 | 0 |  | 1 | TRUE | wye
22 | LV_5638-5_0_5_load_81 | 46 | 0.011931 | 0.0029901 | 0 | 0 |  | 1 | TRUE | wye
23 | LV_5638-5_0_5_load_64 | 47 | 0.0030231 | 0.00075767 | 0 | 0 |  | 1 | TRUE | wye
24 | LV_5638-5_0_5_load_77 | 49 | 0.004374 | 0.0010962 | 0 | 0 |  | 1 | TRUE | wye
25 | LV_5638-5_0_5_load_44 | 50 | 0.0023674 | 0.00059332 | 0 | 0 |  | 1 | TRUE | wye
26 | LV_5638-5_0_5_load_75 | 51 | 0.004374 | 0.0010962 | 0 | 0 |  | 1 | TRUE | wye
27 | LV_5638-5_0_5_load_21 | 53 | 0.0017591 | 0.00044086 | 0 | 0 |  | 1 | TRUE | wye
28 | LV_5638-5_0_5_load_16 | 54 | 0.014099 | 0.0035336 | 0 | 0 |  | 1 | TRUE | wye
29 | LV_5638-5_0_5_load_19 | 55 | 0.0111 | 0.002782 | 0 | 0 |  | 1 | TRUE | wye
30 | LV_5638-5_0_5_load_48 | 57 | 0.0021333 | 0.00053467 | 0 | 0 |  | 1 | TRUE | wye
31 | LV_5638-5_0_5_load_24 | 58 | 0.002074 | 0.0005198 | 0 | 0 |  | 1 | TRUE | wye
32 | LV_5638-5_0_5_load_91 | 59 | 0.0021427 | 0.00053702 | 0 | 0 |  | 1 | TRUE | wye
33 | LV_5638-5_0_5_load_80 | 60 | 0.018098 | 0.0045357 | 0 | 0 |  | 1 | TRUE | wye
34 | LV_5638-5_0_5_load_66 | 62 | 0.0029688 | 0.00074404 | 0 | 0 |  | 1 | TRUE | wye
35 | LV_5638-5_0_5_load_63 | 63 | 0.0036553 | 0.00091611 | 0 | 0 |  | 1 | TRUE | wye
36 | LV_5638-5_0_5_load_78 | 64 | 0.0035435 | 0.00088809 | 0 | 0 |  | 1 | TRUE | wye
37 | LV_5638-5_0_5_load_45 | 65 | 0.039591 | 0.0099223 | 0 | 0 |  | 1 | TRUE | wye
38 | LV_5638-5_0_5_load_76 | 68 | 0.0035435 | 0.00088809 | 0 | 0 |  | 1 | TRUE | wye
39 | LV_5638-5_0_5_load_39 | 69 | 0.012159 | 0.0030474 | 0 | 0 |  | 1 | TRUE | wye
40 | LV_5638-5_0_5_load_40 | 70 | 0.0025083 | 0.00062865 | 0 | 0 |  | 1 | TRUE | wye
41 | LV_5638-5_0_5_load_42 | 71 | 0.0022379 | 0.00056088 | 0 | 0 |  | 1 | TRUE | wye
42 | LV_5638-5_0_5_load_51 | 74 | 0.0049701 | 0.0012456 | 0 | 0 |  | 1 | TRUE | wye
43 | LV_5638-5_0_5_load_92 | 75 | 0.0017349 | 0.0004348 | 0 | 0 |  | 1 | TRUE | wye
44 | LV_5638-5_0_5_load_53 | 78 | 0.0024121 | 0.00060454 | 0 | 0 |  | 1 | TRUE | wye
45 | LV_5638-5_0_5_load_55 | 79 | 0.001353 | 0.0003391 | 0 | 0 |  | 1 | TRUE | wye
46 | LV_5638-5_0_5_load_88 | 80 | 0.0018998 | 0.00047613 | 0 | 0 |  | 1 | TRUE | wye
47 | LV_5638-5_0_5_load_57 | 81 | 0.064885 | 0.016262 | 0 | 0 |  | 1 | TRUE | wye
48 | LV_5638-5_0_5_load_58 | 82 | 0.0049971 | 0.0012524 | 0 | 0 |  | 1 | TRUE | wye
49 | LV_5638-5_0_5_load_60 | 84 | 0.00056957 | 0.00014275 | 0 | 0 |  | 1 | TRUE | wye
50 | LV_5638-5_0_5_load_61 | 85 | 0.0070939 | 0.0017779 | 0 | 0 |  | 1 | TRUE | wye
51 | LV_5638-5_0_5_load_62 | 86 | 0.0016801 | 0.00042106 | 0 | 0 |  | 1 | TRUE | wye
52 | LV_5638-5_0_5_load_83 | 87 | 0.0063019 | 0.0015794 | 0 | 0 |  | 1 | TRUE | wye
53 | LV_5638-5_0_5_load_67 | 88 | 0.0018188 | 0.00045583 | 0 | 0 |  | 1 | TRUE | wye
54 | LV_5638-5_0_5_load_68 | 89 | 0.0011973 | 0.00030006 | 0 | 0 |  | 1 | TRUE | wye
55 | LV_5638-5_0_5_load_70 | 90 | 0.0025563 | 0.00064068 | 0 | 0 |  | 1 | TRUE | wye
56 | LV_5638-5_0_5_load_73 | 91 | 0.0013543 | 0.00033941 | 0 | 0 |  | 1 | TRUE | wye

## ext_grid
| name | bus | vm_pu | va_degree | slack_weight | in_service
0 |  | 25 | 1 | 0 | 1 | TRUE

## line
| name | std_type | from_bus | to_bus | length_km | r_ohm_per_km | x_ohm_per_km | c_nf_per_km | g_us_per_km | max_i_ka | df | parallel | type | in_service
0 | LV_5638-5_0_5_line_0 |  | 0 | 1 | 0.023179 | 0.125 | 0.08 | 261 | 0 | 0.364 | 1 | 1 | cs | TRUE
1 | LV_5638-5_0_5_line_1 |  | 1 | 2 | 0.015875 | 0.125 | 0.08 | 261 | 0 | 0.364 | 1 | 1 | cs | TRUE
2 | LV_5638-5_0_5_line_2 |  | 2 | 3 | 0.021776 | 0.125 | 0.08 | 261 | 0 | 0.364 | 1 | 1 | cs | TRUE
3 | LV_5638-5_0_5_line_3 |  | 2 | 4 | 0.012668 | 0.125 | 0.08 | 261 | 0 | 0.364 | 1 | 1 | cs | TRUE
4 | LV_5638-5_0_5_line_4 |  | 3 | 5 | 0.068835 | 0.125 | 0.08 | 261 | 0 | 0.364 | 1 | 1 | cs | TRUE
5 | LV_5638-5_0_5_line_5 |  | 3 | 6 | 0.15742 | 0.125 | 0.08 | 261 | 0 | 0.364 | 1 | 1 | cs | TRUE
6 | LV_5638-5_0_5_line_6 |  | 3 | 7 | 0.044679 | 0.125 | 0.08 | 261 | 0 | 0.364 | 1 | 1 | cs | TRUE
7 | LV_5638-5_0_5_line_7 |  | 3 | 8 | 0.051993 | 0.125 | 0.08 | 261 | 0 | 0.364 | 1 | 1 | cs | TRUE
8 | LV_5638-5_0_5_line_8 |  | 4 | 9 | 0.014125 | 0.125 | 0.08 | 261 | 0 | 0.364 | 1 | 1 | cs | TRUE
9 | LV_5638-5_0_5_line_9 |  | 5 | 38 | 0.017096 | 0.125 | 0.08 | 261 | 0 | 0.364 | 1 | 1 | cs | TRUE
10 | LV_5638-5_0_5_line_10 |  | 5 | 39 | 0.055241 | 0.125 | 0.08 | 261 | 0 | 0.364 | 1 | 1 | cs | TRUE
11 | LV_5638-5_0_5_line_11 |  | 6 | 48 | 0.068173 | 0.125 | 0.08 | 261 | 0 | 0.364 | 1 | 1 | cs | TRUE
12 | LV_5638-5_0_5_line_12 |  | 6 | 49 | 0.026856 | 0.125 | 0.08 | 261 | 0 | 0.364 | 1 | 1 | cs | TRUE
13 | LV_5638-5_0_5_line_13 |  | 6 | 26 | 0.11185 | 0.125 | 0.08 | 261 | 0 | 0.364 | 1 | 1 | cs | TRUE
14 | LV_5638-5_0_5_line_14 |  | 8 | 40 | 0.020388 | 0.125 | 0.08 | 261 | 0 | 0.364 | 1 | 1 | cs | TRUE
15 | LV_5638-5_0_5_line_15 |  | 9 | 91 | 0.026531 | 0.125 | 0.08 | 261 | 0 | 0.364 | 1 | 1 | cs | TRUE
16 | LV_5638-5_0_5_line_16 |  | 10 | 11 | 0.013317 | 0.125 | 0.08 | 261 | 0 | 0.364 | 1 | 1 | cs | TRUE
17 | LV_5638-5_0_5_line_17 |  | 11 | 12 | 0.015434 | 0.125 | 0.08 | 261 | 0 | 0.364 | 1 | 1 | cs | TRUE
18 | LV_5638-5_0_5_line_18 |  | 12 | 13 | 0.034583 | 0.125 | 0.08 | 261 | 0 | 0.364 | 1 | 1 | cs | TRUE
19 | LV_5638-5_0_5_line_19 |  | 13 | 17 | 0.031626 | 0.125 | 0.08 | 261 | 0 | 0.364 | 1 | 1 | cs | TRUE
20 | LV_5638-5_0_5_line_20 |  | 14 | 15 | 0.020217 | 0.125 | 0.08 | 261 | 0 | 0.364 | 1 | 1 | cs | TRUE
21 | LV_5638-5_0_5_line_21 |  | 14 | 16 | 0.020719 | 0.125 | 0.08 | 261 | 0 | 0.364 | 1 | 1 | cs | TRUE
22 | LV_5638-5_0_5_line_22 |  | 15 | 18 | 0.016002 | 0.125 | 0.08 | 261 | 0 | 0.364 | 1 | 1 | cs | TRUE
23 | LV_5638-5_0_5_line_23 |  | 15 | 19 | 0.016724 | 0.125 | 0.08 | 261 | 0 | 0.364 | 1 | 1 | cs | TRUE
24 | LV_5638-5_0_5_line_24 |  | 17 | 23 | 0.032495 | 0.125 | 0.08 | 261 | 0 | 0.364 | 1 | 3 | cs | TRUE
25 | LV_5638-5_0_5_line_25 |  | 17 | 24 | 0.082205 | 0.125 | 0.08 | 261 | 0 | 0.364 | 1 | 1 | cs | TRUE
26 | LV_5638-5_0_5_line_26 |  | 17 | 21 | 0.015483 | 0.125 | 0.08 | 261 | 0 | 0.364 | 1 | 1 | cs | TRUE
27 | LV_5638-5_0_5_line_27 |  | 18 | 22 | 0.0029155 | 0.125 | 0.08 | 261 | 0 | 0.364 | 1 | 1 | cs | TRUE
28 | LV_5638-5_0_5_line_28 |  | 19 | 21 | 0.00061535 | 0.125 | 0.08 | 261 | 0 | 0.364 | 1 | 1 | cs | TRUE
29 | LV_5638-5_0_5_line_29 |  | 19 | 20 | 0.03908 | 0.125 | 0.08 | 261 | 0 | 0.364 | 1 | 1 | cs | TRUE
30 | LV_5638-5_0_5_line_30 |  | 23 | 25 | 0.030811 | 0.125 | 0.08 | 261 | 0 | 0.364 | 1 | 5 | cs | TRUE
31 | LV_5638-5_0_5_line_31 |  | 23 | 26 | 0.42305 | 0.125 | 0.08 | 261 | 0 | 0.364 | 1 | 4 | cs | TRUE
32 | LV_5638-5_0_5_line_32 |  | 23 | 27 | 0.055919 | 0.125 | 0.08 | 261 | 0 | 0.364 | 1 | 1 | cs | TRUE
33 | LV_5638-5_0_5_line_33 |  | 24 | 31 | 0.012479 | 0.125 | 0.08 | 261 | 0 | 0.364 | 1 | 1 | cs | TRUE
34 | LV_5638-5_0_5_line_34 |  | 24 | 32 | 0.007092 | 0.125 | 0.08 | 261 | 0 | 0.364 | 1 | 1 | cs | TRUE
35 | LV_5638-5_0_5_line_35 |  | 26 | 47 | 0.023871 | 0.125 | 0.08 | 261 | 0 | 0.364 | 1 | 1 | cs | TRUE
36 | LV_5638-5_0_5_line_36 |  | 26 | 33 | 0.082946 | 0.125 | 0.08 | 261 | 0 | 0.364 | 1 | 1 | cs | TRUE
37 | LV_5638-5_0_5_line_37 |  | 27 | 50 | 0.0051835 | 0.125 | 0.08 | 261 | 0 | 0.364 | 1 | 1 | cs | TRUE
38 | LV_5638-5_0_5_line_38 |  | 27 | 42 | 0.11993 | 0.125 | 0.08 | 261 | 0 | 0.364 | 1 | 1 | cs | TRUE
39 | LV_5638-5_0_5_line_39 |  | 27 | 44 | 0.081495 | 0.125 | 0.08 | 261 | 0 | 0.364 | 1 | 1 | cs | TRUE
40 | LV_5638-5_0_5_line_40 |  | 28 | 29 | 0.013229 | 0.125 | 0.08 | 261 | 0 | 0.364 | 1 | 1 | cs | TRUE
41 | LV_5638-5_0_5_line_41 |  | 28 | 30 | 0.024082 | 0.125 | 0.08 | 261 | 0 | 0.364 | 1 | 1 | cs | TRUE
42 | LV_5638-5_0_5_line_42 |  | 29 | 52 | 0.033522 | 0.125 | 0.08 | 261 | 0 | 0.364 | 1 | 1 | cs | TRUE
43 | LV_5638-5_0_5_line_43 |  | 30 | 41 | 0.029164 | 0.125 | 0.08 | 261 | 0 | 0.364 | 1 | 1 | cs | TRUE
44 | LV_5638-5_0_5_line_44 |  | 32 | 53 | 0.012494 | 0.125 | 0.08 | 261 | 0 | 0.364 | 1 | 1 | cs | TRUE
45 | LV_5638-5_0_5_line_45 |  | 32 | 54 | 0.0058204 | 0.125 | 0.08 | 261 | 0 | 0.364 | 1 | 1 | cs | TRUE
46 | LV_5638-5_0_5_line_46 |  | 33 | 34 | 0.015893 | 0.125 | 0.08 | 261 | 0 | 0.364 | 1 | 1 | cs | TRUE
47 | LV_5638-5_0_5_line_47 |  | 33 | 35 | 0.042584 | 0.125 | 0.08 | 261 | 0 | 0.364 | 1 | 1 | cs | TRUE
48 | LV_5638-5_0_5_line_48 |  | 33 | 36 | 0.049017 | 0.125 | 0.08 | 261 | 0 | 0.364 | 1 | 1 | cs | TRUE
49 | LV_5638-5_0_5_line_49 |  | 34 | 37 | 0.049489 | 0.125 | 0.08 | 261 | 0 | 0.364 | 1 | 1 | cs | TRUE
50 | LV_5638-5_0_5_line_50 |  | 35 | 61 | 0.058947 | 0.125 | 0.08 | 261 | 0 | 0.364 | 1 | 1 | cs | TRUE
51 | LV_5638-5_0_5_line_51 |  | 35 | 62 | 0.031329 | 0.125 | 0.08 | 261 | 0 | 0.364 | 1 | 1 | cs | TRUE
52 | LV_5638-5_0_5_line_52 |  | 38 | 59 | 0.017388 | 0.125 | 0.08 | 261 | 0 | 0.364 | 1 | 1 | cs | TRUE
53 | LV_5638-5_0_5_line_53 |  | 40 | 58 | 0.01599 | 0.125 | 0.08 | 261 | 0 | 0.364 | 1 | 1 | cs | TRUE
54 | LV_5638-5_0_5_line_54 |  | 42 | 43 | 0.099549 | 0.125 | 0.08 | 261 | 0 | 0.364 | 1 | 1 | cs | TRUE
55 | LV_5638-5_0_5_line_55 |  | 43 | 60 | 0.0056696 | 0.125 | 0.08 | 261 | 0 | 0.364 | 1 | 1 | cs | TRUE
56 | LV_5638-5_0_5_line_56 |  | 44 | 45 | 0.019546 | 0.125 | 0.08 | 261 | 0 | 0.364 | 1 | 1 | cs | TRUE
57 | LV_5638-5_0_5_line_57 |  | 44 | 46 | 0.002331 | 0.125 | 0.08 | 261 | 0 | 0.364 | 1 | 1 | cs | TRUE
58 | LV_5638-5_0_5_line_58 |  | 47 | 63 | 0.015656 | 0.125 | 0.08 | 261 | 0 | 0.364 | 1 | 1 | cs | TRUE
59 | LV_5638-5_0_5_line_59 |  | 48 | 51 | 0.024271 | 0.125 | 0.08 | 261 | 0 | 0.364 | 1 | 1 | cs | TRUE
60 | LV_5638-5_0_5_line_60 |  | 49 | 64 | 0.041725 | 0.125 | 0.08 | 261 | 0 | 0.364 | 1 | 1 | cs | TRUE
61 | LV_5638-5_0_5_line_61 |  | 50 | 67 | 0.035614 | 0.125 | 0.08 | 261 | 0 | 0.364 | 1 | 1 | cs | TRUE
62 | LV_5638-5_0_5_line_62 |  | 51 | 68 | 0.043478 | 0.125 | 0.08 | 261 | 0 | 0.364 | 1 | 1 | cs | TRUE
63 | LV_5638-5_0_5_line_63 |  | 52 | 55 | 0.025022 | 0.125 | 0.08 | 261 | 0 | 0.364 | 1 | 1 | cs | TRUE
64 | LV_5638-5_0_5_line_64 |  | 52 | 54 | 0.023754 | 0.125 | 0.08 | 261 | 0 | 0.364 | 1 | 1 | cs | TRUE
65 | LV_5638-5_0_5_line_65 |  | 55 | 56 | 0.025196 | 0.125 | 0.08 | 261 | 0 | 0.364 | 1 | 1 | cs | TRUE
66 | LV_5638-5_0_5_line_66 |  | 56 | 57 | 0.011992 | 0.125 | 0.08 | 261 | 0 | 0.364 | 1 | 1 | cs | TRUE
67 | LV_5638-5_0_5_line_67 |  | 61 | 87 | 0.093058 | 0.125 | 0.08 | 261 | 0 | 0.364 | 1 | 1 | cs | TRUE
68 | LV_5638-5_0_5_line_68 |  | 62 | 88 | 0.030189 | 0.125 | 0.08 | 261 | 0 | 0.364 | 1 | 1 | cs | TRUE
69 | LV_5638-5_0_5_line_69 |  | 63 | 86 | 0.0049452 | 0.125 | 0.08 | 261 | 0 | 0.364 | 1 | 1 | cs | TRUE
70 | LV_5638-5_0_5_line_70 |  | 65 | 66 | 0.021937 | 0.125 | 0.08 | 261 | 0 | 0.364 | 1 | 1 | cs | TRUE
71 | LV_5638-5_0_5_line_71 |  | 66 | 72 | 0.015683 | 0.125 | 0.08 | 261 | 0 | 0.364 | 1 | 1 | cs | TRUE
72 | LV_5638-5_0_5_line_72 |  | 66 | 67 | 0.048803 | 0.125 | 0.08 | 261 | 0 | 0.364 | 1 | 1 | cs | TRUE
73 | LV_5638-5_0_5_line_73 |  | 67 | 69 | 0.014748 | 0.125 | 0.08 | 261 | 0 | 0.364 | 1 | 1 | cs | TRUE
74 | LV_5638-5_0_5_line_74 |  | 69 | 70 | 0.091233 | 0.125 | 0.08 | 261 | 0 | 0.364 | 1 | 1 | cs | TRUE
75 | LV_5638-5_0_5_line_75 |  | 70 | 71 | 0.050574 | 0.125 | 0.08 | 261 | 0 | 0.364 | 1 | 1 | cs | TRUE
76 | LV_5638-5_0_5_line_76 |  | 72 | 73 | 0.023873 | 0.125 | 0.08 | 261 | 0 | 0.364 | 1 | 1 | cs | TRUE
77 | LV_5638-5_0_5_line_77 |  | 72 | 74 | 0.012019 | 0.125 | 0.08 | 261 | 0 | 0.364 | 1 | 1 | cs | TRUE
78 | LV_5638-5_0_5_line_78 |  | 73 | 75 | 0.007212 | 0.125 | 0.08 | 261 | 0 | 0.364 | 1 | 1 | cs | TRUE
79 | LV_5638-5_0_5_line_79 |  | 73 | 76 | 0.010502 | 0.125 | 0.08 | 261 | 0 | 0.364 | 1 | 1 | cs | TRUE
80 | LV_5638-5_0_5_line_80 |  | 76 | 77 | 0.03105 | 0.125 | 0.08 | 261 | 0 | 0.364 | 1 | 1 | cs | TRUE
81 | LV_5638-5_0_5_line_81 |  | 76 | 78 | 0.017132 | 0.125 | 0.08 | 261 | 0 | 0.364 | 1 | 1 | cs | TRUE
82 | LV_5638-5_0_5_line_82 |  | 77 | 80 | 0.008529 | 0.125 | 0.08 | 261 | 0 | 0.364 | 1 | 1 | cs | TRUE
83 | LV_5638-5_0_5_line_83 |  | 78 | 79 | 0.0065213 | 0.125 | 0.08 | 261 | 0 | 0.364 | 1 | 1 | cs | TRUE
84 | LV_5638-5_0_5_line_84 |  | 81 | 82 | 0.019191 | 0.125 | 0.08 | 261 | 0 | 0.364 | 1 | 1 | cs | TRUE
85 | LV_5638-5_0_5_line_85 |  | 81 | 83 | 0.031847 | 0.125 | 0.08 | 261 | 0 | 0.364 | 1 | 1 | cs | TRUE
86 | LV_5638-5_0_5_line_86 |  | 82 | 84 | 0.024619 | 0.125 | 0.08 | 261 | 0 | 0.364 | 1 | 1 | cs | TRUE
87 | LV_5638-5_0_5_line_87 |  | 83 | 85 | 0.023336 | 0.125 | 0.08 | 261 | 0 | 0.364 | 1 | 1 | cs | TRUE
88 | LV_5638-5_0_5_line_88 |  | 83 | 86 | 0.015485 | 0.125 | 0.08 | 261 | 0 | 0.364 | 1 | 1 | cs | TRUE
89 | LV_5638-5_0_5_line_89 |  | 88 | 89 | 0.0088699 | 0.125 | 0.08 | 261 | 0 | 0.364 | 1 | 1 | cs | TRUE
90 | LV_5638-5_0_5_line_90 |  | 89 | 90 | 0.01438 | 0.125 | 0.08 | 261 | 0 | 0.364 | 1 | 1 | cs | TRUE

## trafo
| name | std_type | hv_bus | lv_bus | sn_mva | vn_hv_kv | vn_lv_kv | vk_percent | vkr_percent | pfe_kw | i0_percent | shift_degree | tap_side | tap_neutral | tap_min | tap_max | tap_step_percent | tap_step_degree | tap_pos | tap_phase_shifter | parallel | df | in_service
0 | LV_5638-5_0_5_trafo_85 | 0.63 MVA 20/0.4 kV | 92 | 25 | 0.63 | 20 | 0.4 | 6 | 1.206 | 1.65 | 0.2619 | 150 | hv | 0 | -2 | 2 | 2.5 | 0 | 0 | FALSE | 1 | 1 | TRUE

## line_geodata
| x0 | y0 | x1 | y1 | x2 | y2 | x3 | y3 | x4 | y4 | x5 | y5 | x6 | y6 | x7 | y7 | x8 | y8 | x9 | y9 | x10 | y10 | x11 | y11 | x12 | y12 | x13 | y13 | x14 | y14 | x15 | y15 | x16 | y16 | x17 | y17 | x18 | y18 | x19 | y19 | x20 | y20 | x21 | y21
0 | 2528790.7454 | 1152517.2896 | 2528808.7251 | 1152531.9183
1 | 2528780.072 | 1152529.067 | 2528790.7454 | 1152517.2896
2 | 2528780.072 | 1152529.067 | 2528764.917 | 1152544.7442
3 | 2528780.072 | 1152529.067 | 2528789.5892 | 1152537.4276
4 | 2528764.917 | 1152544.7442 | 2528757.0006 | 1152554.0876 | 2528753.2028 | 1152550.9309 | 2528749.3885 | 1152547.6742 | 2528779.7967 | 1152512.3165
5 | 2528764.917 | 1152544.7442 | 2528757.0006 | 1152554.0876 | 2528762.4866 | 1152558.5362 | 2528768.013 | 1152563.1511 | 2528773.3335 | 1152567.8796 | 2528778.5933 | 1152572.6645 | 2528792.8684 | 1152585.7138 | 2528800.2021 | 1152591.9527 | 2528807.7114 | 1152598.1228 | 2528814.2082 | 1152603.6823 | 2528812.6322 | 1152607.3363 | 2528812.4989 | 1152611.6292 | 2528813.7965 | 1152616.8723 | 2528815.2487 | 1152619.6122 | 2528817.7256 | 1152622.0509 | 2528814.543 | 1152630.0042 | 2528809.2219 | 1152641.418 | 2528804.7333 | 1152651.8436 | 2528797.5908 | 1152666.9144
6 | 2528764.917 | 1152544.7442 | 2528799.2454 | 1152573.3405
7 | 2528727.4772 | 1152527.4893 | 2528737.5268 | 1152536.8977 | 2528749.3885 | 1152547.6742 | 2528753.2028 | 1152550.9309 | 2528757.0006 | 1152554.0876 | 2528764.917 | 1152544.7442
8 | 2528789.5892 | 1152537.4276 | 2528800.201 | 1152546.7497
9 | 2528779.7967 | 1152512.3165 | 2528766.8631 | 1152501.0967
10 | 2528789.6224 | 1152478.2144 | 2528792.1338 | 1152475.1385 | 2528803.6133 | 1152485.3972 | 2528779.7967 | 1152512.3165
11 | 2528793.5097 | 1152612.6324 | 2528797.7143 | 1152617.7521 | 2528797.3495 | 1152621.9365 | 2528797.1405 | 1152624.3737 | 2528792.2472 | 1152632.3806 | 2528787.8675 | 1152637.1018 | 2528804.7333 | 1152651.8436 | 2528797.5908 | 1152666.9144
12 | 2528797.5908 | 1152666.9144 | 2528778.0098 | 1152648.5339
13 | 2528797.5908 | 1152666.9144 | 2528804.7333 | 1152651.8436 | 2528809.2219 | 1152641.418 | 2528814.543 | 1152630.0042 | 2528817.7256 | 1152622.0509 | 2528821.8295 | 1152623.8478 | 2528825.7216 | 1152623.9573 | 2528829.4588 | 1152622.6568 | 2528832.808 | 1152619.6933 | 2528839.1165 | 1152625.5552 | 2528846.7838 | 1152632.1126 | 2528867.4893 | 1152649.6886
14 | 2528727.4772 | 1152527.4893 | 2528739.9256 | 1152511.3432
15 | 2528820.1336 | 1152564.26 | 2528800.201 | 1152546.7497
16 | 2528893.2003 | 1152306.8151 | 2528906.3704 | 1152304.8401
17 | 2528893.2003 | 1152306.8151 | 2528895.5964 | 1152322.0617
18 | 2528895.5964 | 1152322.0617 | 2528896.852 | 1152330.0516 | 2528905.1219 | 1152355.2226
19 | 2528916.8595 | 1152384.5677 | 2528907.5199 | 1152362.5214 | 2528905.1219 | 1152355.2226
20 | 2528867.2244 | 1152386.7559 | 2528869.6277 | 1152388.1616 | 2528883.0124 | 1152394.0399 | 2528885.8741 | 1152393.9727
21 | 2528867.2244 | 1152386.7559 | 2528863.6854 | 1152390.5554 | 2528850.2982 | 1152382.6908
22 | 2528885.8741 | 1152393.9727 | 2528882.2501 | 1152397.7176 | 2528876.7913 | 1152407.0254
23 | 2528902.3518 | 1152391.4431 | 2528892.9402 | 1152393.8001 | 2528885.8741 | 1152393.9727
24 | 2528932.5063 | 1152413.0098 | 2528926.2608 | 1152403.4005 | 2528916.8595 | 1152384.5677
25 | 2528943.267 | 1152309.258 | 2528941.1961 | 1152321.7005 | 2528933.2519 | 1152363.1398 | 2528926.337 | 1152376.0954 | 2528916.8595 | 1152384.5677
26 | 2528916.8595 | 1152384.5677 | 2528905.5252 | 1152390.4717 | 2528902.9402 | 1152391.263
27 | 2528876.7913 | 1152407.0254 | 2528875.3164 | 1152409.5403
28 | 2528902.9402 | 1152391.263 | 2528902.3518 | 1152391.4431
29 | 2528902.3518 | 1152391.4431 | 2528867.5702 | 1152373.6251
30 | 2528932.5063 | 1152413.0098 | 2528928.2469 | 1152416.8956 | 2528915.3318 | 1152438.3825
31 | 2528867.4893 | 1152649.6886 | 2528846.7838 | 1152632.1126 | 2528839.1165 | 1152625.5552 | 2528832.808 | 1152619.6933 | 2528834.2206 | 1152617.1529 | 2528834.9538 | 1152613.6089 | 2528834.2452 | 1152607.5584 | 2528832.8686 | 1152604.0727 | 2528829.7985 | 1152600.7961 | 2528834.461 | 1152594.0261 | 2528875.5883 | 1152529.9703 | 2528960.1296 | 1152397.7082 | 2528969.9092 | 1152381.6837 | 2528974.5097 | 1152373.5359 | 2528978.8482 | 1152365.3023 | 2528968.1759 | 1152371.3873 | 2528951.8978 | 1152386.9105 | 2528948.3259 | 1152390.5214 | 2528946.826 | 1152396.0756 | 2528947.2826 | 1152401.5955 | 2528935.9144 | 1152418.2613 | 2528932.5063 | 1152413.0098
32 | 2528932.5063 | 1152413.0098 | 2528935.9144 | 1152418.2613 | 2528946.4188 | 1152430.444 | 2528953.6212 | 1152435.962 | 2528959.9872 | 1152440.8451 | 2528958.9888 | 1152448.5723 | 2528956.6934 | 1152456.9485
33 | 2528943.267 | 1152309.258 | 2528932.1923 | 1152315.0699
34 | 2528944.4275 | 1152302.2626 | 2528943.267 | 1152309.258
35 | 2528867.4893 | 1152649.6886 | 2528877.0902 | 1152627.8335
36 | 2528867.4893 | 1152649.6886 | 2528881.1084 | 1152660.5113 | 2528912.2067 | 1152685.4242 | 2528923.4275 | 1152693.9741 | 2528916.632 | 1152703.3708
37 | 2528956.6934 | 1152456.9485 | 2528954.2945 | 1152461.5435
38 | 2528956.6934 | 1152456.9485 | 2528958.9888 | 1152448.5723 | 2528959.9872 | 1152440.8451 | 2528953.6212 | 1152435.962 | 2528992.7212 | 1152381.9922 | 2529000.8695 | 1152379.2278 | 2529017.6176 | 1152390.4919
39 | 2528956.6934 | 1152456.9485 | 2528958.9888 | 1152448.5723 | 2528959.9872 | 1152440.8451 | 2528965.6098 | 1152434.7753 | 2529004.4451 | 1152444.7889 | 2529020.5566 | 1152448.9455
40 | 2528995.2784 | 1152281.4392 | 2528982.2617 | 1152279.0763
41 | 2528995.2784 | 1152281.4392 | 2529005.8945 | 1152284.2265 | 2529007.2311 | 1152277.8405 | 2529008.421 | 1152271.3673
42 | 2528949.2783 | 1152273.089 | 2528982.2617 | 1152279.0763
43 | 2529008.421 | 1152271.3673 | 2528995.3127 | 1152266.8084 | 2528998.0475 | 1152251.7695
44 | 2528944.4275 | 1152302.2626 | 2528931.9466 | 1152303.3774
45 | 2528944.4275 | 1152302.2626 | 2528945.3822 | 1152296.5211
46 | 2528916.632 | 1152703.3708 | 2528911.7061 | 1152713.1678 | 2528908.9921 | 1152717.28
47 | 2528916.632 | 1152703.3708 | 2528923.4275 | 1152693.9741 | 2528935.932 | 1152703.3649 | 2528948.0532 | 1152712.7825
48 | 2528872.783 | 1152683.2892 | 2528887.5114 | 1152690.5857 | 2528890.9216 | 1152691.4792 | 2528897.6524 | 1152691.5441 | 2528902.7364 | 1152693.8075 | 2528916.632 | 1152703.3708
49 | 2528859.4015 | 1152715.2209 | 2528908.9921 | 1152717.28
50 | 2528948.0532 | 1152712.7825 | 2528951.7649 | 1152715.8181 | 2528957.8164 | 1152720.7382 | 2528966.4792 | 1152727.7842 | 2528968.7569 | 1152729.6028 | 2528971.0344 | 1152731.4102 | 2528984.2078 | 1152741.5714 | 2528994.6385 | 1152748.8634
51 | 2528948.0532 | 1152712.7825 | 2528960.6957 | 1152684.1179
52 | 2528766.8631 | 1152501.0967 | 2528755.3841 | 1152514.1845
53 | 2528745.1856 | 1152497.407 | 2528745.8506 | 1152503.6582 | 2528739.9256 | 1152511.3432
54 | 2529017.6176 | 1152390.4919 | 2529100.2905 | 1152445.9467
55 | 2529104.9989 | 1152449.1049 | 2529100.2905 | 1152445.9467
56 | 2529020.5566 | 1152448.9455 | 2529018.1944 | 1152454.9211 | 2529013.7202 | 1152467.2586
57 | 2529022.8197 | 1152449.5302 | 2529020.5566 | 1152448.9455
58 | 2528883.387 | 1152613.4998 | 2528877.0902 | 1152627.8335
59 | 2528793.5097 | 1152612.6324 | 2528790.8459 | 1152620.3349 | 2528793.3628 | 1152622.9065 | 2528792.6447 | 1152623.8266 | 2528784.4031 | 1152616.0157
60 | 2528778.0098 | 1152648.5339 | 2528747.5883 | 1152619.9776
61 | 2528937.8125 | 1152493.1141 | 2528954.2945 | 1152461.5435
62 | 2528784.4031 | 1152616.0157 | 2528769.6014 | 1152601.9874 | 2528752.4916 | 1152586.4908
63 | 2528949.2783 | 1152273.089 | 2528952.7035 | 1152252.5148 | 2528952.6151 | 1152248.3512
64 | 2528949.2783 | 1152273.089 | 2528945.3822 | 1152296.5211
65 | 2528952.0802 | 1152223.1613 | 2528952.6151 | 1152248.3512
66 | 2528952.0802 | 1152223.1613 | 2528964.0577 | 1152224.2427
67 | 2529031.5 | 1152663.3916 | 2529002.7912 | 1152729.6342 | 2528994.6385 | 1152748.8634
68 | 2528960.6957 | 1152684.1179 | 2528972.8782 | 1152656.4963
69 | 2528883.387 | 1152613.4998 | 2528885.3759 | 1152608.9722
70 | 2528979.2533 | 1152519.0723 | 2528989.9796 | 1152499.9367
71 | 2528979.2533 | 1152519.0723 | 2528981.7273 | 1152520.6217 | 2528992.5436 | 1152527.3978
72 | 2528937.8125 | 1152493.1141 | 2528979.2533 | 1152519.0723
73 | 2528937.8125 | 1152493.1141 | 2528925.15 | 1152485.5539
74 | 2528925.15 | 1152485.5539 | 2528908.9452 | 1152475.879 | 2528898.8482 | 1152468.9389 | 2528887.2357 | 1152461.6944 | 2528871.6732 | 1152451.4061 | 2528851.323 | 1152436.6719 | 2528849.0482 | 1152435.3311
75 | 2528805.4793 | 1152409.6513 | 2528849.0482 | 1152435.3311
76 | 2528992.5436 | 1152527.3978 | 2529013.1693 | 1152539.5166
77 | 2528992.5436 | 1152527.3978 | 2528996.9725 | 1152520.9752 | 2528993.6158 | 1152518.4214
78 | 2529013.1693 | 1152539.5166 | 2529017.0883 | 1152533.4558
79 | 2529013.1693 | 1152539.5166 | 2529022.3846 | 1152544.5995
80 | 2529022.3846 | 1152544.5995 | 2529032.7291 | 1152551.0699 | 2529048.7021 | 1152561.0759
81 | 2529022.3846 | 1152544.5995 | 2529030.8409 | 1152529.6995
82 | 2529048.7021 | 1152561.0759 | 2529053.3835 | 1152553.9389
83 | 2529034.0597 | 1152524.028 | 2529030.8409 | 1152529.6995
84 | 2528920.4934 | 1152608.1977 | 2528937.9017 | 1152616.2739
85 | 2528891.604 | 1152594.7949 | 2528920.4934 | 1152608.1977
86 | 2528953.4227 | 1152603.5357 | 2528943.6901 | 1152618.9594 | 2528937.9017 | 1152616.2739
87 | 2528891.604 | 1152594.7949 | 2528900.965 | 1152573.4183
88 | 2528891.604 | 1152594.7949 | 2528885.3759 | 1152608.9722
89 | 2528976.4577 | 1152648.3807 | 2528972.8782 | 1152656.4963
90 | 2528982.2605 | 1152635.2239 | 2528976.4577 | 1152648.3807

## bus_geodata
| x | y | coords
0 | 2528808.7251 | 1152531.9183
1 | 2528790.7454 | 1152517.2896
2 | 2528780.072 | 1152529.067
3 | 2528764.917 | 1152544.7442
4 | 2528789.5892 | 1152537.4276
5 | 2528779.7967 | 1152512.3165
6 | 2528797.5908 | 1152666.9144
7 | 2528799.2454 | 1152573.3405
8 | 2528727.4772 | 1152527.4893
9 | 2528800.201 | 1152546.7497
10 | 2528906.3704 | 1152304.8401
11 | 2528893.2003 | 1152306.8151
12 | 2528895.5964 | 1152322.0617
13 | 2528905.1219 | 1152355.2226
14 | 2528867.2244 | 1152386.7559
15 | 2528885.8741 | 1152393.9727
16 | 2528850.2982 | 1152382.6908
17 | 2528916.8595 | 1152384.5677
18 | 2528876.7913 | 1152407.0254
19 | 2528902.3518 | 1152391.4431
20 | 2528867.5702 | 1152373.6251
21 | 2528902.9402 | 1152391.263
22 | 2528875.3164 | 1152409.5403
23 | 2528932.5063 | 1152413.0098
24 | 2528943.267 | 1152309.258
25 | 2528915.3318 | 1152438.3825
26 | 2528867.4893 | 1152649.6886
27 | 2528956.6934 | 1152456.9485
28 | 2528995.2784 | 1152281.4392
29 | 2528982.2617 | 1152279.0763
30 | 2529008.421 | 1152271.3673
31 | 2528932.1923 | 1152315.0699
32 | 2528944.4275 | 1152302.2626
33 | 2528916.632 | 1152703.3708
34 | 2528908.9921 | 1152717.28
35 | 2528948.0532 | 1152712.7825
36 | 2528872.783 | 1152683.2892
37 | 2528859.4015 | 1152715.2209
38 | 2528766.8631 | 1152501.0967
39 | 2528789.6224 | 1152478.2144
40 | 2528739.9256 | 1152511.3432
41 | 2528998.0475 | 1152251.7695
42 | 2529017.6176 | 1152390.4919
43 | 2529100.2905 | 1152445.9467
44 | 2529020.5566 | 1152448.9455
45 | 2529013.7202 | 1152467.2586
46 | 2529022.8197 | 1152449.5302
47 | 2528877.0902 | 1152627.8335
48 | 2528793.5097 | 1152612.6324
49 | 2528778.0098 | 1152648.5339
50 | 2528954.2945 | 1152461.5435
51 | 2528784.4031 | 1152616.0157
52 | 2528949.2783 | 1152273.089
53 | 2528931.9466 | 1152303.3774
54 | 2528945.3822 | 1152296.5211
55 | 2528952.6151 | 1152248.3512
56 | 2528952.0802 | 1152223.1613
57 | 2528964.0577 | 1152224.2427
58 | 2528745.1856 | 1152497.407
59 | 2528755.3841 | 1152514.1845
60 | 2529104.9989 | 1152449.1049
61 | 2528994.6385 | 1152748.8634
62 | 2528960.6957 | 1152684.1179
63 | 2528883.387 | 1152613.4998
64 | 2528747.5883 | 1152619.9776
65 | 2528989.9796 | 1152499.9367
66 | 2528979.2533 | 1152519.0723
67 | 2528937.8125 | 1152493.1141
68 | 2528752.4916 | 1152586.4908
69 | 2528925.15 | 1152485.5539
70 | 2528849.0482 | 1152435.3311
71 | 2528805.4793 | 1152409.6513
72 | 2528992.5436 | 1152527.3978
73 | 2529013.1693 | 1152539.5166
74 | 2528993.6158 | 1152518.4214
75 | 2529017.0883 | 1152533.4558
76 | 2529022.3846 | 1152544.5995
77 | 2529048.7021 | 1152561.0759
78 | 2529030.8409 | 1152529.6995
79 | 2529034.0597 | 1152524.028
80 | 2529053.3835 | 1152553.9389
81 | 2528920.4934 | 1152608.1977
82 | 2528937.9017 | 1152616.2739
83 | 2528891.604 | 1152594.7949
84 | 2528953.4227 | 1152603.5357
85 | 2528900.965 | 1152573.4183
86 | 2528885.3759 | 1152608.9722
87 | 2529031.5 | 1152663.3916
88 | 2528972.8782 | 1152656.4963
89 | 2528976.4577 | 1152648.3807
90 | 2528982.2605 | 1152635.2239
91 | 2528820.1336 | 1152564.26
92 | 2528932.5063 | 1152413.0098

## line_std_types
| c_nf_per_km | r_ohm_per_km | x_ohm_per_km | max_i_ka | type | q_mm2 | alpha | voltage_rating
NAYY 4x50 SE | 210 | 0.642 | 0.083 | 0.142 | cs | 50 | 0.00403 | LV
NAYY 4x120 SE | 264 | 0.225 | 0.08 | 0.242 | cs | 120 | 0.00403 | LV
NAYY 4x150 SE | 261 | 0.208 | 0.08 | 0.27 | cs | 150 | 0.00403 | LV
NA2XS2Y 1x95 RM/25 12/20 kV | 216 | 0.313 | 0.132 | 0.252 | cs | 95 | 0.00403 | MV
NA2XS2Y 1x185 RM/25 12/20 kV | 273 | 0.161 | 0.117 | 0.362 | cs | 185 | 0.00403 | MV
NA2XS2Y 1x240 RM/25 12/20 kV | 304 | 0.122 | 0.112 | 0.421 | cs | 240 | 0.00403 | MV
NA2XS2Y 1x95 RM/25 6/10 kV | 315 | 0.313 | 0.123 | 0.249 | cs | 95 | 0.00403 | MV
NA2XS2Y 1x185 RM/25 6/10 kV | 406 | 0.161 | 0.11 | 0.358 | cs | 185 | 0.00403 | MV
NA2XS2Y 1x240 RM/25 6/10 kV | 456 | 0.122 | 0.105 | 0.416 | cs | 240 | 0.00403 | MV
NA2XS2Y 1x150 RM/25 12/20 kV | 250 | 0.206 | 0.116 | 0.319 | cs | 150 | 0.00403 | MV
NA2XS2Y 1x120 RM/25 12/20 kV | 230 | 0.253 | 0.119 | 0.283 | cs | 120 | 0.00403 | MV
NA2XS2Y 1x70 RM/25 12/20 kV | 190 | 0.443 | 0.132 | 0.22 | cs | 70 | 0.00403 | MV
NA2XS2Y 1x150 RM/25 6/10 kV | 360 | 0.206 | 0.11 | 0.315 | cs | 150 | 0.00403 | MV
NA2XS2Y 1x120 RM/25 6/10 kV | 340 | 0.253 | 0.113 | 0.28 | cs | 120 | 0.00403 | MV
NA2XS2Y 1x70 RM/25 6/10 kV | 280 | 0.443 | 0.123 | 0.217 | cs | 70 | 0.00403 | MV
N2XS(FL)2Y 1x120 RM/35 64/110 kV | 112 | 0.153 | 0.166 | 0.366 | cs | 120 | 0.00393 | HV
N2XS(FL)2Y 1x185 RM/35 64/110 kV | 125 | 0.099 | 0.156 | 0.457 | cs | 185 | 0.00393 | HV
N2XS(FL)2Y 1x240 RM/35 64/110 kV | 135 | 0.075 | 0.149 | 0.526 | cs | 240 | 0.00393 | HV
N2XS(FL)2Y 1x300 RM/35 64/110 kV | 144 | 0.06 | 0.144 | 0.588 | cs | 300 | 0.00393 | HV
15-AL1/3-ST1A 0.4 | 11 | 1.8769 | 0.35 | 0.105 | ol | 16 | 0.00403 | LV
24-AL1/4-ST1A 0.4 | 11.25 | 1.2012 | 0.335 | 0.14 | ol | 24 | 0.00403 | LV
48-AL1/8-ST1A 0.4 | 12.2 | 0.5939 | 0.3 | 0.21 | ol | 48 | 0.00403 | LV
94-AL1/15-ST1A 0.4 | 13.2 | 0.306 | 0.29 | 0.35 | ol | 94 | 0.00403 | LV
34-AL1/6-ST1A 10.0 | 9.7 | 0.8342 | 0.36 | 0.17 | ol | 34 | 0.00403 | MV
48-AL1/8-ST1A 10.0 | 10.1 | 0.5939 | 0.35 | 0.21 | ol | 48 | 0.00403 | MV
70-AL1/11-ST1A 10.0 | 10.4 | 0.4132 | 0.339 | 0.29 | ol | 70 | 0.00403 | MV
94-AL1/15-ST1A 10.0 | 10.75 | 0.306 | 0.33 | 0.35 | ol | 94 | 0.00403 | MV
122-AL1/20-ST1A 10.0 | 11.1 | 0.2376 | 0.323 | 0.41 | ol | 122 | 0.00403 | MV
149-AL1/24-ST1A 10.0 | 11.25 | 0.194 | 0.315 | 0.47 | ol | 149 | 0.00403 | MV
34-AL1/6-ST1A 20.0 | 9.15 | 0.8342 | 0.382 | 0.17 | ol | 34 | 0.00403 | MV
48-AL1/8-ST1A 20.0 | 9.5 | 0.5939 | 0.372 | 0.21 | ol | 48 | 0.00403 | MV
70-AL1/11-ST1A 20.0 | 9.7 | 0.4132 | 0.36 | 0.29 | ol | 70 | 0.00403 | MV
94-AL1/15-ST1A 20.0 | 10 | 0.306 | 0.35 | 0.35 | ol | 94 | 0.00403 | MV
122-AL1/20-ST1A 20.0 | 10.3 | 0.2376 | 0.344 | 0.41 | ol | 122 | 0.00403 | MV
149-AL1/24-ST1A 20.0 | 10.5 | 0.194 | 0.337 | 0.47 | ol | 149 | 0.00403 | MV
184-AL1/30-ST1A 20.0 | 10.75 | 0.1571 | 0.33 | 0.535 | ol | 184 | 0.00403 | MV
243-AL1/39-ST1A 20.0 | 11 | 0.1188 | 0.32 | 0.645 | ol | 243 | 0.00403 | MV
48-AL1/8-ST1A 110.0 | 8 | 0.5939 | 0.46 | 0.21 | ol | 48 | 0.00403 | HV
70-AL1/11-ST1A 110.0 | 8.4 | 0.4132 | 0.45 | 0.29 | ol | 70 | 0.00403 | HV
94-AL1/15-ST1A 110.0 | 8.65 | 0.306 | 0.44 | 0.35 | ol | 94 | 0.00403 | HV
122-AL1/20-ST1A 110.0 | 8.5 | 0.2376 | 0.43 | 0.41 | ol | 122 | 0.00403 | HV
149-AL1/24-ST1A 110.0 | 8.75 | 0.194 | 0.41 | 0.47 | ol | 149 | 0.00403 | HV
184-AL1/30-ST1A 110.0 | 8.8 | 0.1571 | 0.4 | 0.535 | ol | 184 | 0.00403 | HV
243-AL1/39-ST1A 110.0 | 9 | 0.1188 | 0.39 | 0.645 | ol | 243 | 0.00403 | HV
305-AL1/39-ST1A 110.0 | 9.2 | 0.0949 | 0.38 | 0.74 | ol | 305 | 0.00403 | HV
490-AL1/64-ST1A 110.0 | 9.75 | 0.059 | 0.37 | 0.96 | ol | 490 | 0.00403 | HV
679-AL1/86-ST1A 110.0 | 9.95 | 0.042 | 0.36 | 1.15 | ol | 679 | 0.00403 | HV
490-AL1/64-ST1A 220.0 | 10 | 0.059 | 0.285 | 0.96 | ol | 490 | 0.00403 | HV
679-AL1/86-ST1A 220.0 | 11.7 | 0.042 | 0.275 | 1.15 | ol | 679 | 0.00403 | HV
490-AL1/64-ST1A 380.0 | 11 | 0.059 | 0.253 | 0.96 | ol | 490 | 0.00403 | HV
679-AL1/86-ST1A 380.0 | 14.6 | 0.042 | 0.25 | 1.15 | ol | 679 | 0.00403 | HV

## trafo_std_types
| i0_percent | pfe_kw | vkr_percent | sn_mva | vn_lv_kv | vn_hv_kv | vk_percent | shift_degree | vector_group | tap_side | tap_neutral | tap_min | tap_max | tap_step_degree | tap_step_percent | tap_phase_shifter
160 MVA 380/110 kV | 0.06 | 60 | 0.25 | 160 | 110 | 380 | 12.2 | 0 | Yy0 | hv | 0 | -9 | 9 | 0 | 1.5 | FALSE
100 MVA 220/110 kV | 0.06 | 55 | 0.26 | 100 | 110 | 220 | 12 | 0 | Yy0 | hv | 0 | -9 | 9 | 0 | 1.5 | FALSE
63 MVA 110/20 kV | 0.04 | 22 | 0.32 | 63 | 20 | 110 | 18 | 150 | YNd5 | hv | 0 | -9 | 9 | 0 | 1.5 | FALSE
40 MVA 110/20 kV | 0.05 | 18 | 0.34 | 40 | 20 | 110 | 16.2 | 150 | YNd5 | hv | 0 | -9 | 9 | 0 | 1.5 | FALSE
25 MVA 110/20 kV | 0.07 | 14 | 0.41 | 25 | 20 | 110 | 12 | 150 | YNd5 | hv | 0 | -9 | 9 | 0 | 1.5 | FALSE
63 MVA 110/10 kV | 0.04 | 22 | 0.32 | 63 | 10 | 110 | 18 | 150 | YNd5 | hv | 0 | -9 | 9 | 0 | 1.5 | FALSE
40 MVA 110/10 kV | 0.05 | 18 | 0.34 | 40 | 10 | 110 | 16.2 | 150 | YNd5 | hv | 0 | -9 | 9 | 0 | 1.5 | FALSE
25 MVA 110/10 kV | 0.07 | 14 | 0.41 | 25 | 10 | 110 | 12 | 150 | YNd5 | hv | 0 | -9 | 9 | 0 | 1.5 | FALSE
0.25 MVA 20/0.4 kV | 0.32 | 0.8 | 1.44 | 0.25 | 0.4 | 20 | 6 | 150 | Yzn5 | hv | 0 | -2 | 2 | 0 | 2.5 | FALSE
0.4 MVA 20/0.4 kV | 0.3375 | 1.35 | 1.425 | 0.4 | 0.4 | 20 | 6 | 150 | Dyn5 | hv | 0 | -2 | 2 | 0 | 2.5 | FALSE
0.63 MVA 20/0.4 kV | 0.2619 | 1.65 | 1.206 | 0.63 | 0.4 | 20 | 6 | 150 | Dyn5 | hv | 0 | -2 | 2 | 0 | 2.5 | FALSE
0.25 MVA 10/0.4 kV | 0.24 | 0.6 | 1.2 | 0.25 | 0.4 | 10 | 4 | 150 | Dyn5 | hv | 0 | -2 | 2 | 0 | 2.5 | FALSE
0.4 MVA 10/0.4 kV | 0.2375 | 0.95 | 1.325 | 0.4 | 0.4 | 10 | 4 | 150 | Dyn5 | hv | 0 | -2 | 2 | 0 | 2.5 | FALSE
0.63 MVA 10/0.4 kV | 0.1873 | 1.18 | 1.0794 | 0.63 | 0.4 | 10 | 4 | 150 | Dyn5 | hv | 0 | -2 | 2 | 0 | 2.5 | FALSE

## trafo3w_std_types
| sn_hv_mva | sn_mv_mva | sn_lv_mva | vn_hv_kv | vn_mv_kv | vn_lv_kv | vk_hv_percent | vk_mv_percent | vk_lv_percent | vkr_hv_percent | vkr_mv_percent | vkr_lv_percent | pfe_kw | i0_percent | shift_mv_degree | shift_lv_degree | vector_group | tap_side | tap_neutral | tap_min | tap_max | tap_step_percent
63/25/38 MVA 110/20/10 kV | 63 | 25 | 38 | 110 | 20 | 10 | 10.4 | 10.4 | 10.4 | 0.28 | 0.32 | 0.35 | 35 | 0.89 | 0 | 0 | YN0yn0yn0 | hv | 0 | -10 | 10 | 1.2
63/25/38 MVA 110/10/10 kV | 63 | 25 | 38 | 110 | 10 | 10 | 10.4 | 10.4 | 10.4 | 0.28 | 0.32 | 0.35 | 35 | 0.89 | 0 | 0 | YN0yn0yn0 | hv | 0 | -10 | 10 | 1.2

## fuse_std_types
| fuse_type | i_rated_a | t_avg | t_min | t_total | x_avg | x_min | x_total
HV 100A | HV 100A | 100 | 0 | [10.0, 3.64, 0.854, 0.281, 0.1, 0.0531, 0.022, 0.01] | [10.0, 4.267, 1.21, 0.403, 0.1, 0.058, 0.022, 0.01] | 0 | [300.0, 350.0, 450.0, 550.0, 700.0, 850.0, 1200.0, 1752.0] | [600.0, 700.0, 900.0, 1150.0, 1665.0, 2000.0, 3000.0, 4313.0]
HV 10A | HV 10A | 10 | 0 | [10.0, 1675.0, 0.344, 0.156, 0.1, 0.0417, 0.0171, 0.01] | [10.0, 1.3, 0.3, 0.155, 0.1, 0.0555, 0.023, 0.01] | 0 | [30.0, 32.0, 35.0, 37.0, 39.0, 50.0, 70.0, 88.0] | [60.0, 70.0, 80.0, 87.0, 94.0, 110.0, 150.0, 216.0]
HV 125A | HV 125A | 125 | 0 | [10.0, 1.82, 0.344, 0.1, 0.0467, 0.0269, 0.01] | [10.0, 2.478, 0.426, 0.1, 0.0427, 0.0211, 0.01] | 0 | [375.0, 500.0, 700.0, 925.0, 1200.0, 1500.0, 2341.0] | [750.0, 1000.0, 1500.0, 2200.0, 3000.0, 4000.0, 5765.0]
HV 160A | HV 160A | 160 | 0 | [10.0, 4.15, 1.03, 0.198, 0.1, 0.051, 0.0172, 0.01] | [10.0, 2.3, 0.734, 0.274, 0.1, 0.046, 0.0177, 0.01] | 0 | [480.0, 550.0, 700.0, 1000.0, 1260.0, 1600.0, 2500.0, 3227.0] | [960.0, 1300.0, 1700.0, 2200.0, 2996.0, 4000.0, 6000.0, 7946.0]
HV 16A | HV 16A | 16 | 0 | [10.0, 0.352, 0.164, 0.1, 0.0649, 0.0342, 0.01] | [10.0, 2.34, 0.722, 0.181, 0.1, 0.055, 0.0296, 0.01] | 0 | [48.0, 60.0, 65.0, 71.0, 80.0, 100.0, 162.0] | [96.0, 110.0, 125.0, 150.0, 168.0, 200.0, 250.0, 398.0]
HV 200A | HV 200A | 200 | 0 | [10.0, 4.267, 1.21, 0.403, 0.1, 0.058, 0.022, 0.01] | [10.0, 3.73, 1.654, 0.328, 0.1, 0.0531, 0.019, 0.01] | 0 | [600.0, 700.0, 900.0, 1150.0, 1665.0, 2000.0, 3000.0, 4313.0] | [1200.0, 1500.0, 1800.0, 2700.0, 3960.0, 5000.0, 7500.0, 10620.0]
HV 20A | HV 20A | 20 | 0 | [10.0, 1.3, 0.3, 0.155, 0.1, 0.0555, 0.023, 0.01] | [10.0, 1.3, 0.161, 0.1, 0.0611, 0.0399, 0.0141, 0.01] | 0 | [60.0, 70.0, 80.0, 87.0, 94.0, 110.0, 150.0, 216.0] | [120.0, 150.0, 200.0, 223.0, 260.0, 300.0, 450.0, 532.0]
HV 25A | HV 25A | 25 | 0 | [10.0, 2.512, 0.833, 0.299, 0.1, 0.0372, 0.0223, 0.01] | [10.0, 3.125, 0.597, 0.198, 0.1, 0.0378, 0.022, 0.01] | 0 | [75.0, 82.0, 90.0, 100.0, 124.0, 170.0, 200.0, 289.0] | [150.0, 170.0, 210.0, 250.0, 294.0, 400.0, 500.0, 711.0]
HV 31.5A | HV 31.5A | 31.5 | 0 | [10.0, 2.34, 0.722, 0.181, 0.1, 0.055, 0.0296, 0.01] | [10.0, 2.84, 0.368, 0.164, 0.1, 0.0621, 0.0378, 0.0195, 0.01] | 0 | [95.0, 110.0, 125.0, 150.0, 165.0, 200.0, 250.0, 390.0] | [189.0, 220.0, 300.0, 350.0, 393.0, 450.0, 530.0, 700.0, 960.0]
HV 40A | HV 40A | 40 | 0 | [10.0, 1.3, 0.161, 0.1, 0.0611, 0.0399, 0.0141, 0.01] | [10.0, 2.05, 0.369, 0.198, 0.1, 0.051, 0.0298, 0.01] | 0 | [120.0, 150.0, 200.0, 223.0, 260.0, 300.0, 450.0, 532.0] | [240.0, 300.0, 400.0, 450.0, 530.0, 650.0, 800.0, 1311.0]
HV 50A | HV 50A | 50 | 0 | [10.0, 3.215, 0.597, 0.198, 0.1, 0.0378, 0.022, 0.01] | [10.0, 3.64, 0.854, 0.281, 0.1, 0.0531, 0.022, 0.01] | 0 | [150.0, 170.0, 210.0, 250.0, 294.0, 400.0, 500.0, 711.0] | [300.0, 350.0, 450.0, 550.0, 700.0, 850.0, 1200.0, 1752.0]
HV 6.3A | HV 6.3A | 6.3 | 0 | [10.0, 1.39, 0.344, 0.168, 0.1, 0.056, 0.0263, 0.01] | [10.0, 1.711, 0.516, 0.198, 0.1, 0.0634, 0.0303, 0.01] | 0 | [19.0, 19.5, 20.4, 20.8, 22.0, 25.0, 32.0, 48.0] | [38.0, 40.0, 43.0, 48.0, 53.0, 60.0, 75.0, 118.0]
HV 63A | HV 63A | 63 | 0 | [10.0, 2.84, 0.368, 0.164, 0.1, 0.0621, 0.0378, 0.0195, 0.01] | [10.0, 1.82, 0.344, 0.1, 0.0467, 0.0269, 0.01] | 0 | [189.0, 220.0, 300.0, 350.0, 393.0, 450.0, 530.0, 700.0, 961.0] | [378.0, 500.0, 700.0, 934.0, 1200.0, 1500.0, 2366.0]
HV 80A | HV 80A | 80 | 0 | [10.0, 2.05, 0.369, 0.198, 0.1, 0.051, 0.0298, 0.01] | [10.0, 4.15, 1.03, 0.198, 0.1, 0.051, 0.0172, 0.01] | 0 | [240.0, 300.0, 400.0, 450.0, 530.0, 650.0, 800.0, 1311.0] | [480.0, 550.0, 700.0, 1000.0, 1260.0, 1600.0, 2500.0, 3227.0]
Siemens NH-1-100 | Siemens NH-1-100 | 100 | [5400.0, 2000.0, 400.0, 20.0, 1.0, 0.2, 0.012, 0.004] | 0 | 0 | [150.0, 190.0, 250.0, 430.0, 900.0, 1250.0, 2700.0, 3600.0] | 0 | 0
Siemens NH-1-125 | Siemens NH-1-125 | 125 | [4800.0, 120.0, 7.0, 0.1, 0.004] | 0 | 0 | [180.0, 400.0, 740.0, 2000.0, 4250.0] | 0 | 0
Siemens NH-1-16 | Siemens NH-1-16 | 16 | [4000.0, 400.0, 2.0, 0.1, 0.04, 0.01] | 0 | 0 | [26.0, 35.0, 75.0, 150.0, 200.0, 300.0] | 0 | 0
Siemens NH-1-160 | Siemens NH-1-160 | 160 | [4800.0, 120.0, 7.0, 0.1, 0.004] | 0 | 0 | [210.0, 500.0, 900.0, 2300.0, 5000.0] | 0 | 0
Siemens NH-1-25 | Siemens NH-1-25 | 25 | [4000.0, 1000.0, 10.0, 0.2, 0.02, 0.01] | 0 | 0 | [40.0, 50.0, 100.0, 210.0, 400.0, 500.0] | 0 | 0
Siemens NH-1-50 | Siemens NH-1-50 | 50 | [4000.0, 40.0, 4.0, 1.0, 0.02, 0.01] | 0 | 0 | [86.0, 200.0, 300.0, 400.0, 1000.0, 1280.0] | 0 | 0
Siemens NH-1-63 | Siemens NH-1-63 | 63 | [4000.0, 100.0, 10.0, 2.0, 0.04, 0.01] | 0 | 0 | [100.0, 200.0, 300.0, 400.0, 1000.0, 1500.0] | 0 | 0
Siemens NH-1-80 | Siemens NH-1-80 | 80 | [4800.0, 120.0, 7.0, 0.1, 0.01] | 0 | 0 | [150.58, 250.0, 450.0, 1150.0, 2470.0] | 0 | 0
Siemens NH-2-1000 | Siemens NH-2-1000 | 1000 | [4800.0, 120.0, 7.0, 0.1, 0.004] | 0 | 0 | [1900.0, 3500.0, 8400.0, 24000.0, 52000.0] | 0 | 0
Siemens NH-2-200 | Siemens NH-2-200 | 200 | [4800.0, 120.0, 7.0, 0.1, 0.004] | 0 | 0 | [280.0, 650.0, 1200.0, 3000.0, 7000.0] | 0 | 0
Siemens NH-2-224 | Siemens NH-2-224 | 224 | [4800.0, 120.0, 7.0, 0.2, 0.04, 0.004] | 0 | 0 | [400.0, 750.0, 1453.0, 3025.0, 4315.0, 7600.0] | 0 | 0
Siemens NH-2-250 | Siemens NH-2-250 | 250 | [4800.0, 120.0, 7.0, 0.1, 0.004] | 0 | 0 | [450.0, 800.0, 1650.0, 4000.0, 8500.0] | 0 | 0
Siemens NH-2-315 | Siemens NH-2-315 | 315 | [4800.0, 120.0, 7.0, 0.1, 0.004] | 0 | 0 | [550.0, 920.0, 1900.0, 5000.0, 11000.0] | 0 | 0
Siemens NH-2-355 | Siemens NH-2-355 | 355 | [4800.0, 120.0, 6.0, 0.1, 0.004] | 0 | 0 | [650.0, 1116.27, 2350.0, 5840.0, 12790.0] | 0 | 0
Siemens NH-2-400 | Siemens NH-2-400 | 400 | [4800.0, 120.0, 7.0, 0.1, 0.004] | 0 | 0 | [720.0, 1350.0, 2800.0, 6500.0, 15000.0] | 0 | 0
Siemens NH-2-425 | Siemens NH-2-425 | 425 | [4800.0, 120.0, 7.0, 0.1, 0.004] | 0 | 0 | [850.0, 1500.0, 3050.0, 7500.0, 16500.0] | 0 | 0
Siemens NH-2-630 | Siemens NH-2-630 | 630 | [4800.0, 120.0, 7.0, 0.1, 0.004] | 0 | 0 | [1200.0, 2000.0, 4800.0, 12000.0, 26000.0] | 0 | 0

## dtypes
| element | column | dtype
0 | bus | name | object
1 | bus | vn_kv | float64
2 | bus | type | object
3 | bus | zone | object
4 | bus | in_service | bool
5 | load | name | object
6 | load | bus | uint32
7 | load | p_mw | float64
8 | load | q_mvar | float64
9 | load | const_z_percent | float64
10 | load | const_i_percent | float64
11 | load | sn_mva | float64
12 | load | scaling | float64
13 | load | in_service | bool
14 | load | type | object
15 | ext_grid | name | object
16 | ext_grid | bus | uint32
17 | ext_grid | vm_pu | float64
18 | ext_grid | va_degree | float64
19 | ext_grid | slack_weight | float64
20 | ext_grid | in_service | bool
21 | line | name | object
22 | line | std_type | object
23 | line | from_bus | uint32
24 | line | to_bus | uint32
25 | line | length_km | float64
26 | line | r_ohm_per_km | float64
27 | line | x_ohm_per_km | float64
28 | line | c_nf_per_km | float64
29 | line | g_us_per_km | float64
30 | line | max_i_ka | float64
31 | line | df | float64
32 | line | parallel | uint32
33 | line | type | object
34 | line | in_service | bool
35 | trafo | name | object
36 | trafo | std_type | object
37 | trafo | hv_bus | uint32
38 | trafo | lv_bus | uint32
39 | trafo | sn_mva | float64
40 | trafo | vn_hv_kv | float64
41 | trafo | vn_lv_kv | float64
42 | trafo | vk_percent | float64
43 | trafo | vkr_percent | float64
44 | trafo | pfe_kw | float64
45 | trafo | i0_percent | float64
46 | trafo | shift_degree | float64
47 | trafo | tap_side | object
48 | trafo | tap_neutral | int32
49 | trafo | tap_min | int32
50 | trafo | tap_max | int32
51 | trafo | tap_step_percent | float64
52 | trafo | tap_step_degree | float64
53 | trafo | tap_pos | int32
54 | trafo | tap_phase_shifter | bool
55 | trafo | parallel | uint32
56 | trafo | df | float64
57 | trafo | in_service | bool
58 | line_geodata | coords | object
59 | bus_geodata | x | float64
60 | bus_geodata | y | float64
61 | bus_geodata | coords | object

## parameters
| version | format_version | converged | OPF_converged | name | f_hz | sn_mva
0 | 2.14.6 | 2.14.0 | FALSE | FALSE |  | 50 | 1