## bus
| name | vn_kv | type | zone | in_service
0 | bus_LV_5638-7_0_4_node_0 | 0.4 | n |  | TRUE
1 | bus_LV_5638-7_0_4_node_1 | 0.4 | n |  | TRUE
2 | bus_LV_5638-7_0_4_node_2 | 0.4 | n |  | TRUE
3 | bus_LV_5638-7_0_4_node_3 | 0.4 | n |  | TRUE
4 | bus_LV_5638-7_0_4_node_4 | 0.4 | n |  | TRUE
5 | bus_LV_5638-7_0_4_node_22 | 0.4 | n |  | TRUE
6 | bus_LV_5638-7_0_4_node_30 | 0.4 | n |  | TRUE
7 | bus_LV_5638-7_0_4_node_5 | 0.4 | n |  | TRUE
8 | bus_LV_5638-7_0_4_node_6 | 0.4 | n |  | TRUE
9 | bus_LV_5638-7_0_4_node_7 | 0.4 | n |  | TRUE
10 | bus_LV_5638-7_0_4_node_8 | 0.4 | n |  | TRUE
11 | bus_LV_5638-7_0_4_node_9 | 0.4 | n |  | TRUE
12 | bus_LV_5638-7_0_4_node_10 | 0.4 | n |  | TRUE
13 | bus_LV_5638-7_0_4_node_43 | 0.4 | n |  | TRUE
14 | bus_LV_5638-7_0_4_node_224 | 0.4 | n |  | TRUE
15 | bus_LV_5638-7_0_4_node_11 | 0.4 | n |  | TRUE
16 | bus_LV_5638-7_0_4_node_12 | 0.4 | n |  | TRUE
17 | bus_LV_5638-7_0_4_node_14 | 0.4 | n |  | TRUE
18 | bus_LV_5638-7_0_4_node_13 | 0.4 | n |  | TRUE
19 | bus_LV_5638-7_0_4_node_29 | 0.4 | n |  | TRUE
20 | bus_LV_5638-7_0_4_node_15 | 0.4 | n |  | TRUE
21 | bus_LV_5638-7_0_4_node_24 | 0.4 | n |  | TRUE
22 | bus_LV_5638-7_0_4_node_16 | 0.4 | n |  | TRUE
23 | bus_LV_5638-7_0_4_node_17 | 0.4 | n |  | TRUE
24 | bus_LV_5638-7_0_4_node_18 | 0.4 | n |  | TRUE
25 | bus_LV_5638-7_0_4_node_19 | 0.4 | n |  | TRUE
26 | bus_LV_5638-7_0_4_node_20 | 0.4 | n |  | TRUE
27 | bus_LV_5638-7_0_4_node_21 | 0.4 | n |  | TRUE
28 | bus_LV_5638-7_0_4_node_156 | 0.4 | n |  | TRUE
29 | bus_LV_5638-7_0_4_node_34 | 0.4 | n |  | TRUE
30 | bus_LV_5638-7_0_4_node_23 | 0.4 | n |  | TRUE
31 | bus_LV_5638-7_0_4_node_25 | 0.4 | n |  | TRUE
32 | bus_LV_5638-7_0_4_node_26 | 0.4 | n |  | TRUE
33 | bus_LV_5638-7_0_4_node_27 | 0.4 | n |  | TRUE
34 | bus_LV_5638-7_0_4_node_32 | 0.4 | n |  | TRUE
35 | bus_LV_5638-7_0_4_node_31 | 0.4 | n |  | TRUE
36 | bus_LV_5638-7_0_4_node_33 | 0.4 | n |  | TRUE
37 | bus_LV_5638-7_0_4_node_38 | 0.4 | n |  | TRUE
38 | bus_LV_5638-7_0_4_node_225 | 0.4 | n |  | TRUE
39 | bus_LV_5638-7_0_4_node_40 | 0.4 | n |  | TRUE
40 | bus_LV_5638-7_0_4_node_41 | 0.4 | n |  | TRUE
41 | bus_LV_5638-7_0_4_node_42 | 0.4 | n |  | TRUE
42 | bus_LV_5638-7_0_4_node_45 | 0.4 | n |  | TRUE
43 | bus_LV_5638-7_0_4_node_44 | 0.4 | n |  | TRUE
44 | bus_LV_5638-7_0_4_node_221 | 0.4 | n |  | TRUE
45 | bus_LV_5638-7_0_4_node_219 | 0.4 | n |  | TRUE
46 | bus_LV_5638-7_0_4_node_216 | 0.4 | n |  | TRUE
47 | bus_LV_5638-7_0_4_node_218 | 0.4 | n |  | TRUE
48 | bus_LV_5638-7_0_4_node_135 | 0.4 | n |  | TRUE
49 | bus_LV_5638-7_0_4_node_136 | 0.4 | n |  | TRUE
50 | bus_LV_5638-7_0_4_node_137 | 0.4 | n |  | TRUE
51 | bus_LV_5638-7_0_4_node_138 | 0.4 | n |  | TRUE
52 | bus_LV_5638-7_0_4_node_139 | 0.4 | n |  | TRUE
53 | bus_LV_5638-7_0_4_node_140 | 0.4 | n |  | TRUE
54 | bus_LV_5638-7_0_4_node_144 | 0.4 | n |  | TRUE
55 | bus_LV_5638-7_0_4_node_141 | 0.4 | n |  | TRUE
56 | bus_LV_5638-7_0_4_node_142 | 0.4 | n |  | TRUE
57 | bus_LV_5638-7_0_4_node_143 | 0.4 | n |  | TRUE
58 | bus_LV_5638-7_0_4_node_145 | 0.4 | n |  | TRUE
59 | bus_LV_5638-7_0_4_node_146 | 0.4 | n |  | TRUE
60 | bus_LV_5638-7_0_4_node_179 | 0.4 | n |  | TRUE
61 | bus_LV_5638-7_0_4_node_147 | 0.4 | n |  | TRUE
62 | bus_LV_5638-7_0_4_node_169 | 0.4 | n |  | TRUE
63 | bus_LV_5638-7_0_4_node_148 | 0.4 | n |  | TRUE
64 | bus_LV_5638-7_0_4_node_149 | 0.4 | n |  | TRUE
65 | bus_LV_5638-7_0_4_node_150 | 0.4 | n |  | TRUE
66 | bus_LV_5638-7_0_4_node_151 | 0.4 | n |  | TRUE
67 | bus_LV_5638-7_0_4_node_152 | 0.4 | n |  | TRUE
68 | bus_LV_5638-7_0_4_node_153 | 0.4 | n |  | TRUE
69 | bus_LV_5638-7_0_4_node_164 | 0.4 | n |  | TRUE
70 | bus_LV_5638-7_0_4_node_155 | 0.4 | n |  | TRUE
71 | bus_LV_5638-7_0_4_node_229 | 0.4 | n |  | TRUE
72 | bus_LV_5638-7_0_4_node_230 | 0.4 | n |  | TRUE
73 | bus_LV_5638-7_0_4_node_213 | 0.4 | n |  | TRUE
74 | bus_LV_5638-7_0_4_node_157 | 0.4 | n |  | TRUE
75 | bus_LV_5638-7_0_4_node_158 | 0.4 | n |  | TRUE
76 | bus_LV_5638-7_0_4_node_159 | 0.4 | n |  | TRUE
77 | bus_LV_5638-7_0_4_node_165 | 0.4 | n |  | TRUE
78 | bus_LV_5638-7_0_4_node_160 | 0.4 | n |  | TRUE
79 | bus_LV_5638-7_0_4_node_161 | 0.4 | n |  | TRUE
80 | bus_LV_5638-7_0_4_node_162 | 0.4 | n |  | TRUE
81 | bus_LV_5638-7_0_4_node_163 | 0.4 | n |  | TRUE
82 | bus_LV_5638-7_0_4_node_166 | 0.4 | n |  | TRUE
83 | bus_LV_5638-7_0_4_node_167 | 0.4 | n |  | TRUE
84 | bus_LV_5638-7_0_4_node_168 | 0.4 | n |  | TRUE
85 | bus_LV_5638-7_0_4_node_170 | 0.4 | n |  | TRUE
86 | bus_LV_5638-7_0_4_node_171 | 0.4 | n |  | TRUE
87 | bus_LV_5638-7_0_4_node_233 | 0.4 | n |  | TRUE
88 | bus_LV_5638-7_0_4_node_177 | 0.4 | n |  | TRUE
89 | bus_LV_5638-7_0_4_node_172 | 0.4 | n |  | TRUE
90 | bus_LV_5638-7_0_4_node_173 | 0.4 | n |  | TRUE
91 | bus_LV_5638-7_0_4_node_174 | 0.4 | n |  | TRUE
92 | bus_LV_5638-7_0_4_node_175 | 0.4 | n |  | TRUE
93 | bus_LV_5638-7_0_4_node_176 | 0.4 | n |  | TRUE
94 | bus_LV_5638-7_0_4_node_178 | 0.4 | n |  | TRUE
95 | bus_LV_5638-7_0_4_node_183 | 0.4 | n |  | TRUE
96 | bus_LV_5638-7_0_4_node_180 | 0.4 | n |  | TRUE
97 | bus_LV_5638-7_0_4_node_231 | 0.4 | n |  | TRUE
98 | bus_LV_5638-7_0_4_node_181 | 0.4 | n |  | TRUE
99 | bus_LV_5638-7_0_4_node_182 | 0.4 | n |  | TRUE
100 | bus_LV_5638-7_0_4_node_184 | 0.4 | n |  | TRUE
101 | bus_LV_5638-7_0_4_node_220 | 0.4 | n |  | TRUE
102 | bus_LV_5638-7_0_4_node_187 | 0.4 | n |  | TRUE
103 | bus_LV_5638-7_0_4_node_209 | 0.4 | n |  | TRUE
104 | bus_LV_5638-7_0_4_node_210 | 0.4 | n |  | TRUE
105 | bus_LV_5638-7_0_4_node_211 | 0.4 | n |  | TRUE
106 | bus_LV_5638-7_0_4_node_212 | 0.4 | n |  | TRUE
107 | bus_LV_5638-7_0_4_node_214 | 0.4 | n |  | TRUE
108 | bus_LV_5638-7_0_4_node_215 | 0.4 | n |  | TRUE
109 | bus_LV_5638-7_0_4_node_217 | 0.4 | n |  | TRUE
110 | bus_LV_5638-7_0_4_node_223 | 0.4 | n |  | TRUE
111 | bus_LV_5638-7_0_4_node_232 | 0.4 | n |  | TRUE
112 | bus_MV_451_0_node_180 | 20 | n |  | TRUE

## load
| name | bus | p_mw | q_mvar | const_z_percent | const_i_percent | sn_mva | scaling | in_service | type
0 | LV_5638-7_0_4_load_0 | 0 | 0.0029034 | 0.00072766 | 0 | 0 |  | 1 | TRUE | wye
1 | LV_5638-7_0_4_load_1 | 1 | 0.0026929 | 0.0006749 | 0 | 0 |  | 1 | TRUE | wye
2 | LV_5638-7_0_4_load_3 | 3 | 0.0023905 | 0.0005991 | 0 | 0 |  | 1 | TRUE | wye
3 | LV_5638-7_0_4_load_4 | 4 | 0.0025239 | 0.00063255 | 0 | 0 |  | 1 | TRUE | wye
4 | LV_5638-7_0_4_load_22 | 5 | 0.0018723 | 0.00046925 | 0 | 0 |  | 1 | TRUE | wye
5 | LV_5638-7_0_4_load_30 | 6 | 0.00095026 | 0.00023816 | 0 | 0 |  | 1 | TRUE | wye
6 | LV_5638-7_0_4_load_5 | 7 | 0.0049674 | 0.0012449 | 0 | 0 |  | 1 | TRUE | wye
7 | LV_5638-7_0_4_load_6 | 8 | 0.0016599 | 0.00041602 | 0 | 0 |  | 1 | TRUE | wye
8 | LV_5638-7_0_4_load_8 | 10 | 0.0030845 | 0.00077304 | 0 | 0 |  | 1 | TRUE | wye
9 | LV_5638-7_0_4_load_9 | 11 | 0.0027463 | 0.00068828 | 0 | 0 |  | 1 | TRUE | wye
10 | LV_5638-7_0_4_load_10 | 12 | 0.0015509 | 0.00038868 | 0 | 0 |  | 1 | TRUE | wye
11 | LV_5638-7_0_4_load_43 | 13 | 0.0033096 | 0.00082947 | 0 | 0 |  | 1 | TRUE | wye
12 | LV_5638-7_0_4_load_224 | 14 | 0.00055878 | 0.00014004 | 0 | 0 |  | 1 | TRUE | wye
13 | LV_5638-7_0_4_load_11 | 15 | 0.0020793 | 0.00052112 | 0 | 0 |  | 1 | TRUE | wye
14 | LV_5638-7_0_4_load_12 | 16 | 0.0082867 | 0.0020769 | 0 | 0 |  | 1 | TRUE | wye
15 | LV_5638-7_0_4_load_14 | 17 | 0.0031602 | 0.00079202 | 0 | 0 |  | 1 | TRUE | wye
16 | LV_5638-7_0_4_load_13 | 18 | 0.0012076 | 0.00030265 | 0 | 0 |  | 1 | TRUE | wye
17 | LV_5638-7_0_4_load_29 | 19 | 0.00062178 | 0.00015583 | 0 | 0 |  | 1 | TRUE | wye
18 | LV_5638-7_0_4_load_15 | 20 | 0.0004264 | 0.00010687 | 0 | 0 |  | 1 | TRUE | wye
19 | LV_5638-7_0_4_load_24 | 21 | 0.00038749 | 9.7114e-05 | 0 | 0 |  | 1 | TRUE | wye
20 | LV_5638-7_0_4_load_16 | 22 | 0.0072484 | 0.0018166 | 0 | 0 |  | 1 | TRUE | wye
21 | LV_5638-7_0_4_load_19 | 25 | 0.0062175 | 0.0015582 | 0 | 0 |  | 1 | TRUE | wye
22 | LV_5638-7_0_4_load_20 | 26 | 0.0030437 | 0.00076283 | 0 | 0 |  | 1 | TRUE | wye
23 | LV_5638-7_0_4_load_21 | 27 | 0.0030238 | 0.00075785 | 0 | 0 |  | 1 | TRUE | wye
24 | LV_5638-7_0_4_load_156 | 28 | 0.0024606 | 0.00061668 | 0 | 0 |  | 1 | TRUE | wye
25 | LV_5638-7_0_4_load_34 | 29 | 0.0032143 | 0.00080558 | 0 | 0 |  | 1 | TRUE | wye
26 | LV_5638-7_0_4_load_23 | 30 | 0.0039351 | 0.00098622 | 0 | 0 |  | 1 | TRUE | wye
27 | LV_5638-7_0_4_load_25 | 31 | 0.00095532 | 0.00023943 | 0 | 0 |  | 1 | TRUE | wye
28 | LV_5638-7_0_4_load_26 | 32 | 0.0047436 | 0.0011889 | 0 | 0 |  | 1 | TRUE | wye
29 | LV_5638-7_0_4_load_27 | 33 | 0.0085159 | 0.0021343 | 0 | 0 |  | 1 | TRUE | wye
30 | LV_5638-7_0_4_load_32 | 34 | 0.0041788 | 0.0010473 | 0 | 0 |  | 1 | TRUE | wye
31 | LV_5638-7_0_4_load_31 | 35 | 0.0061653 | 0.0015452 | 0 | 0 |  | 1 | TRUE | wye
32 | LV_5638-7_0_4_load_33 | 36 | 0.0039673 | 0.00099431 | 0 | 0 |  | 1 | TRUE | wye
33 | LV_5638-7_0_4_load_225 | 38 | 0.0016113 | 0.00040382 | 0 | 0 |  | 1 | TRUE | wye
34 | LV_5638-7_0_4_load_40 | 39 | 0.0041834 | 0.0010485 | 0 | 0 |  | 1 | TRUE | wye
35 | LV_5638-7_0_4_load_42 | 41 | 0.003288 | 0.00082406 | 0 | 0 |  | 1 | TRUE | wye
36 | LV_5638-7_0_4_load_221 | 44 | 0.0035436 | 0.00088811 | 0 | 0 |  | 1 | TRUE | wye
37 | LV_5638-7_0_4_load_219 | 45 | 0.0050017 | 0.0012535 | 0 | 0 |  | 1 | TRUE | wye
38 | LV_5638-7_0_4_load_218 | 47 | 0.0043425 | 0.0010883 | 0 | 0 |  | 1 | TRUE | wye
39 | LV_5638-7_0_4_load_135 | 48 | 0.0011986 | 0.00030039 | 0 | 0 |  | 1 | TRUE | wye
40 | LV_5638-7_0_4_load_136 | 49 | 0.0011332 | 0.00028401 | 0 | 0 |  | 1 | TRUE | wye
41 | LV_5638-7_0_4_load_137 | 50 | 0.0013036 | 0.0003267 | 0 | 0 |  | 1 | TRUE | wye
42 | LV_5638-7_0_4_load_138 | 51 | 0.0010831 | 0.00027144 | 0 | 0 |  | 1 | TRUE | wye
43 | LV_5638-7_0_4_load_140 | 53 | 0.0038751 | 0.00097118 | 0 | 0 |  | 1 | TRUE | wye
44 | LV_5638-7_0_4_load_144 | 54 | 0.0010671 | 0.00026745 | 0 | 0 |  | 1 | TRUE | wye
45 | LV_5638-7_0_4_load_141 | 55 | 0.0012476 | 0.00031268 | 0 | 0 |  | 1 | TRUE | wye
46 | LV_5638-7_0_4_load_142 | 56 | 0.0010979 | 0.00027516 | 0 | 0 |  | 1 | TRUE | wye
47 | LV_5638-7_0_4_load_145 | 58 | 0.0017312 | 0.00043388 | 0 | 0 |  | 1 | TRUE | wye
48 | LV_5638-7_0_4_load_146 | 59 | 0.0019915 | 0.00049912 | 0 | 0 |  | 1 | TRUE | wye
49 | LV_5638-7_0_4_load_179 | 60 | 0.0010827 | 0.00027136 | 0 | 0 |  | 1 | TRUE | wye
50 | LV_5638-7_0_4_load_147 | 61 | 0.0025782 | 0.00064616 | 0 | 0 |  | 1 | TRUE | wye
51 | LV_5638-7_0_4_load_169 | 62 | 0.0022291 | 0.00055865 | 0 | 0 |  | 1 | TRUE | wye
52 | LV_5638-7_0_4_load_149 | 64 | 0.0034123 | 0.00085521 | 0 | 0 |  | 1 | TRUE | wye
53 | LV_5638-7_0_4_load_150 | 65 | 0.0020439 | 0.00051224 | 0 | 0 |  | 1 | TRUE | wye
54 | LV_5638-7_0_4_load_152 | 67 | 0.004918 | 0.0012326 | 0 | 0 |  | 1 | TRUE | wye
55 | LV_5638-7_0_4_load_153 | 68 | 0.0017191 | 0.00043084 | 0 | 0 |  | 1 | TRUE | wye
56 | LV_5638-7_0_4_load_164 | 69 | 0.0015105 | 0.00037857 | 0 | 0 |  | 1 | TRUE | wye
57 | LV_5638-7_0_4_load_229 | 71 | 0.0026053 | 0.00065294 | 0 | 0 |  | 1 | TRUE | wye
58 | LV_5638-7_0_4_load_230 | 72 | 0.0024181 | 0.00060604 | 0 | 0 |  | 1 | TRUE | wye
59 | LV_5638-7_0_4_load_213 | 73 | 0.0036716 | 0.00092018 | 0 | 0 |  | 1 | TRUE | wye
60 | LV_5638-7_0_4_load_157 | 74 | 0.0019491 | 0.00048848 | 0 | 0 |  | 1 | TRUE | wye
61 | LV_5638-7_0_4_load_159 | 76 | 0.001813 | 0.00045439 | 0 | 0 |  | 1 | TRUE | wye
62 | LV_5638-7_0_4_load_165 | 77 | 0.0020163 | 0.00050534 | 0 | 0 |  | 1 | TRUE | wye
63 | LV_5638-7_0_4_load_160 | 78 | 0.0013186 | 0.00033046 | 0 | 0 |  | 1 | TRUE | wye
64 | LV_5638-7_0_4_load_162 | 80 | 0.0010509 | 0.00026339 | 0 | 0 |  | 1 | TRUE | wye
65 | LV_5638-7_0_4_load_163 | 81 | 0.0020858 | 0.00052275 | 0 | 0 |  | 1 | TRUE | wye
66 | LV_5638-7_0_4_load_167 | 83 | 0.0038366 | 0.00096155 | 0 | 0 |  | 1 | TRUE | wye
67 | LV_5638-7_0_4_load_168 | 84 | 0.002521 | 0.00063182 | 0 | 0 |  | 1 | TRUE | wye
68 | LV_5638-7_0_4_load_233 | 87 | 0.0035874 | 0.0008991 | 0 | 0 |  | 1 | TRUE | wye
69 | LV_5638-7_0_4_load_172 | 89 | 0.0010741 | 0.0002692 | 0 | 0 |  | 1 | TRUE | wye
70 | LV_5638-7_0_4_load_173 | 90 | 0.0012908 | 0.0003235 | 0 | 0 |  | 1 | TRUE | wye
71 | LV_5638-7_0_4_load_175 | 92 | 0.0011735 | 0.00029411 | 0 | 0 |  | 1 | TRUE | wye
72 | LV_5638-7_0_4_load_178 | 94 | 0.0011851 | 0.00029702 | 0 | 0 |  | 1 | TRUE | wye
73 | LV_5638-7_0_4_load_183 | 95 | 0.0039065 | 0.00097907 | 0 | 0 |  | 1 | TRUE | wye
74 | LV_5638-7_0_4_load_180 | 96 | 0.0027775 | 0.00069611 | 0 | 0 |  | 1 | TRUE | wye
75 | LV_5638-7_0_4_load_231 | 97 | 0.0051859 | 0.0012997 | 0 | 0 |  | 1 | TRUE | wye
76 | LV_5638-7_0_4_load_181 | 98 | 0.0034226 | 0.00085777 | 0 | 0 |  | 1 | TRUE | wye
77 | LV_5638-7_0_4_load_182 | 99 | 0.010876 | 0.0027258 | 0 | 0 |  | 1 | TRUE | wye
78 | LV_5638-7_0_4_load_184 | 100 | 0.0028525 | 0.00071491 | 0 | 0 |  | 1 | TRUE | wye
79 | LV_5638-7_0_4_load_220 | 101 | 0.0023559 | 0.00059043 | 0 | 0 |  | 1 | TRUE | wye
80 | LV_5638-7_0_4_load_187 | 102 | 0.0027245 | 0.00068282 | 0 | 0 |  | 1 | TRUE | wye
81 | LV_5638-7_0_4_load_209 | 103 | 0.0033735 | 0.00084547 | 0 | 0 |  | 1 | TRUE | wye
82 | LV_5638-7_0_4_load_212 | 106 | 0.0028683 | 0.00071887 | 0 | 0 |  | 1 | TRUE | wye
83 | LV_5638-7_0_4_load_214 | 107 | 0.0036602 | 0.00091734 | 0 | 0 |  | 1 | TRUE | wye
84 | LV_5638-7_0_4_load_215 | 108 | 0.0029868 | 0.00074856 | 0 | 0 |  | 1 | TRUE | wye
85 | LV_5638-7_0_4_load_217 | 109 | 0.0055337 | 0.0013869 | 0 | 0 |  | 1 | TRUE | wye
86 | LV_5638-7_0_4_load_223 | 110 | 0.001142 | 0.00028621 | 0 | 0 |  | 1 | TRUE | wye
87 | LV_5638-7_0_4_load_232 | 111 | 0.0057914 | 0.0014515 | 0 | 0 |  | 1 | TRUE | wye

## ext_grid
| name | bus | vm_pu | va_degree | slack_weight | in_service
0 |  | 46 | 1 | 0 | 1 | TRUE

## line
| name | std_type | from_bus | to_bus | length_km | r_ohm_per_km | x_ohm_per_km | c_nf_per_km | g_us_per_km | max_i_ka | df | parallel | type | in_service
0 | LV_5638-7_0_4_line_0 |  | 0 | 1 | 0.01815 | 0.125 | 0.08 | 261 | 0 | 0.364 | 1 | 1 | cs | TRUE
1 | LV_5638-7_0_4_line_1 |  | 0 | 2 | 0.0028657 | 0.125 | 0.08 | 261 | 0 | 0.364 | 1 | 1 | cs | TRUE
2 | LV_5638-7_0_4_line_2 |  | 2 | 3 | 0.033153 | 0.125 | 0.08 | 261 | 0 | 0.364 | 1 | 1 | cs | TRUE
3 | LV_5638-7_0_4_line_3 |  | 2 | 4 | 0.024831 | 0.125 | 0.08 | 261 | 0 | 0.364 | 1 | 1 | cs | TRUE
4 | LV_5638-7_0_4_line_4 |  | 3 | 5 | 0.00019082 | 0.125 | 0.08 | 261 | 0 | 0.364 | 1 | 1 | cs | TRUE
5 | LV_5638-7_0_4_line_5 |  | 4 | 6 | 0.024553 | 0.125 | 0.08 | 261 | 0 | 0.364 | 1 | 1 | cs | TRUE
6 | LV_5638-7_0_4_line_6 |  | 5 | 30 | 0.04454 | 0.125 | 0.08 | 261 | 0 | 0.364 | 1 | 1 | cs | TRUE
7 | LV_5638-7_0_4_line_7 |  | 6 | 31 | 0.069731 | 0.125 | 0.08 | 261 | 0 | 0.364 | 1 | 1 | cs | TRUE
8 | LV_5638-7_0_4_line_8 |  | 7 | 8 | 0.024832 | 0.125 | 0.08 | 261 | 0 | 0.364 | 1 | 1 | cs | TRUE
9 | LV_5638-7_0_4_line_9 |  | 7 | 9 | 0.032042 | 0.125 | 0.08 | 261 | 0 | 0.364 | 1 | 1 | cs | TRUE
10 | LV_5638-7_0_4_line_10 |  | 8 | 10 | 0.010666 | 0.125 | 0.08 | 261 | 0 | 0.364 | 1 | 1 | cs | TRUE
11 | LV_5638-7_0_4_line_11 |  | 9 | 11 | 0.014116 | 0.125 | 0.08 | 261 | 0 | 0.364 | 1 | 1 | cs | TRUE
12 | LV_5638-7_0_4_line_12 |  | 9 | 12 | 0.014421 | 0.125 | 0.08 | 261 | 0 | 0.364 | 1 | 1 | cs | TRUE
13 | LV_5638-7_0_4_line_13 |  | 11 | 13 | 0.031158 | 0.125 | 0.08 | 261 | 0 | 0.364 | 1 | 1 | cs | TRUE
14 | LV_5638-7_0_4_line_14 |  | 12 | 14 | 0.011069 | 0.125 | 0.08 | 261 | 0 | 0.364 | 1 | 1 | cs | TRUE
15 | LV_5638-7_0_4_line_15 |  | 13 | 40 | 0.0070983 | 0.125 | 0.08 | 261 | 0 | 0.364 | 1 | 1 | cs | TRUE
16 | LV_5638-7_0_4_line_16 |  | 14 | 37 | 0.020851 | 0.125 | 0.08 | 261 | 0 | 0.364 | 1 | 1 | cs | TRUE
17 | LV_5638-7_0_4_line_17 |  | 15 | 16 | 0.004626 | 0.125 | 0.08 | 261 | 0 | 0.364 | 1 | 1 | cs | TRUE
18 | LV_5638-7_0_4_line_18 |  | 15 | 17 | 0.086869 | 0.125 | 0.08 | 261 | 0 | 0.364 | 1 | 1 | cs | TRUE
19 | LV_5638-7_0_4_line_19 |  | 16 | 18 | 0.02177 | 0.125 | 0.08 | 261 | 0 | 0.364 | 1 | 1 | cs | TRUE
20 | LV_5638-7_0_4_line_20 |  | 17 | 20 | 0.027292 | 0.125 | 0.08 | 261 | 0 | 0.364 | 1 | 1 | cs | TRUE
21 | LV_5638-7_0_4_line_21 |  | 18 | 19 | 0.069969 | 0.125 | 0.08 | 261 | 0 | 0.364 | 1 | 1 | cs | TRUE
22 | LV_5638-7_0_4_line_22 |  | 19 | 25 | 0.07525 | 0.125 | 0.08 | 261 | 0 | 0.364 | 1 | 1 | cs | TRUE
23 | LV_5638-7_0_4_line_23 |  | 20 | 21 | 0.0046624 | 0.125 | 0.08 | 261 | 0 | 0.364 | 1 | 1 | cs | TRUE
24 | LV_5638-7_0_4_line_24 |  | 21 | 31 | 0.012182 | 0.125 | 0.08 | 261 | 0 | 0.364 | 1 | 1 | cs | TRUE
25 | LV_5638-7_0_4_line_25 |  | 22 | 23 | 0.04618 | 0.125 | 0.08 | 261 | 0 | 0.364 | 1 | 1 | cs | TRUE
26 | LV_5638-7_0_4_line_26 |  | 22 | 24 | 0.0014373 | 0.125 | 0.08 | 261 | 0 | 0.364 | 1 | 1 | cs | TRUE
27 | LV_5638-7_0_4_line_27 |  | 23 | 25 | 0.02727 | 0.125 | 0.08 | 261 | 0 | 0.364 | 1 | 1 | cs | TRUE
28 | LV_5638-7_0_4_line_28 |  | 24 | 26 | 0.011742 | 0.125 | 0.08 | 261 | 0 | 0.364 | 1 | 1 | cs | TRUE
29 | LV_5638-7_0_4_line_29 |  | 24 | 27 | 0.025005 | 0.125 | 0.08 | 261 | 0 | 0.364 | 1 | 1 | cs | TRUE
30 | LV_5638-7_0_4_line_30 |  | 27 | 28 | 0.014826 | 0.125 | 0.08 | 261 | 0 | 0.364 | 1 | 1 | cs | TRUE
31 | LV_5638-7_0_4_line_31 |  | 27 | 29 | 0.0056607 | 0.125 | 0.08 | 261 | 0 | 0.364 | 1 | 1 | cs | TRUE
32 | LV_5638-7_0_4_line_32 |  | 28 | 73 | 0.046289 | 0.125 | 0.08 | 261 | 0 | 0.364 | 1 | 1 | cs | TRUE
33 | LV_5638-7_0_4_line_33 |  | 29 | 36 | 0.011674 | 0.125 | 0.08 | 261 | 0 | 0.364 | 1 | 1 | cs | TRUE
34 | LV_5638-7_0_4_line_34 |  | 32 | 33 | 0.045425 | 0.125 | 0.08 | 261 | 0 | 0.364 | 1 | 1 | cs | TRUE
35 | LV_5638-7_0_4_line_35 |  | 33 | 34 | 0.00081879 | 0.125 | 0.08 | 261 | 0 | 0.364 | 1 | 1 | cs | TRUE
36 | LV_5638-7_0_4_line_36 |  | 34 | 35 | 0.0014818 | 0.125 | 0.08 | 261 | 0 | 0.364 | 1 | 1 | cs | TRUE
37 | LV_5638-7_0_4_line_37 |  | 35 | 36 | 0.028754 | 0.125 | 0.08 | 261 | 0 | 0.364 | 1 | 1 | cs | TRUE
38 | LV_5638-7_0_4_line_38 |  | 37 | 38 | 0.014567 | 0.125 | 0.08 | 261 | 0 | 0.364 | 1 | 1 | cs | TRUE
39 | LV_5638-7_0_4_line_39 |  | 38 | 110 | 0.00042267 | 0.125 | 0.08 | 261 | 0 | 0.364 | 1 | 1 | cs | TRUE
40 | LV_5638-7_0_4_line_40 |  | 39 | 40 | 0.018124 | 0.125 | 0.08 | 261 | 0 | 0.364 | 1 | 1 | cs | TRUE
41 | LV_5638-7_0_4_line_41 |  | 39 | 41 | 0.013871 | 0.125 | 0.08 | 261 | 0 | 0.364 | 1 | 1 | cs | TRUE
42 | LV_5638-7_0_4_line_42 |  | 40 | 42 | 0.016086 | 0.125 | 0.08 | 261 | 0 | 0.364 | 1 | 1 | cs | TRUE
43 | LV_5638-7_0_4_line_43 |  | 42 | 46 | 0.009044 | 0.125 | 0.08 | 261 | 0 | 0.364 | 1 | 2 | cs | TRUE
44 | LV_5638-7_0_4_line_44 |  | 42 | 47 | 0.020313 | 0.125 | 0.08 | 261 | 0 | 0.364 | 1 | 1 | cs | TRUE
45 | LV_5638-7_0_4_line_45 |  | 42 | 43 | 0.041428 | 0.125 | 0.08 | 261 | 0 | 0.364 | 1 | 1 | cs | TRUE
46 | LV_5638-7_0_4_line_46 |  | 43 | 44 | 0.007676 | 0.125 | 0.08 | 261 | 0 | 0.364 | 1 | 1 | cs | TRUE
47 | LV_5638-7_0_4_line_47 |  | 43 | 45 | 0.0078136 | 0.125 | 0.08 | 261 | 0 | 0.364 | 1 | 1 | cs | TRUE
48 | LV_5638-7_0_4_line_48 |  | 45 | 101 | 0.0055547 | 0.125 | 0.08 | 261 | 0 | 0.364 | 1 | 1 | cs | TRUE
49 | LV_5638-7_0_4_line_49 |  | 46 | 109 | 0.017878 | 0.125 | 0.08 | 261 | 0 | 0.364 | 1 | 1 | cs | TRUE
50 | LV_5638-7_0_4_line_50 |  | 46 | 108 | 0.031994 | 0.125 | 0.08 | 261 | 0 | 0.364 | 1 | 1 | cs | TRUE
51 | LV_5638-7_0_4_line_51 |  | 48 | 49 | 0.0043237 | 0.125 | 0.08 | 261 | 0 | 0.364 | 1 | 1 | cs | TRUE
52 | LV_5638-7_0_4_line_52 |  | 48 | 50 | 0.014822 | 0.125 | 0.08 | 261 | 0 | 0.364 | 1 | 1 | cs | TRUE
53 | LV_5638-7_0_4_line_53 |  | 49 | 51 | 0.011683 | 0.125 | 0.08 | 261 | 0 | 0.364 | 1 | 1 | cs | TRUE
54 | LV_5638-7_0_4_line_54 |  | 50 | 52 | 0.031633 | 0.125 | 0.08 | 261 | 0 | 0.364 | 1 | 1 | cs | TRUE
55 | LV_5638-7_0_4_line_55 |  | 51 | 53 | 0.020286 | 0.125 | 0.08 | 261 | 0 | 0.364 | 1 | 1 | cs | TRUE
56 | LV_5638-7_0_4_line_56 |  | 52 | 54 | 0.019756 | 0.125 | 0.08 | 261 | 0 | 0.364 | 1 | 1 | cs | TRUE
57 | LV_5638-7_0_4_line_57 |  | 52 | 55 | 0.020098 | 0.125 | 0.08 | 261 | 0 | 0.364 | 1 | 1 | cs | TRUE
58 | LV_5638-7_0_4_line_58 |  | 54 | 60 | 0.00045244 | 0.125 | 0.08 | 261 | 0 | 0.364 | 1 | 1 | cs | TRUE
59 | LV_5638-7_0_4_line_59 |  | 55 | 56 | 0.015468 | 0.125 | 0.08 | 261 | 0 | 0.364 | 1 | 1 | cs | TRUE
60 | LV_5638-7_0_4_line_60 |  | 56 | 57 | 0.0049164 | 0.125 | 0.08 | 261 | 0 | 0.364 | 1 | 1 | cs | TRUE
61 | LV_5638-7_0_4_line_61 |  | 57 | 58 | 0.0085442 | 0.125 | 0.08 | 261 | 0 | 0.364 | 1 | 1 | cs | TRUE
62 | LV_5638-7_0_4_line_62 |  | 57 | 59 | 0.024008 | 0.125 | 0.08 | 261 | 0 | 0.364 | 1 | 1 | cs | TRUE
63 | LV_5638-7_0_4_line_63 |  | 58 | 61 | 0.017901 | 0.125 | 0.08 | 261 | 0 | 0.364 | 1 | 1 | cs | TRUE
64 | LV_5638-7_0_4_line_64 |  | 59 | 62 | 0.0050021 | 0.125 | 0.08 | 261 | 0 | 0.364 | 1 | 1 | cs | TRUE
65 | LV_5638-7_0_4_line_65 |  | 60 | 94 | 0.02388 | 0.125 | 0.08 | 261 | 0 | 0.364 | 1 | 1 | cs | TRUE
66 | LV_5638-7_0_4_line_66 |  | 61 | 63 | 0.019581 | 0.125 | 0.08 | 261 | 0 | 0.364 | 1 | 1 | cs | TRUE
67 | LV_5638-7_0_4_line_67 |  | 63 | 64 | 0.012052 | 0.125 | 0.08 | 261 | 0 | 0.364 | 1 | 1 | cs | TRUE
68 | LV_5638-7_0_4_line_68 |  | 63 | 65 | 0.050357 | 0.125 | 0.08 | 261 | 0 | 0.364 | 1 | 1 | cs | TRUE
69 | LV_5638-7_0_4_line_69 |  | 64 | 66 | 0.012611 | 0.125 | 0.08 | 261 | 0 | 0.364 | 1 | 1 | cs | TRUE
70 | LV_5638-7_0_4_line_70 |  | 66 | 67 | 0.014758 | 0.125 | 0.08 | 261 | 0 | 0.364 | 1 | 1 | cs | TRUE
71 | LV_5638-7_0_4_line_71 |  | 66 | 68 | 0.016761 | 0.125 | 0.08 | 261 | 0 | 0.364 | 1 | 1 | cs | TRUE
72 | LV_5638-7_0_4_line_72 |  | 68 | 69 | 0.0010952 | 0.125 | 0.08 | 261 | 0 | 0.364 | 1 | 1 | cs | TRUE
73 | LV_5638-7_0_4_line_73 |  | 69 | 80 | 0.012266 | 0.125 | 0.08 | 261 | 0 | 0.364 | 1 | 1 | cs | TRUE
74 | LV_5638-7_0_4_line_74 |  | 70 | 71 | 0.003517 | 0.125 | 0.08 | 261 | 0 | 0.364 | 1 | 1 | cs | TRUE
75 | LV_5638-7_0_4_line_75 |  | 70 | 72 | 0.018815 | 0.125 | 0.08 | 261 | 0 | 0.364 | 1 | 1 | cs | TRUE
76 | LV_5638-7_0_4_line_76 |  | 72 | 74 | 0.046649 | 0.125 | 0.08 | 261 | 0 | 0.364 | 1 | 1 | cs | TRUE
77 | LV_5638-7_0_4_line_77 |  | 73 | 105 | 0.038055 | 0.125 | 0.08 | 261 | 0 | 0.364 | 1 | 1 | cs | TRUE
78 | LV_5638-7_0_4_line_78 |  | 74 | 75 | 0.011348 | 0.125 | 0.08 | 261 | 0 | 0.364 | 1 | 1 | cs | TRUE
79 | LV_5638-7_0_4_line_79 |  | 75 | 76 | 0.022605 | 0.125 | 0.08 | 261 | 0 | 0.364 | 1 | 1 | cs | TRUE
80 | LV_5638-7_0_4_line_80 |  | 76 | 77 | 0.02089 | 0.125 | 0.08 | 261 | 0 | 0.364 | 1 | 1 | cs | TRUE
81 | LV_5638-7_0_4_line_81 |  | 77 | 82 | 0.013563 | 0.125 | 0.08 | 261 | 0 | 0.364 | 1 | 1 | cs | TRUE
82 | LV_5638-7_0_4_line_82 |  | 78 | 79 | 0.010181 | 0.125 | 0.08 | 261 | 0 | 0.364 | 1 | 1 | cs | TRUE
83 | LV_5638-7_0_4_line_83 |  | 79 | 80 | 0.0039915 | 0.125 | 0.08 | 261 | 0 | 0.364 | 1 | 1 | cs | TRUE
84 | LV_5638-7_0_4_line_84 |  | 79 | 81 | 0.025222 | 0.125 | 0.08 | 261 | 0 | 0.364 | 1 | 1 | cs | TRUE
85 | LV_5638-7_0_4_line_85 |  | 82 | 83 | 0.013408 | 0.125 | 0.08 | 261 | 0 | 0.364 | 1 | 1 | cs | TRUE
86 | LV_5638-7_0_4_line_86 |  | 82 | 84 | 0.029915 | 0.125 | 0.08 | 261 | 0 | 0.364 | 1 | 1 | cs | TRUE
87 | LV_5638-7_0_4_line_87 |  | 83 | 85 | 0.015845 | 0.125 | 0.08 | 261 | 0 | 0.364 | 1 | 1 | cs | TRUE
88 | LV_5638-7_0_4_line_88 |  | 85 | 86 | 0.002359 | 0.125 | 0.08 | 261 | 0 | 0.364 | 1 | 1 | cs | TRUE
89 | LV_5638-7_0_4_line_89 |  | 86 | 87 | 0.006005 | 0.125 | 0.08 | 261 | 0 | 0.364 | 1 | 1 | cs | TRUE
90 | LV_5638-7_0_4_line_90 |  | 86 | 88 | 0.021348 | 0.125 | 0.08 | 261 | 0 | 0.364 | 1 | 1 | cs | TRUE
91 | LV_5638-7_0_4_line_91 |  | 88 | 97 | 0.0114 | 0.125 | 0.08 | 261 | 0 | 0.364 | 1 | 1 | cs | TRUE
92 | LV_5638-7_0_4_line_92 |  | 88 | 91 | 0.012863 | 0.125 | 0.08 | 261 | 0 | 0.364 | 1 | 1 | cs | TRUE
93 | LV_5638-7_0_4_line_93 |  | 89 | 90 | 0.0042768 | 0.125 | 0.08 | 261 | 0 | 0.364 | 1 | 1 | cs | TRUE
94 | LV_5638-7_0_4_line_94 |  | 89 | 91 | 0.010916 | 0.125 | 0.08 | 261 | 0 | 0.364 | 1 | 1 | cs | TRUE
95 | LV_5638-7_0_4_line_95 |  | 90 | 92 | 0.026185 | 0.125 | 0.08 | 261 | 0 | 0.364 | 1 | 1 | cs | TRUE
96 | LV_5638-7_0_4_line_96 |  | 91 | 93 | 0.011546 | 0.125 | 0.08 | 261 | 0 | 0.364 | 1 | 1 | cs | TRUE
97 | LV_5638-7_0_4_line_97 |  | 92 | 94 | 0.00034074 | 0.125 | 0.08 | 261 | 0 | 0.364 | 1 | 1 | cs | TRUE
98 | LV_5638-7_0_4_line_98 |  | 93 | 95 | 0.020795 | 0.125 | 0.08 | 261 | 0 | 0.364 | 1 | 1 | cs | TRUE
99 | LV_5638-7_0_4_line_99 |  | 93 | 96 | 0.023824 | 0.125 | 0.08 | 261 | 0 | 0.364 | 1 | 1 | cs | TRUE
100 | LV_5638-7_0_4_line_100 |  | 95 | 101 | 0.034837 | 0.125 | 0.08 | 261 | 0 | 0.364 | 1 | 1 | cs | TRUE
101 | LV_5638-7_0_4_line_101 |  | 96 | 98 | 0.031643 | 0.125 | 0.08 | 261 | 0 | 0.364 | 1 | 1 | cs | TRUE
102 | LV_5638-7_0_4_line_102 |  | 97 | 111 | 0.026039 | 0.125 | 0.08 | 261 | 0 | 0.364 | 1 | 1 | cs | TRUE
103 | LV_5638-7_0_4_line_103 |  | 98 | 99 | 0.00019909 | 0.125 | 0.08 | 261 | 0 | 0.364 | 1 | 1 | cs | TRUE
104 | LV_5638-7_0_4_line_104 |  | 99 | 100 | 0.028813 | 0.125 | 0.08 | 261 | 0 | 0.364 | 1 | 1 | cs | TRUE
105 | LV_5638-7_0_4_line_105 |  | 100 | 102 | 0.019392 | 0.125 | 0.08 | 261 | 0 | 0.364 | 1 | 1 | cs | TRUE
106 | LV_5638-7_0_4_line_106 |  | 103 | 104 | 0.0053137 | 0.125 | 0.08 | 261 | 0 | 0.364 | 1 | 1 | cs | TRUE
107 | LV_5638-7_0_4_line_107 |  | 103 | 105 | 0.017814 | 0.125 | 0.08 | 261 | 0 | 0.364 | 1 | 1 | cs | TRUE
108 | LV_5638-7_0_4_line_108 |  | 104 | 106 | 0.010993 | 0.125 | 0.08 | 261 | 0 | 0.364 | 1 | 1 | cs | TRUE
109 | LV_5638-7_0_4_line_109 |  | 105 | 107 | 0.021063 | 0.125 | 0.08 | 261 | 0 | 0.364 | 1 | 1 | cs | TRUE
110 | LV_5638-7_0_4_line_110 |  | 107 | 108 | 0.018546 | 0.125 | 0.08 | 261 | 0 | 0.364 | 1 | 1 | cs | TRUE

## trafo
| name | std_type | hv_bus | lv_bus | sn_mva | vn_hv_kv | vn_lv_kv | vk_percent | vkr_percent | pfe_kw | i0_percent | shift_degree | tap_side | tap_neutral | tap_min | tap_max | tap_step_percent | tap_step_degree | tap_pos | tap_phase_shifter | parallel | df | in_service
0 | LV_5638-7_0_4_trafo_216 | 0.63 MVA 20/0.4 kV | 112 | 46 | 0.63 | 20 | 0.4 | 6 | 1.206 | 1.65 | 0.2619 | 150 | hv | 0 | -2 | 2 | 2.5 | 0 | 0 | FALSE | 1 | 1 | TRUE

## line_geodata
| x0 | y0 | x1 | y1 | x2 | y2
0 | 2528876.9702 | 1153122.0258 | 2528859.0705 | 1153125.0314
1 | 2528879.7963 | 1153121.5512 | 2528876.9702 | 1153122.0258
2 | 2528879.7963 | 1153121.5512 | 2528878.2229 | 1153154.6671
3 | 2528879.7963 | 1153121.5512 | 2528904.285 | 1153117.4411
4 | 2528878.2229 | 1153154.6671 | 2528878.2139 | 1153154.8577
5 | 2528904.285 | 1153117.4411 | 2528928.4997 | 1153113.377
6 | 2528878.2139 | 1153154.8577 | 2528876.1001 | 1153199.3477
7 | 2528928.4997 | 1153113.377 | 2528997.6764 | 1153122.1541
8 | 2529089.5408 | 1152986.7203 | 2529083.6531 | 1153010.8442
9 | 2529097.138 | 1152955.5916 | 2529089.5408 | 1152986.7203
10 | 2529083.6531 | 1153010.8442 | 2529081.1242 | 1153021.2059
11 | 2529097.138 | 1152955.5916 | 2529110.3708 | 1152960.5055
12 | 2529097.138 | 1152955.5916 | 2529084.0609 | 1152949.5116
13 | 2529139.5799 | 1152971.352 | 2529110.3708 | 1152960.5055
14 | 2529084.0609 | 1152949.5116 | 2529074.0241 | 1152944.845
15 | 2529146.2342 | 1152973.8231 | 2529139.5799 | 1152971.352
16 | 2529055.1165 | 1152936.0541 | 2529074.0241 | 1152944.845
17 | 2529117.7005 | 1153174.6506 | 2529121.7302 | 1153176.9226
18 | 2529117.7005 | 1153174.6506 | 2529038.2726 | 1153139.4736
19 | 2529140.6935 | 1153187.6147 | 2529121.7302 | 1153176.9226
20 | 2529013.1695 | 1153128.7639 | 2529038.2726 | 1153139.4736
21 | 2529140.6935 | 1153187.6147 | 2529208.5987 | 1153204.484
22 | 2529208.5987 | 1153204.484 | 2529239.7131 | 1153135.9683
23 | 2529013.1695 | 1153128.7639 | 2529008.881 | 1153126.9343
24 | 2528997.6764 | 1153122.1541 | 2529008.881 | 1153126.9343
25 | 2529264.674 | 1153124.8239 | 2529254.889 | 1153119.4916 | 2529224.5785 | 1153101.9181
26 | 2529223.3351 | 1153101.1972 | 2529224.5785 | 1153101.9181
27 | 2529239.7131 | 1153135.9683 | 2529264.674 | 1153124.8239
28 | 2529223.3351 | 1153101.1972 | 2529227.565 | 1153098.0901 | 2529233.8583 | 1153099.6888
29 | 2529201.6553 | 1153088.6343 | 2529223.3351 | 1153101.1972
30 | 2529201.6553 | 1153088.6343 | 2529206.6175 | 1153083.851 | 2529214.4548 | 1153085.0831
31 | 2529201.6553 | 1153088.6343 | 2529196.7591 | 1153085.7935
32 | 2529226.9021 | 1153040.4991 | 2529214.4548 | 1153085.0831
33 | 2529196.7591 | 1153085.7935 | 2529186.9135 | 1153080.0809 | 2529186.6409 | 1153079.9791
34 | 2529157.5492 | 1153069.1125 | 2529116.6291 | 1153053.8278 | 2529115.014 | 1153053.1723
35 | 2529157.5492 | 1153069.1125 | 2529158.3162 | 1153069.399
36 | 2529158.3162 | 1153069.399 | 2529159.7043 | 1153069.9175
37 | 2529186.6409 | 1153079.9791 | 2529159.7043 | 1153069.9175
38 | 2529055.1165 | 1152936.0541 | 2529059.2831 | 1152922.0958
39 | 2529059.404 | 1152921.6908 | 2529059.2831 | 1152922.0958
40 | 2529146.2342 | 1152973.8231 | 2529141.4014 | 1152991.2906
41 | 2529135.8051 | 1153003.7071 | 2529139.1613 | 1152999.3873 | 2529141.4014 | 1152991.2906
42 | 2529146.2342 | 1152973.8231 | 2529156.5698 | 1152977.659 | 2529161.3174 | 1152979.4151
43 | 2529161.3174 | 1152979.4151 | 2529166.4814 | 1152981.3331 | 2529169.8037 | 1152982.6058
44 | 2529161.3174 | 1152979.4151 | 2529168.23 | 1152972.7855 | 2529178.6089 | 1152975.53
45 | 2529161.3174 | 1152979.4151 | 2529156.5698 | 1152977.659 | 2529165.1775 | 1152942.3267
46 | 2529165.1775 | 1152942.3267 | 2529172.5547 | 1152944.5188
47 | 2529165.1775 | 1152942.3267 | 2529167.0256 | 1152934.7348
48 | 2529168.3394 | 1152929.3378 | 2529167.0256 | 1152934.7348
49 | 2529169.8037 | 1152982.6058 | 2529163.3472 | 1152999.2801
50 | 2529169.8037 | 1152982.6058 | 2529199.6763 | 1152994.0629
51 | 2529219.3824 | 1152799.2188 | 2529217.5807 | 1152803.1493
52 | 2529211.4041 | 1152816.6232 | 2529217.5807 | 1152803.1493
53 | 2529219.3824 | 1152799.2188 | 2529224.2508 | 1152788.5987
54 | 2529211.4041 | 1152816.6232 | 2529242.4667 | 1152823.0501
55 | 2529232.7043 | 1152770.1577 | 2529224.2508 | 1152788.5987
56 | 2529242.4667 | 1152823.0501 | 2529237.5325 | 1152842.1805
57 | 2529242.4667 | 1152823.0501 | 2529262.1125 | 1152827.2874
58 | 2529237.4195 | 1152842.6186 | 2529237.5325 | 1152842.1805
59 | 2529262.1125 | 1152827.2874 | 2529262.2617 | 1152827.3196 | 2529277.1851 | 1152830.7627
60 | 2529281.9756 | 1152831.868 | 2529277.1851 | 1152830.7627
61 | 2529281.9756 | 1152831.868 | 2529290.2528 | 1152833.9872
62 | 2529281.9756 | 1152831.868 | 2529273.6305 | 1152854.3787
63 | 2529290.2528 | 1152833.9872 | 2529304.2276 | 1152837.5651 | 2529307.5801 | 1152838.4808
64 | 2529268.7742 | 1152853.1796 | 2529273.6305 | 1152854.3787
65 | 2529237.4195 | 1152842.6186 | 2529231.7961 | 1152864.421 | 2529231.4727 | 1152865.7465
66 | 2529326.4687 | 1152843.6403 | 2529307.5801 | 1152838.4808
67 | 2529326.4687 | 1152843.6403 | 2529338.0902 | 1152846.834
68 | 2529311.1867 | 1152891.6245 | 2529326.4687 | 1152843.6403
69 | 2529350.2499 | 1152850.1756 | 2529338.0902 | 1152846.834
70 | 2529350.2499 | 1152850.1756 | 2529364.4784 | 1152854.0917
71 | 2529350.2499 | 1152850.1756 | 2529345.8213 | 1152866.3413
72 | 2529345.532 | 1152867.3976 | 2529345.8213 | 1152866.3413
73 | 2529345.532 | 1152867.3976 | 2529342.291 | 1152879.228
74 | 2529397.7593 | 1152909.0393 | 2529395.1758 | 1152906.6461
75 | 2529385.7439 | 1152923.5441 | 2529397.7593 | 1152909.0393
76 | 2529341.0435 | 1152936.8867 | 2529385.7439 | 1152923.5441
77 | 2529237.7015 | 1153004.2407 | 2529230.2414 | 1153034.7455 | 2529226.9021 | 1153040.4991
78 | 2529337.345 | 1152947.615 | 2529341.0435 | 1152936.8867
79 | 2529337.345 | 1152947.615 | 2529316.0565 | 1152940.0122
80 | 2529316.0565 | 1152940.0122 | 2529296.3831 | 1152932.9863
81 | 2529283.6106 | 1152928.4249 | 2529296.3831 | 1152932.9863
82 | 2529341.2364 | 1152883.0777 | 2529344.8118 | 1152888.9056 | 2529343.9794 | 1152892.1443
83 | 2529341.2364 | 1152883.0777 | 2529342.291 | 1152879.228
84 | 2529337.4288 | 1152907.7584 | 2529337.1089 | 1152898.8238 | 2529341.2364 | 1152883.0777
85 | 2529283.6106 | 1152928.4249 | 2529270.9836 | 1152923.9162
86 | 2529283.6106 | 1152928.4249 | 2529276.729 | 1152957.5376
87 | 2529256.0614 | 1152918.5879 | 2529270.9836 | 1152923.9162
88 | 2529256.0614 | 1152918.5879 | 2529253.8343 | 1152917.7914
89 | 2529253.8343 | 1152917.7914 | 2529255.1312 | 1152911.9285
90 | 2529253.8343 | 1152917.7914 | 2529237.7054 | 1152912.0336 | 2529233.729 | 1152910.6129
91 | 2529233.729 | 1152910.6129 | 2529231.774 | 1152921.8422
92 | 2529221.5842 | 1152906.2757 | 2529233.729 | 1152910.6129
93 | 2529224.1716 | 1152895.671 | 2529225.1853 | 1152891.516
94 | 2529221.5842 | 1152906.2757 | 2529224.1716 | 1152895.671
95 | 2529231.392 | 1152866.0776 | 2529225.1853 | 1152891.516
96 | 2529221.5842 | 1152906.2757 | 2529216.3055 | 1152904.3923 | 2529211.0014 | 1152901.6532
97 | 2529231.392 | 1152866.0776 | 2529231.4727 | 1152865.7465
98 | 2529211.0014 | 1152901.6532 | 2529202.0139 | 1152920.414
99 | 2529211.0014 | 1152901.6532 | 2529189.8344 | 1152890.7193
100 | 2529168.3394 | 1152929.3378 | 2529202.0139 | 1152920.414
101 | 2529189.8344 | 1152890.7193 | 2529161.7209 | 1152876.197
102 | 2529231.774 | 1152921.8422 | 2529226.8109 | 1152947.4038
103 | 2529161.544 | 1152876.1056 | 2529161.7209 | 1152876.197
104 | 2529161.544 | 1152876.1056 | 2529146.7184 | 1152868.4474 | 2529135.7338 | 1152863.3101
105 | 2529135.7338 | 1152863.3101 | 2529134.5429 | 1152843.955
106 | 2529260.5923 | 1153007.5398 | 2529255.333 | 1153006.7818
107 | 2529237.7015 | 1153004.2407 | 2529255.333 | 1153006.7818
108 | 2529260.5923 | 1153007.5398 | 2529258.5325 | 1153018.3367
109 | 2529237.7015 | 1153004.2407 | 2529219.2997 | 1153001.5891 | 2529216.9925 | 1153000.7042
110 | 2529216.9925 | 1153000.7042 | 2529199.6763 | 1152994.0629

## bus_geodata
| x | y | coords
0 | 2528876.9702 | 1153122.0258
1 | 2528859.0705 | 1153125.0314
2 | 2528879.7963 | 1153121.5512
3 | 2528878.2229 | 1153154.6671
4 | 2528904.285 | 1153117.4411
5 | 2528878.2139 | 1153154.8577
6 | 2528928.4997 | 1153113.377
7 | 2529089.5408 | 1152986.7203
8 | 2529083.6531 | 1153010.8442
9 | 2529097.138 | 1152955.5916
10 | 2529081.1242 | 1153021.2059
11 | 2529110.3708 | 1152960.5055
12 | 2529084.0609 | 1152949.5116
13 | 2529139.5799 | 1152971.352
14 | 2529074.0241 | 1152944.845
15 | 2529117.7005 | 1153174.6506
16 | 2529121.7302 | 1153176.9226
17 | 2529038.2726 | 1153139.4736
18 | 2529140.6935 | 1153187.6147
19 | 2529208.5987 | 1153204.484
20 | 2529013.1695 | 1153128.7639
21 | 2529008.881 | 1153126.9343
22 | 2529224.5785 | 1153101.9181
23 | 2529264.674 | 1153124.8239
24 | 2529223.3351 | 1153101.1972
25 | 2529239.7131 | 1153135.9683
26 | 2529233.8583 | 1153099.6888
27 | 2529201.6553 | 1153088.6343
28 | 2529214.4548 | 1153085.0831
29 | 2529196.7591 | 1153085.7935
30 | 2528876.1001 | 1153199.3477
31 | 2528997.6764 | 1153122.1541
32 | 2529115.014 | 1153053.1723
33 | 2529157.5492 | 1153069.1125
34 | 2529158.3162 | 1153069.399
35 | 2529159.7043 | 1153069.9175
36 | 2529186.6409 | 1153079.9791
37 | 2529055.1165 | 1152936.0541
38 | 2529059.2831 | 1152922.0958
39 | 2529141.4014 | 1152991.2906
40 | 2529146.2342 | 1152973.8231
41 | 2529135.8051 | 1153003.7071
42 | 2529161.3174 | 1152979.4151
43 | 2529165.1775 | 1152942.3267
44 | 2529172.5547 | 1152944.5188
45 | 2529167.0256 | 1152934.7348
46 | 2529169.8037 | 1152982.6058
47 | 2529178.6089 | 1152975.53
48 | 2529217.5807 | 1152803.1493
49 | 2529219.3824 | 1152799.2188
50 | 2529211.4041 | 1152816.6232
51 | 2529224.2508 | 1152788.5987
52 | 2529242.4667 | 1152823.0501
53 | 2529232.7043 | 1152770.1577
54 | 2529237.5325 | 1152842.1805
55 | 2529262.1125 | 1152827.2874
56 | 2529277.1851 | 1152830.7627
57 | 2529281.9756 | 1152831.868
58 | 2529290.2528 | 1152833.9872
59 | 2529273.6305 | 1152854.3787
60 | 2529237.4195 | 1152842.6186
61 | 2529307.5801 | 1152838.4808
62 | 2529268.7742 | 1152853.1796
63 | 2529326.4687 | 1152843.6403
64 | 2529338.0902 | 1152846.834
65 | 2529311.1867 | 1152891.6245
66 | 2529350.2499 | 1152850.1756
67 | 2529364.4784 | 1152854.0917
68 | 2529345.8213 | 1152866.3413
69 | 2529345.532 | 1152867.3976
70 | 2529397.7593 | 1152909.0393
71 | 2529395.1758 | 1152906.6461
72 | 2529385.7439 | 1152923.5441
73 | 2529226.9021 | 1153040.4991
74 | 2529341.0435 | 1152936.8867
75 | 2529337.345 | 1152947.615
76 | 2529316.0565 | 1152940.0122
77 | 2529296.3831 | 1152932.9863
78 | 2529343.9794 | 1152892.1443
79 | 2529341.2364 | 1152883.0777
80 | 2529342.291 | 1152879.228
81 | 2529337.4288 | 1152907.7584
82 | 2529283.6106 | 1152928.4249
83 | 2529270.9836 | 1152923.9162
84 | 2529276.729 | 1152957.5376
85 | 2529256.0614 | 1152918.5879
86 | 2529253.8343 | 1152917.7914
87 | 2529255.1312 | 1152911.9285
88 | 2529233.729 | 1152910.6129
89 | 2529224.1716 | 1152895.671
90 | 2529225.1853 | 1152891.516
91 | 2529221.5842 | 1152906.2757
92 | 2529231.392 | 1152866.0776
93 | 2529211.0014 | 1152901.6532
94 | 2529231.4727 | 1152865.7465
95 | 2529202.0139 | 1152920.414
96 | 2529189.8344 | 1152890.7193
97 | 2529231.774 | 1152921.8422
98 | 2529161.7209 | 1152876.197
99 | 2529161.544 | 1152876.1056
100 | 2529135.7338 | 1152863.3101
101 | 2529168.3394 | 1152929.3378
102 | 2529134.5429 | 1152843.955
103 | 2529255.333 | 1153006.7818
104 | 2529260.5923 | 1153007.5398
105 | 2529237.7015 | 1153004.2407
106 | 2529258.5325 | 1153018.3367
107 | 2529216.9925 | 1153000.7042
108 | 2529199.6763 | 1152994.0629
109 | 2529163.3472 | 1152999.2801
110 | 2529059.404 | 1152921.6908
111 | 2529226.8109 | 1152947.4038
112 | 2529161.3174 | 1152979.4151

## line_std_types
| c_nf_per_km | r_ohm_per_km | x_ohm_per_km | max_i_ka | type | q_mm2 | alpha | voltage_rating
NAYY 4x50 SE | 210 | 0.642 | 0.083 | 0.142 | cs | 50 | 0.00403 | LV
NAYY 4x120 SE | 264 | 0.225 | 0.08 | 0.242 | cs | 120 | 0.00403 | LV
NAYY 4x150 SE | 261 | 0.208 | 0.08 | 0.27 | cs | 150 | 0.00403 | LV
NA2XS2Y 1x95 RM/25 12/20 kV | 216 | 0.313 | 0.132 | 0.252 | cs | 95 | 0.00403 | MV
NA2XS2Y 1x185 RM/25 12/20 kV | 273 | 0.161 | 0.117 | 0.362 | cs | 185 | 0.00403 | MV
NA2XS2Y 1x240 RM/25 12/20 kV | 304 | 0.122 | 0.112 | 0.421 | cs | 240 | 0.00403 | MV
NA2XS2Y 1x95 RM/25 6/10 kV | 315 | 0.313 | 0.123 | 0.249 | cs | 95 | 0.00403 | MV
NA2XS2Y 1x185 RM/25 6/10 kV | 406 | 0.161 | 0.11 | 0.358 | cs | 185 | 0.00403 | MV
NA2XS2Y 1x240 RM/25 6/10 kV | 456 | 0.122 | 0.105 | 0.416 | cs | 240 | 0.00403 | MV
NA2XS2Y 1x150 RM/25 12/20 kV | 250 | 0.206 | 0.116 | 0.319 | cs | 150 | 0.00403 | MV
NA2XS2Y 1x120 RM/25 12/20 kV | 230 | 0.253 | 0.119 | 0.283 | cs | 120 | 0.00403 | MV
NA2XS2Y 1x70 RM/25 12/20 kV | 190 | 0.443 | 0.132 | 0.22 | cs | 70 | 0.00403 | MV
NA2XS2Y 1x150 RM/25 6/10 kV | 360 | 0.206 | 0.11 | 0.315 | cs | 150 | 0.00403 | MV
NA2XS2Y 1x120 RM/25 6/10 kV | 340 | 0.253 | 0.113 | 0.28 | cs | 120 | 0.00403 | MV
NA2XS2Y 1x70 RM/25 6/10 kV | 280 | 0.443 | 0.123 | 0.217 | cs | 70 | 0.00403 | MV
N2XS(FL)2Y 1x120 RM/35 64/110 kV | 112 | 0.153 | 0.166 | 0.366 | cs | 120 | 0.00393 | HV
N2XS(FL)2Y 1x185 RM/35 64/110 kV | 125 | 0.099 | 0.156 | 0.457 | cs | 185 | 0.00393 | HV
N2XS(FL)2Y 1x240 RM/35 64/110 kV | 135 | 0.075 | 0.149 | 0.526 | cs | 240 | 0.00393 | HV
N2XS(FL)2Y 1x300 RM/35 64/110 kV | 144 | 0.06 | 0.144 | 0.588 | cs | 300 | 0.00393 | HV
15-AL1/3-ST1A 0.4 | 11 | 1.8769 | 0.35 | 0.105 | ol | 16 | 0.00403 | LV
24-AL1/4-ST1A 0.4 | 11.25 | 1.2012 | 0.335 | 0.14 | ol | 24 | 0.00403 | LV
48-AL1/8-ST1A 0.4 | 12.2 | 0.5939 | 0.3 | 0.21 | ol | 48 | 0.00403 | LV
94-AL1/15-ST1A 0.4 | 13.2 | 0.306 | 0.29 | 0.35 | ol | 94 | 0.00403 | LV
34-AL1/6-ST1A 10.0 | 9.7 | 0.8342 | 0.36 | 0.17 | ol | 34 | 0.00403 | MV
48-AL1/8-ST1A 10.0 | 10.1 | 0.5939 | 0.35 | 0.21 | ol | 48 | 0.00403 | MV
70-AL1/11-ST1A 10.0 | 10.4 | 0.4132 | 0.339 | 0.29 | ol | 70 | 0.00403 | MV
94-AL1/15-ST1A 10.0 | 10.75 | 0.306 | 0.33 | 0.35 | ol | 94 | 0.00403 | MV
122-AL1/20-ST1A 10.0 | 11.1 | 0.2376 | 0.323 | 0.41 | ol | 122 | 0.00403 | MV
149-AL1/24-ST1A 10.0 | 11.25 | 0.194 | 0.315 | 0.47 | ol | 149 | 0.00403 | MV
34-AL1/6-ST1A 20.0 | 9.15 | 0.8342 | 0.382 | 0.17 | ol | 34 | 0.00403 | MV
48-AL1/8-ST1A 20.0 | 9.5 | 0.5939 | 0.372 | 0.21 | ol | 48 | 0.00403 | MV
70-AL1/11-ST1A 20.0 | 9.7 | 0.4132 | 0.36 | 0.29 | ol | 70 | 0.00403 | MV
94-AL1/15-ST1A 20.0 | 10 | 0.306 | 0.35 | 0.35 | ol | 94 | 0.00403 | MV
122-AL1/20-ST1A 20.0 | 10.3 | 0.2376 | 0.344 | 0.41 | ol | 122 | 0.00403 | MV
149-AL1/24-ST1A 20.0 | 10.5 | 0.194 | 0.337 | 0.47 | ol | 149 | 0.00403 | MV
184-AL1/30-ST1A 20.0 | 10.75 | 0.1571 | 0.33 | 0.535 | ol | 184 | 0.00403 | MV
243-AL1/39-ST1A 20.0 | 11 | 0.1188 | 0.32 | 0.645 | ol | 243 | 0.00403 | MV
48-AL1/8-ST1A 110.0 | 8 | 0.5939 | 0.46 | 0.21 | ol | 48 | 0.00403 | HV
70-AL1/11-ST1A 110.0 | 8.4 | 0.4132 | 0.45 | 0.29 | ol | 70 | 0.00403 | HV
94-AL1/15-ST1A 110.0 | 8.65 | 0.306 | 0.44 | 0.35 | ol | 94 | 0.00403 | HV
122-AL1/20-ST1A 110.0 | 8.5 | 0.2376 | 0.43 | 0.41 | ol | 122 | 0.00403 | HV
149-AL1/24-ST1A 110.0 | 8.75 | 0.194 | 0.41 | 0.47 | ol | 149 | 0.00403 | HV
184-AL1/30-ST1A 110.0 | 8.8 | 0.1571 | 0.4 | 0.535 | ol | 184 | 0.00403 | HV
243-AL1/39-ST1A 110.0 | 9 | 0.1188 | 0.39 | 0.645 | ol | 243 | 0.00403 | HV
305-AL1/39-ST1A 110.0 | 9.2 | 0.0949 | 0.38 | 0.74 | ol | 305 | 0.00403 | HV
490-AL1/64-ST1A 110.0 | 9.75 | 0.059 | 0.37 | 0.96 | ol | 490 | 0.00403 | HV
679-AL1/86-ST1A 110.0 | 9.95 | 0.042 | 0.36 | 1.15 | ol | 679 | 0.00403 | HV
490-AL1/64-ST1A 220.0 | 10 | 0.059 | 0.285 | 0.96 | ol | 490 | 0.00403 | HV
679-AL1/86-ST1A 220.0 | 11.7 | 0.042 | 0.275 | 1.15 | ol | 679 | 0.00403 | HV
490-AL1/64-ST1A 380.0 | 11 | 0.059 | 0.253 | 0.96 | ol | 490 | 0.00403 | HV
679-AL1/86-ST1A 380.0 | 14.6 | 0.042 | 0.25 | 1.15 | ol | 679 | 0.00403 | HV

## trafo_std_types
| i0_percent | pfe_kw | vkr_percent | sn_mva | vn_lv_kv | vn_hv_kv | vk_percent | shift_degree | vector_group | tap_side | tap_neutral | tap_min | tap_max | tap_step_degree | tap_step_percent | tap_phase_shifter
160 MVA 380/110 kV | 0.06 | 60 | 0.25 | 160 | 110 | 380 | 12.2 | 0 | Yy0 | hv | 0 | -9 | 9 | 0 | 1.5 | FALSE
100 MVA 220/110 kV | 0.06 | 55 | 0.26 | 100 | 110 | 220 | 12 | 0 | Yy0 | hv | 0 | -9 | 9 | 0 | 1.5 | FALSE
63 MVA 110/20 kV | 0.04 | 22 | 0.32 | 63 | 20 | 110 | 18 | 150 | YNd5 | hv | 0 | -9 | 9 | 0 | 1.5 | FALSE
40 MVA 110/20 kV | 0.05 | 18 | 0.34 | 40 | 20 | 110 | 16.2 | 150 | YNd5 | hv | 0 | -9 | 9 | 0 | 1.5 | FALSE
25 MVA 110/20 kV | 0.07 | 14 | 0.41 | 25 | 20 | 110 | 12 | 150 | YNd5 | hv | 0 | -9 | 9 | 0 | 1.5 | FALSE
63 MVA 110/10 kV | 0.04 | 22 | 0.32 | 63 | 10 | 110 | 18 | 150 | YNd5 | hv | 0 | -9 | 9 | 0 | 1.5 | FALSE
40 MVA 110/10 kV | 0.05 | 18 | 0.34 | 40 | 10 | 110 | 16.2 | 150 | YNd5 | hv | 0 | -9 | 9 | 0 | 1.5 | FALSE
25 MVA 110/10 kV | 0.07 | 14 | 0.41 | 25 | 10 | 110 | 12 | 150 | YNd5 | hv | 0 | -9 | 9 | 0 | 1.5 | FALSE
0.25 MVA 20/0.4 kV | 0.32 | 0.8 | 1.44 | 0.25 | 0.4 | 20 | 6 | 150 | Yzn5 | hv | 0 | -2 | 2 | 0 | 2.5 | FALSE
0.4 MVA 20/0.4 kV | 0.3375 | 1.35 | 1.425 | 0.4 | 0.4 | 20 | 6 | 150 | Dyn5 | hv | 0 | -2 | 2 | 0 | 2.5 | FALSE
0.63 MVA 20/0.4 kV | 0.2619 | 1.65 | 1.206 | 0.63 | 0.4 | 20 | 6 | 150 | Dyn5 | hv | 0 | -2 | 2 | 0 | 2.5 | FALSE
0.25 MVA 10/0.4 kV | 0.24 | 0.6 | 1.2 | 0.25 | 0.4 | 10 | 4 | 150 | Dyn5 | hv | 0 | -2 | 2 | 0 | 2.5 | FALSE
0.4 MVA 10/0.4 kV | 0.2375 | 0.95 | 1.325 | 0.4 | 0.4 | 10 | 4 | 150 | Dyn5 | hv | 0 | -2 | 2 | 0 | 2.5 | FALSE
0.63 MVA 10/0.4 kV | 0.1873 | 1.18 | 1.0794 | 0.63 | 0.4 | 10 | 4 | 150 | Dyn5 | hv | 0 | -2 | 2 | 0 | 2.5 | FALSE

## trafo3w_std_types
| sn_hv_mva | sn_mv_mva | sn_lv_mva | vn_hv_kv | vn_mv_kv | vn_lv_kv | vk_hv_percent | vk_mv_percent | vk_lv_percent | vkr_hv_percent | vkr_mv_percent | vkr_lv_percent | pfe_kw | i0_percent | shift_mv_degree | shift_lv_degree | vector_group | tap_side | tap_neutral | tap_min | tap_max | tap_step_percent
63/25/38 MVA 110/20/10 kV | 63 | 25 | 38 | 110 | 20 | 10 | 10.4 | 10.4 | 10.4 | 0.28 | 0.32 | 0.35 | 35 | 0.89 | 0 | 0 | YN0yn0yn0 | hv | 0 | -10 | 10 | 1.2
63/25/38 MVA 110/10/10 kV | 63 | 25 | 38 | 110 | 10 | 10 | 10.4 | 10.4 | 10.4 | 0.28 | 0.32 | 0.35 | 35 | 0.89 | 0 | 0 | YN0yn0yn0 | hv | 0 | -10 | 10 | 1.2

## fuse_std_types
| fuse_type | i_rated_a | t_avg | t_min | t_total | x_avg | x_min | x_total
HV 100A | HV 100A | 100 | 0 | [10.0, 3.64, 0.854, 0.281, 0.1, 0.0531, 0.022, 0.01] | [10.0, 4.267, 1.21, 0.403, 0.1, 0.058, 0.022, 0.01] | 0 | [300.0, 350.0, 450.0, 550.0, 700.0, 850.0, 1200.0, 1752.0] | [600.0, 700.0, 900.0, 1150.0, 1665.0, 2000.0, 3000.0, 4313.0]
HV 10A | HV 10A | 10 | 0 | [10.0, 1675.0, 0.344, 0.156, 0.1, 0.0417, 0.0171, 0.01] | [10.0, 1.3, 0.3, 0.155, 0.1, 0.0555, 0.023, 0.01] | 0 | [30.0, 32.0, 35.0, 37.0, 39.0, 50.0, 70.0, 88.0] | [60.0, 70.0, 80.0, 87.0, 94.0, 110.0, 150.0, 216.0]
HV 125A | HV 125A | 125 | 0 | [10.0, 1.82, 0.344, 0.1, 0.0467, 0.0269, 0.01] | [10.0, 2.478, 0.426, 0.1, 0.0427, 0.0211, 0.01] | 0 | [375.0, 500.0, 700.0, 925.0, 1200.0, 1500.0, 2341.0] | [750.0, 1000.0, 1500.0, 2200.0, 3000.0, 4000.0, 5765.0]
HV 160A | HV 160A | 160 | 0 | [10.0, 4.15, 1.03, 0.198, 0.1, 0.051, 0.0172, 0.01] | [10.0, 2.3, 0.734, 0.274, 0.1, 0.046, 0.0177, 0.01] | 0 | [480.0, 550.0, 700.0, 1000.0, 1260.0, 1600.0, 2500.0, 3227.0] | [960.0, 1300.0, 1700.0, 2200.0, 2996.0, 4000.0, 6000.0, 7946.0]
HV 16A | HV 16A | 16 | 0 | [10.0, 0.352, 0.164, 0.1, 0.0649, 0.0342, 0.01] | [10.0, 2.34, 0.722, 0.181, 0.1, 0.055, 0.0296, 0.01] | 0 | [48.0, 60.0, 65.0, 71.0, 80.0, 100.0, 162.0] | [96.0, 110.0, 125.0, 150.0, 168.0, 200.0, 250.0, 398.0]
HV 200A | HV 200A | 200 | 0 | [10.0, 4.267, 1.21, 0.403, 0.1, 0.058, 0.022, 0.01] | [10.0, 3.73, 1.654, 0.328, 0.1, 0.0531, 0.019, 0.01] | 0 | [600.0, 700.0, 900.0, 1150.0, 1665.0, 2000.0, 3000.0, 4313.0] | [1200.0, 1500.0, 1800.0, 2700.0, 3960.0, 5000.0, 7500.0, 10620.0]
HV 20A | HV 20A | 20 | 0 | [10.0, 1.3, 0.3, 0.155, 0.1, 0.0555, 0.023, 0.01] | [10.0, 1.3, 0.161, 0.1, 0.0611, 0.0399, 0.0141, 0.01] | 0 | [60.0, 70.0, 80.0, 87.0, 94.0, 110.0, 150.0, 216.0] | [120.0, 150.0, 200.0, 223.0, 260.0, 300.0, 450.0, 532.0]
HV 25A | HV 25A | 25 | 0 | [10.0, 2.512, 0.833, 0.299, 0.1, 0.0372, 0.0223, 0.01] | [10.0, 3.125, 0.597, 0.198, 0.1, 0.0378, 0.022, 0.01] | 0 | [75.0, 82.0, 90.0, 100.0, 124.0, 170.0, 200.0, 289.0] | [150.0, 170.0, 210.0, 250.0, 294.0, 400.0, 500.0, 711.0]
HV 31.5A | HV 31.5A | 31.5 | 0 | [10.0, 2.34, 0.722, 0.181, 0.1, 0.055, 0.0296, 0.01] | [10.0, 2.84, 0.368, 0.164, 0.1, 0.0621, 0.0378, 0.0195, 0.01] | 0 | [95.0, 110.0, 125.0, 150.0, 165.0, 200.0, 250.0, 390.0] | [189.0, 220.0, 300.0, 350.0, 393.0, 450.0, 530.0, 700.0, 960.0]
HV 40A | HV 40A | 40 | 0 | [10.0, 1.3, 0.161, 0.1, 0.0611, 0.0399, 0.0141, 0.01] | [10.0, 2.05, 0.369, 0.198, 0.1, 0.051, 0.0298, 0.01] | 0 | [120.0, 150.0, 200.0, 223.0, 260.0, 300.0, 450.0, 532.0] | [240.0, 300.0, 400.0, 450.0, 530.0, 650.0, 800.0, 1311.0]
HV 50A | HV 50A | 50 | 0 | [10.0, 3.215, 0.597, 0.198, 0.1, 0.0378, 0.022, 0.01] | [10.0, 3.64, 0.854, 0.281, 0.1, 0.0531, 0.022, 0.01] | 0 | [150.0, 170.0, 210.0, 250.0, 294.0, 400.0, 500.0, 711.0] | [300.0, 350.0, 450.0, 550.0, 700.0, 850.0, 1200.0, 1752.0]
HV 6.3A | HV 6.3A | 6.3 | 0 | [10.0, 1.39, 0.344, 0.168, 0.1, 0.056, 0.0263, 0.01] | [10.0, 1.711, 0.516, 0.198, 0.1, 0.0634, 0.0303, 0.01] | 0 | [19.0, 19.5, 20.4, 20.8, 22.0, 25.0, 32.0, 48.0] | [38.0, 40.0, 43.0, 48.0, 53.0, 60.0, 75.0, 118.0]
HV 63A | HV 63A | 63 | 0 | [10.0, 2.84, 0.368, 0.164, 0.1, 0.0621, 0.0378, 0.0195, 0.01] | [10.0, 1.82, 0.344, 0.1, 0.0467, 0.0269, 0.01] | 0 | [189.0, 220.0, 300.0, 350.0, 393.0, 450.0, 530.0, 700.0, 961.0] | [378.0, 500.0, 700.0, 934.0, 1200.0, 1500.0, 2366.0]
HV 80A | HV 80A | 80 | 0 | [10.0, 2.05, 0.369, 0.198, 0.1, 0.051, 0.0298, 0.01] | [10.0, 4.15, 1.03, 0.198, 0.1, 0.051, 0.0172, 0.01] | 0 | [240.0, 300.0, 400.0, 450.0, 530.0, 650.0, 800.0, 1311.0] | [480.0, 550.0, 700.0, 1000.0, 1260.0, 1600.0, 2500.0, 3227.0]
Siemens NH-1-100 | Siemens NH-1-100 | 100 | [5400.0, 2000.0, 400.0, 20.0, 1.0, 0.2, 0.012, 0.004] | 0 | 0 | [150.0, 190.0, 250.0, 430.0, 900.0, 1250.0, 2700.0, 3600.0] | 0 | 0
Siemens NH-1-125 | Siemens NH-1-125 | 125 | [4800.0, 120.0, 7.0, 0.1, 0.004] | 0 | 0 | [180.0, 400.0, 740.0, 2000.0, 4250.0] | 0 | 0
Siemens NH-1-16 | Siemens NH-1-16 | 16 | [4000.0, 400.0, 2.0, 0.1, 0.04, 0.01] | 0 | 0 | [26.0, 35.0, 75.0, 150.0, 200.0, 300.0] | 0 | 0
Siemens NH-1-160 | Siemens NH-1-160 | 160 | [4800.0, 120.0, 7.0, 0.1, 0.004] | 0 | 0 | [210.0, 500.0, 900.0, 2300.0, 5000.0] | 0 | 0
Siemens NH-1-25 | Siemens NH-1-25 | 25 | [4000.0, 1000.0, 10.0, 0.2, 0.02, 0.01] | 0 | 0 | [40.0, 50.0, 100.0, 210.0, 400.0, 500.0] | 0 | 0
Siemens NH-1-50 | Siemens NH-1-50 | 50 | [4000.0, 40.0, 4.0, 1.0, 0.02, 0.01] | 0 | 0 | [86.0, 200.0, 300.0, 400.0, 1000.0, 1280.0] | 0 | 0
Siemens NH-1-63 | Siemens NH-1-63 | 63 | [4000.0, 100.0, 10.0, 2.0, 0.04, 0.01] | 0 | 0 | [100.0, 200.0, 300.0, 400.0, 1000.0, 1500.0] | 0 | 0
Siemens NH-1-80 | Siemens NH-1-80 | 80 | [4800.0, 120.0, 7.0, 0.1, 0.01] | 0 | 0 | [150.58, 250.0, 450.0, 1150.0, 2470.0] | 0 | 0
Siemens NH-2-1000 | Siemens NH-2-1000 | 1000 | [4800.0, 120.0, 7.0, 0.1, 0.004] | 0 | 0 | [1900.0, 3500.0, 8400.0, 24000.0, 52000.0] | 0 | 0
Siemens NH-2-200 | Siemens NH-2-200 | 200 | [4800.0, 120.0, 7.0, 0.1, 0.004] | 0 | 0 | [280.0, 650.0, 1200.0, 3000.0, 7000.0] | 0 | 0
Siemens NH-2-224 | Siemens NH-2-224 | 224 | [4800.0, 120.0, 7.0, 0.2, 0.04, 0.004] | 0 | 0 | [400.0, 750.0, 1453.0, 3025.0, 4315.0, 7600.0] | 0 | 0
Siemens NH-2-250 | Siemens NH-2-250 | 250 | [4800.0, 120.0, 7.0, 0.1, 0.004] | 0 | 0 | [450.0, 800.0, 1650.0, 4000.0, 8500.0] | 0 | 0
Siemens NH-2-315 | Siemens NH-2-315 | 315 | [4800.0, 120.0, 7.0, 0.1, 0.004] | 0 | 0 | [550.0, 920.0, 1900.0, 5000.0, 11000.0] | 0 | 0
Siemens NH-2-355 | Siemens NH-2-355 | 355 | [4800.0, 120.0, 6.0, 0.1, 0.004] | 0 | 0 | [650.0, 1116.27, 2350.0, 5840.0, 12790.0] | 0 | 0
Siemens NH-2-400 | Siemens NH-2-400 | 400 | [4800.0, 120.0, 7.0, 0.1, 0.004] | 0 | 0 | [720.0, 1350.0, 2800.0, 6500.0, 15000.0] | 0 | 0
Siemens NH-2-425 | Siemens NH-2-425 | 425 | [4800.0, 120.0, 7.0, 0.1, 0.004] | 0 | 0 | [850.0, 1500.0, 3050.0, 7500.0, 16500.0] | 0 | 0
Siemens NH-2-630 | Siemens NH-2-630 | 630 | [4800.0, 120.0, 7.0, 0.1, 0.004] | 0 | 0 | [1200.0, 2000.0, 4800.0, 12000.0, 26000.0] | 0 | 0

## dtypes
| element | column | dtype
0 | bus | name | object
1 | bus | vn_kv | float64
2 | bus | type | object
3 | bus | zone | object
4 | bus | in_service | bool
5 | load | name | object
6 | load | bus | uint32
7 | load | p_mw | float64
8 | load | q_mvar | float64
9 | load | const_z_percent | float64
10 | load | const_i_percent | float64
11 | load | sn_mva | float64
12 | load | scaling | float64
13 | load | in_service | bool
14 | load | type | object
15 | ext_grid | name | object
16 | ext_grid | bus | uint32
17 | ext_grid | vm_pu | float64
18 | ext_grid | va_degree | float64
19 | ext_grid | slack_weight | float64
20 | ext_grid | in_service | bool
21 | line | name | object
22 | line | std_type | object
23 | line | from_bus | uint32
24 | line | to_bus | uint32
25 | line | length_km | float64
26 | line | r_ohm_per_km | float64
27 | line | x_ohm_per_km | float64
28 | line | c_nf_per_km | float64
29 | line | g_us_per_km | float64
30 | line | max_i_ka | float64
31 | line | df | float64
32 | line | parallel | uint32
33 | line | type | object
34 | line | in_service | bool
35 | trafo | name | object
36 | trafo | std_type | object
37 | trafo | hv_bus | uint32
38 | trafo | lv_bus | uint32
39 | trafo | sn_mva | float64
40 | trafo | vn_hv_kv | float64
41 | trafo | vn_lv_kv | float64
42 | trafo | vk_percent | float64
43 | trafo | vkr_percent | float64
44 | trafo | pfe_kw | float64
45 | trafo | i0_percent | float64
46 | trafo | shift_degree | float64
47 | trafo | tap_side | object
48 | trafo | tap_neutral | int32
49 | trafo | tap_min | int32
50 | trafo | tap_max | int32
51 | trafo | tap_step_percent | float64
52 | trafo | tap_step_degree | float64
53 | trafo | tap_pos | int32
54 | trafo | tap_phase_shifter | bool
55 | trafo | parallel | uint32
56 | trafo | df | float64
57 | trafo | in_service | bool
58 | line_geodata | coords | object
59 | bus_geodata | x | float64
60 | bus_geodata | y | float64
61 | bus_geodata | coords | object

## parameters
| version | format_version | converged | OPF_converged | name | f_hz | sn_mva
0 | 2.14.6 | 2.14.0 | FALSE | FALSE |  | 50 | 1