## bus
| name | vn_kv | type | zone | in_service
0 | bus_LV_5638-8_0_2_node_0 | 0.4 | n |  | TRUE
1 | bus_LV_5638-8_0_2_node_1 | 0.4 | n |  | TRUE
2 | bus_LV_5638-8_0_2_node_2 | 0.4 | n |  | TRUE
3 | bus_LV_5638-8_0_2_node_79 | 0.4 | n |  | TRUE
4 | bus_LV_5638-8_0_2_node_3 | 0.4 | n |  | TRUE
5 | bus_LV_5638-8_0_2_node_4 | 0.4 | n |  | TRUE
6 | bus_LV_5638-8_0_2_node_5 | 0.4 | n |  | TRUE
7 | bus_LV_5638-8_0_2_node_54 | 0.4 | n |  | TRUE
8 | bus_LV_5638-8_0_2_node_66 | 0.4 | n |  | TRUE
9 | bus_LV_5638-8_0_2_node_17 | 0.4 | n |  | TRUE
10 | bus_LV_5638-8_0_2_node_77 | 0.4 | n |  | TRUE
11 | bus_LV_5638-8_0_2_node_16 | 0.4 | n |  | TRUE
12 | bus_LV_5638-8_0_2_node_51 | 0.4 | n |  | TRUE
13 | bus_LV_5638-8_0_2_node_52 | 0.4 | n |  | TRUE
14 | bus_LV_5638-8_0_2_node_72 | 0.4 | n |  | TRUE
15 | bus_LV_5638-8_0_2_node_9 | 0.4 | n |  | TRUE
16 | bus_LV_5638-8_0_2_node_6 | 0.4 | n |  | TRUE
17 | bus_LV_5638-8_0_2_node_7 | 0.4 | n |  | TRUE
18 | bus_LV_5638-8_0_2_node_8 | 0.4 | n |  | TRUE
19 | bus_LV_5638-8_0_2_node_64 | 0.4 | n |  | TRUE
20 | bus_LV_5638-8_0_2_node_65 | 0.4 | n |  | TRUE
21 | bus_LV_5638-8_0_2_node_10 | 0.4 | n |  | TRUE
22 | bus_LV_5638-8_0_2_node_60 | 0.4 | n |  | TRUE
23 | bus_LV_5638-8_0_2_node_15 | 0.4 | n |  | TRUE
24 | bus_LV_5638-8_0_2_node_11 | 0.4 | n |  | TRUE
25 | bus_LV_5638-8_0_2_node_13 | 0.4 | n |  | TRUE
26 | bus_LV_5638-8_0_2_node_12 | 0.4 | n |  | TRUE
27 | bus_LV_5638-8_0_2_node_63 | 0.4 | n |  | TRUE
28 | bus_LV_5638-8_0_2_node_14 | 0.4 | n |  | TRUE
29 | bus_LV_5638-8_0_2_node_20 | 0.4 | n |  | TRUE
30 | bus_LV_5638-8_0_2_node_18 | 0.4 | n |  | TRUE
31 | bus_LV_5638-8_0_2_node_19 | 0.4 | n |  | TRUE
32 | bus_LV_5638-8_0_2_node_21 | 0.4 | n |  | TRUE
33 | bus_LV_5638-8_0_2_node_22 | 0.4 | n |  | TRUE
34 | bus_LV_5638-8_0_2_node_24 | 0.4 | n |  | TRUE
35 | bus_LV_5638-8_0_2_node_23 | 0.4 | n |  | TRUE
36 | bus_LV_5638-8_0_2_node_43 | 0.4 | n |  | TRUE
37 | bus_LV_5638-8_0_2_node_76 | 0.4 | n |  | TRUE
38 | bus_LV_5638-8_0_2_node_68 | 0.4 | n |  | TRUE
39 | bus_LV_5638-8_0_2_node_42 | 0.4 | n |  | TRUE
40 | bus_LV_5638-8_0_2_node_71 | 0.4 | n |  | TRUE
41 | bus_LV_5638-8_0_2_node_69 | 0.4 | n |  | TRUE
42 | bus_LV_5638-8_0_2_node_25 | 0.4 | n |  | TRUE
43 | bus_LV_5638-8_0_2_node_26 | 0.4 | n |  | TRUE
44 | bus_LV_5638-8_0_2_node_27 | 0.4 | n |  | TRUE
45 | bus_LV_5638-8_0_2_node_41 | 0.4 | n |  | TRUE
46 | bus_LV_5638-8_0_2_node_28 | 0.4 | n |  | TRUE
47 | bus_LV_5638-8_0_2_node_39 | 0.4 | n |  | TRUE
48 | bus_LV_5638-8_0_2_node_81 | 0.4 | n |  | TRUE
49 | bus_LV_5638-8_0_2_node_75 | 0.4 | n |  | TRUE
50 | bus_LV_5638-8_0_2_node_80 | 0.4 | n |  | TRUE
51 | bus_LV_5638-8_0_2_node_73 | 0.4 | n |  | TRUE
52 | bus_LV_5638-8_0_2_node_38 | 0.4 | n |  | TRUE
53 | bus_LV_5638-8_0_2_node_29 | 0.4 | n |  | TRUE
54 | bus_LV_5638-8_0_2_node_30 | 0.4 | n |  | TRUE
55 | bus_LV_5638-8_0_2_node_31 | 0.4 | n |  | TRUE
56 | bus_LV_5638-8_0_2_node_32 | 0.4 | n |  | TRUE
57 | bus_LV_5638-8_0_2_node_33 | 0.4 | n |  | TRUE
58 | bus_LV_5638-8_0_2_node_34 | 0.4 | n |  | TRUE
59 | bus_LV_5638-8_0_2_node_35 | 0.4 | n |  | TRUE
60 | bus_LV_5638-8_0_2_node_37 | 0.4 | n |  | TRUE
61 | bus_LV_5638-8_0_2_node_74 | 0.4 | n |  | TRUE
62 | bus_LV_5638-8_0_2_node_40 | 0.4 | n |  | TRUE
63 | bus_LV_5638-8_0_2_node_44 | 0.4 | n |  | TRUE
64 | bus_LV_5638-8_0_2_node_45 | 0.4 | n |  | TRUE
65 | bus_LV_5638-8_0_2_node_46 | 0.4 | n |  | TRUE
66 | bus_LV_5638-8_0_2_node_47 | 0.4 | n |  | TRUE
67 | bus_LV_5638-8_0_2_node_49 | 0.4 | n |  | TRUE
68 | bus_LV_5638-8_0_2_node_59 | 0.4 | n |  | TRUE
69 | bus_LV_5638-8_0_2_node_67 | 0.4 | n |  | TRUE
70 | bus_LV_5638-8_0_2_node_50 | 0.4 | n |  | TRUE
71 | bus_LV_5638-8_0_2_node_48 | 0.4 | n |  | TRUE
72 | bus_LV_5638-8_0_2_node_70 | 0.4 | n |  | TRUE
73 | bus_LV_5638-8_0_2_node_57 | 0.4 | n |  | TRUE
74 | bus_LV_5638-8_0_2_node_58 | 0.4 | n |  | TRUE
75 | bus_LV_5638-8_0_2_node_78 | 0.4 | n |  | TRUE
76 | bus_LV_5638-8_0_2_node_55 | 0.4 | n |  | TRUE
77 | bus_LV_5638-8_0_2_node_53 | 0.4 | n |  | TRUE
78 | bus_LV_5638-8_0_2_node_56 | 0.4 | n |  | TRUE
79 | bus_MV_451_0_node_56 | 20 | n |  | TRUE

## load
| name | bus | p_mw | q_mvar | const_z_percent | const_i_percent | sn_mva | scaling | in_service | type
0 | LV_5638-8_0_2_load_0 | 0 | 0.0015557 | 0.00038989 | 0 | 0 |  | 1 | TRUE | wye
1 | LV_5638-8_0_2_load_79 | 3 | 0.0038952 | 0.00097622 | 0 | 0 |  | 1 | TRUE | wye
2 | LV_5638-8_0_2_load_4 | 5 | 0.0013331 | 0.00033411 | 0 | 0 |  | 1 | TRUE | wye
3 | LV_5638-8_0_2_load_66 | 8 | 0.0025636 | 0.0006425 | 0 | 0 |  | 1 | TRUE | wye
4 | LV_5638-8_0_2_load_17 | 9 | 0.0024584 | 0.00061614 | 0 | 0 |  | 1 | TRUE | wye
5 | LV_5638-8_0_2_load_77 | 10 | 0.0014215 | 0.00035625 | 0 | 0 |  | 1 | TRUE | wye
6 | LV_5638-8_0_2_load_51 | 12 | 0.0065459 | 0.0016406 | 0 | 0 |  | 1 | TRUE | wye
7 | LV_5638-8_0_2_load_72 | 14 | 0.003206 | 0.0008035 | 0 | 0 |  | 1 | TRUE | wye
8 | LV_5638-8_0_2_load_6 | 16 | 0.0037294 | 0.00093468 | 0 | 0 |  | 1 | TRUE | wye
9 | LV_5638-8_0_2_load_65 | 20 | 0.0019905 | 0.00049886 | 0 | 0 |  | 1 | TRUE | wye
10 | LV_5638-8_0_2_load_10 | 21 | 0.0012041 | 0.00030176 | 0 | 0 |  | 1 | TRUE | wye
11 | LV_5638-8_0_2_load_60 | 22 | 0.006858 | 0.0017188 | 0 | 0 |  | 1 | TRUE | wye
12 | LV_5638-8_0_2_load_15 | 23 | 0.003637 | 0.00091153 | 0 | 0 |  | 1 | TRUE | wye
13 | LV_5638-8_0_2_load_11 | 24 | 0.0010786 | 0.00027032 | 0 | 0 |  | 1 | TRUE | wye
14 | LV_5638-8_0_2_load_12 | 26 | 0.0042732 | 0.001071 | 0 | 0 |  | 1 | TRUE | wye
15 | LV_5638-8_0_2_load_63 | 27 | 0.0032476 | 0.00081392 | 0 | 0 |  | 1 | TRUE | wye
16 | LV_5638-8_0_2_load_20 | 29 | 0.0028477 | 0.0007137 | 0 | 0 |  | 1 | TRUE | wye
17 | LV_5638-8_0_2_load_18 | 30 | 0.0034172 | 0.00085643 | 0 | 0 |  | 1 | TRUE | wye
18 | LV_5638-8_0_2_load_19 | 31 | 0.0019409 | 0.00048643 | 0 | 0 |  | 1 | TRUE | wye
19 | LV_5638-8_0_2_load_21 | 32 | 0.0046925 | 0.0011761 | 0 | 0 |  | 1 | TRUE | wye
20 | LV_5638-8_0_2_load_43 | 36 | 0.0016562 | 0.00041509 | 0 | 0 |  | 1 | TRUE | wye
21 | LV_5638-8_0_2_load_76 | 37 | 0.0039197 | 0.00098236 | 0 | 0 |  | 1 | TRUE | wye
22 | LV_5638-8_0_2_load_71 | 40 | 0.0062222 | 0.0015594 | 0 | 0 |  | 1 | TRUE | wye
23 | LV_5638-8_0_2_load_25 | 42 | 0.0034598 | 0.0008671 | 0 | 0 |  | 1 | TRUE | wye
24 | LV_5638-8_0_2_load_26 | 43 | 0.0022687 | 0.00056858 | 0 | 0 |  | 1 | TRUE | wye
25 | LV_5638-8_0_2_load_41 | 45 | 0.0052074 | 0.0013051 | 0 | 0 |  | 1 | TRUE | wye
26 | LV_5638-8_0_2_load_81 | 48 | 0.0022793 | 0.00057125 | 0 | 0 |  | 1 | TRUE | wye
27 | LV_5638-8_0_2_load_80 | 50 | 0.0024899 | 0.00062403 | 0 | 0 |  | 1 | TRUE | wye
28 | LV_5638-8_0_2_load_38 | 52 | 0.0052697 | 0.0013207 | 0 | 0 |  | 1 | TRUE | wye
29 | LV_5638-8_0_2_load_29 | 53 | 0.0055131 | 0.0013817 | 0 | 0 |  | 1 | TRUE | wye
30 | LV_5638-8_0_2_load_30 | 54 | 0.0031916 | 0.00079989 | 0 | 0 |  | 1 | TRUE | wye
31 | LV_5638-8_0_2_load_33 | 57 | 0.00087857 | 0.00022019 | 0 | 0 |  | 1 | TRUE | wye
32 | LV_5638-8_0_2_load_34 | 58 | 0.0053731 | 0.0013466 | 0 | 0 |  | 1 | TRUE | wye
33 | LV_5638-8_0_2_load_35 | 59 | 0.0032222 | 0.00080757 | 0 | 0 |  | 1 | TRUE | wye
34 | LV_5638-8_0_2_load_37 | 60 | 0.0013995 | 0.00035074 | 0 | 0 |  | 1 | TRUE | wye
35 | LV_5638-8_0_2_load_74 | 61 | 0.0017229 | 0.00043181 | 0 | 0 |  | 1 | TRUE | wye
36 | LV_5638-8_0_2_load_40 | 62 | 0.0016266 | 0.00040767 | 0 | 0 |  | 1 | TRUE | wye
37 | LV_5638-8_0_2_load_44 | 63 | 0.0059998 | 0.0015037 | 0 | 0 |  | 1 | TRUE | wye
38 | LV_5638-8_0_2_load_59 | 68 | 0.0049875 | 0.00125 | 0 | 0 |  | 1 | TRUE | wye
39 | LV_5638-8_0_2_load_67 | 69 | 0.0050554 | 0.001267 | 0 | 0 |  | 1 | TRUE | wye
40 | LV_5638-8_0_2_load_48 | 71 | 0.0055958 | 0.0014024 | 0 | 0 |  | 1 | TRUE | wye
41 | LV_5638-8_0_2_load_70 | 72 | 0.0049007 | 0.0012282 | 0 | 0 |  | 1 | TRUE | wye
42 | LV_5638-8_0_2_load_58 | 74 | 0.006705 | 0.0016804 | 0 | 0 |  | 1 | TRUE | wye
43 | LV_5638-8_0_2_load_78 | 75 | 0.0064724 | 0.0016221 | 0 | 0 |  | 1 | TRUE | wye
44 | LV_5638-8_0_2_load_53 | 77 | 0.0040416 | 0.0010129 | 0 | 0 |  | 1 | TRUE | wye
45 | LV_5638-8_0_2_load_56 | 78 | 0.0060113 | 0.0015066 | 0 | 0 |  | 1 | TRUE | wye

## ext_grid
| name | bus | vm_pu | va_degree | slack_weight | in_service
0 |  | 12 | 1 | 0 | 1 | TRUE

## line
| name | std_type | from_bus | to_bus | length_km | r_ohm_per_km | x_ohm_per_km | c_nf_per_km | g_us_per_km | max_i_ka | df | parallel | type | in_service
0 | LV_5638-8_0_2_line_0 |  | 0 | 1 | 0.019645 | 0.125 | 0.08 | 261 | 0 | 0.364 | 1 | 1 | cs | TRUE
1 | LV_5638-8_0_2_line_1 |  | 0 | 2 | 0.04186 | 0.125 | 0.08 | 261 | 0 | 0.364 | 1 | 1 | cs | TRUE
2 | LV_5638-8_0_2_line_2 |  | 0 | 3 | 0.11824 | 0.125 | 0.08 | 261 | 0 | 0.364 | 1 | 1 | cs | TRUE
3 | LV_5638-8_0_2_line_3 |  | 1 | 4 | 0.034814 | 0.125 | 0.08 | 261 | 0 | 0.364 | 1 | 1 | cs | TRUE
4 | LV_5638-8_0_2_line_4 |  | 2 | 5 | 0.019057 | 0.125 | 0.08 | 261 | 0 | 0.364 | 1 | 1 | cs | TRUE
5 | LV_5638-8_0_2_line_5 |  | 2 | 6 | 0.050978 | 0.125 | 0.08 | 261 | 0 | 0.364 | 1 | 1 | cs | TRUE
6 | LV_5638-8_0_2_line_6 |  | 3 | 7 | 0.020106 | 0.125 | 0.08 | 261 | 0 | 0.364 | 1 | 1 | cs | TRUE
7 | LV_5638-8_0_2_line_7 |  | 4 | 8 | 0.011445 | 0.125 | 0.08 | 261 | 0 | 0.364 | 1 | 1 | cs | TRUE
8 | LV_5638-8_0_2_line_8 |  | 5 | 9 | 0.021891 | 0.125 | 0.08 | 261 | 0 | 0.364 | 1 | 1 | cs | TRUE
9 | LV_5638-8_0_2_line_9 |  | 6 | 10 | 0.008689 | 0.125 | 0.08 | 261 | 0 | 0.364 | 1 | 1 | cs | TRUE
10 | LV_5638-8_0_2_line_10 |  | 6 | 11 | 0.014586 | 0.125 | 0.08 | 261 | 0 | 0.364 | 1 | 1 | cs | TRUE
11 | LV_5638-8_0_2_line_11 |  | 7 | 13 | 0.033487 | 0.125 | 0.08 | 261 | 0 | 0.364 | 1 | 1 | cs | TRUE
12 | LV_5638-8_0_2_line_12 |  | 7 | 19 | 0.007621 | 0.125 | 0.08 | 261 | 0 | 0.364 | 1 | 1 | cs | TRUE
13 | LV_5638-8_0_2_line_13 |  | 11 | 14 | 0.016011 | 0.125 | 0.08 | 261 | 0 | 0.364 | 1 | 1 | cs | TRUE
14 | LV_5638-8_0_2_line_14 |  | 11 | 15 | 0.036538 | 0.125 | 0.08 | 261 | 0 | 0.364 | 1 | 1 | cs | TRUE
15 | LV_5638-8_0_2_line_15 |  | 12 | 13 | 0.022499 | 0.125 | 0.08 | 261 | 0 | 0.364 | 1 | 2 | cs | TRUE
16 | LV_5638-8_0_2_line_16 |  | 13 | 77 | 0.022673 | 0.125 | 0.08 | 261 | 0 | 0.364 | 1 | 1 | cs | TRUE
17 | LV_5638-8_0_2_line_17 |  | 13 | 76 | 0.0312 | 0.125 | 0.08 | 261 | 0 | 0.364 | 1 | 1 | cs | TRUE
18 | LV_5638-8_0_2_line_18 |  | 15 | 23 | 0.022851 | 0.125 | 0.08 | 261 | 0 | 0.364 | 1 | 1 | cs | TRUE
19 | LV_5638-8_0_2_line_19 |  | 15 | 17 | 0.030002 | 0.125 | 0.08 | 261 | 0 | 0.364 | 1 | 1 | cs | TRUE
20 | LV_5638-8_0_2_line_20 |  | 16 | 17 | 0.024762 | 0.125 | 0.08 | 261 | 0 | 0.364 | 1 | 1 | cs | TRUE
21 | LV_5638-8_0_2_line_21 |  | 17 | 18 | 0.031336 | 0.125 | 0.08 | 261 | 0 | 0.364 | 1 | 1 | cs | TRUE
22 | LV_5638-8_0_2_line_22 |  | 18 | 21 | 0.017953 | 0.125 | 0.08 | 261 | 0 | 0.364 | 1 | 1 | cs | TRUE
23 | LV_5638-8_0_2_line_23 |  | 18 | 22 | 0.042517 | 0.125 | 0.08 | 261 | 0 | 0.364 | 1 | 1 | cs | TRUE
24 | LV_5638-8_0_2_line_24 |  | 19 | 20 | 0.012719 | 0.125 | 0.08 | 261 | 0 | 0.364 | 1 | 1 | cs | TRUE
25 | LV_5638-8_0_2_line_25 |  | 21 | 24 | 0.027506 | 0.125 | 0.08 | 261 | 0 | 0.364 | 1 | 1 | cs | TRUE
26 | LV_5638-8_0_2_line_26 |  | 23 | 25 | 0.026822 | 0.125 | 0.08 | 261 | 0 | 0.364 | 1 | 1 | cs | TRUE
27 | LV_5638-8_0_2_line_27 |  | 25 | 28 | 0.019032 | 0.125 | 0.08 | 261 | 0 | 0.364 | 1 | 1 | cs | TRUE
28 | LV_5638-8_0_2_line_28 |  | 25 | 26 | 0.047193 | 0.125 | 0.08 | 261 | 0 | 0.364 | 1 | 1 | cs | TRUE
29 | LV_5638-8_0_2_line_29 |  | 26 | 27 | 0.049481 | 0.125 | 0.08 | 261 | 0 | 0.364 | 1 | 1 | cs | TRUE
30 | LV_5638-8_0_2_line_30 |  | 28 | 29 | 0.021222 | 0.125 | 0.08 | 261 | 0 | 0.364 | 1 | 1 | cs | TRUE
31 | LV_5638-8_0_2_line_31 |  | 28 | 30 | 0.0048715 | 0.125 | 0.08 | 261 | 0 | 0.364 | 1 | 1 | cs | TRUE
32 | LV_5638-8_0_2_line_32 |  | 30 | 31 | 0.02236 | 0.125 | 0.08 | 261 | 0 | 0.364 | 1 | 1 | cs | TRUE
33 | LV_5638-8_0_2_line_33 |  | 32 | 33 | 0.0203 | 0.125 | 0.08 | 261 | 0 | 0.364 | 1 | 1 | cs | TRUE
34 | LV_5638-8_0_2_line_34 |  | 33 | 34 | 0.033427 | 0.125 | 0.08 | 261 | 0 | 0.364 | 1 | 1 | cs | TRUE
35 | LV_5638-8_0_2_line_35 |  | 34 | 37 | 0.006069 | 0.125 | 0.08 | 261 | 0 | 0.364 | 1 | 1 | cs | TRUE
36 | LV_5638-8_0_2_line_36 |  | 34 | 38 | 0.024745 | 0.125 | 0.08 | 261 | 0 | 0.364 | 1 | 1 | cs | TRUE
37 | LV_5638-8_0_2_line_37 |  | 34 | 35 | 0.040575 | 0.125 | 0.08 | 261 | 0 | 0.364 | 1 | 1 | cs | TRUE
38 | LV_5638-8_0_2_line_38 |  | 35 | 36 | 0.01366 | 0.125 | 0.08 | 261 | 0 | 0.364 | 1 | 1 | cs | TRUE
39 | LV_5638-8_0_2_line_39 |  | 36 | 39 | 0.015114 | 0.125 | 0.08 | 261 | 0 | 0.364 | 1 | 1 | cs | TRUE
40 | LV_5638-8_0_2_line_40 |  | 38 | 40 | 0.014484 | 0.125 | 0.08 | 261 | 0 | 0.364 | 1 | 1 | cs | TRUE
41 | LV_5638-8_0_2_line_41 |  | 38 | 41 | 0.053596 | 0.125 | 0.08 | 261 | 0 | 0.364 | 1 | 1 | cs | TRUE
42 | LV_5638-8_0_2_line_42 |  | 39 | 45 | 0.0094936 | 0.125 | 0.08 | 261 | 0 | 0.364 | 1 | 1 | cs | TRUE
43 | LV_5638-8_0_2_line_43 |  | 41 | 72 | 0.009562 | 0.125 | 0.08 | 261 | 0 | 0.364 | 1 | 1 | cs | TRUE
44 | LV_5638-8_0_2_line_44 |  | 41 | 66 | 0.056284 | 0.125 | 0.08 | 261 | 0 | 0.364 | 1 | 1 | cs | TRUE
45 | LV_5638-8_0_2_line_45 |  | 42 | 43 | 0.00016186 | 0.125 | 0.08 | 261 | 0 | 0.364 | 1 | 1 | cs | TRUE
46 | LV_5638-8_0_2_line_46 |  | 42 | 44 | 0.031282 | 0.125 | 0.08 | 261 | 0 | 0.364 | 1 | 1 | cs | TRUE
47 | LV_5638-8_0_2_line_47 |  | 43 | 45 | 0.022351 | 0.125 | 0.08 | 261 | 0 | 0.364 | 1 | 1 | cs | TRUE
48 | LV_5638-8_0_2_line_48 |  | 44 | 46 | 0.032938 | 0.125 | 0.08 | 261 | 0 | 0.364 | 1 | 1 | cs | TRUE
49 | LV_5638-8_0_2_line_49 |  | 45 | 47 | 0.030002 | 0.125 | 0.08 | 261 | 0 | 0.364 | 1 | 1 | cs | TRUE
50 | LV_5638-8_0_2_line_50 |  | 46 | 48 | 0.016574 | 0.125 | 0.08 | 261 | 0 | 0.364 | 1 | 1 | cs | TRUE
51 | LV_5638-8_0_2_line_51 |  | 46 | 49 | 0.029222 | 0.125 | 0.08 | 261 | 0 | 0.364 | 1 | 1 | cs | TRUE
52 | LV_5638-8_0_2_line_52 |  | 47 | 62 | 0.0084201 | 0.125 | 0.08 | 261 | 0 | 0.364 | 1 | 1 | cs | TRUE
53 | LV_5638-8_0_2_line_53 |  | 47 | 52 | 0.015036 | 0.125 | 0.08 | 261 | 0 | 0.364 | 1 | 1 | cs | TRUE
54 | LV_5638-8_0_2_line_54 |  | 49 | 50 | 0.019686 | 0.125 | 0.08 | 261 | 0 | 0.364 | 1 | 1 | cs | TRUE
55 | LV_5638-8_0_2_line_55 |  | 49 | 51 | 0.024603 | 0.125 | 0.08 | 261 | 0 | 0.364 | 1 | 1 | cs | TRUE
56 | LV_5638-8_0_2_line_56 |  | 50 | 56 | 0.029324 | 0.125 | 0.08 | 261 | 0 | 0.364 | 1 | 1 | cs | TRUE
57 | LV_5638-8_0_2_line_57 |  | 51 | 61 | 0.007395 | 0.125 | 0.08 | 261 | 0 | 0.364 | 1 | 1 | cs | TRUE
58 | LV_5638-8_0_2_line_58 |  | 53 | 54 | 0.013944 | 0.125 | 0.08 | 261 | 0 | 0.364 | 1 | 1 | cs | TRUE
59 | LV_5638-8_0_2_line_59 |  | 53 | 55 | 0.018614 | 0.125 | 0.08 | 261 | 0 | 0.364 | 1 | 1 | cs | TRUE
60 | LV_5638-8_0_2_line_60 |  | 54 | 56 | 0.011706 | 0.125 | 0.08 | 261 | 0 | 0.364 | 1 | 1 | cs | TRUE
61 | LV_5638-8_0_2_line_61 |  | 55 | 57 | 0.010031 | 0.125 | 0.08 | 261 | 0 | 0.364 | 1 | 1 | cs | TRUE
62 | LV_5638-8_0_2_line_62 |  | 55 | 58 | 0.007047 | 0.125 | 0.08 | 261 | 0 | 0.364 | 1 | 1 | cs | TRUE
63 | LV_5638-8_0_2_line_63 |  | 55 | 59 | 0.012302 | 0.125 | 0.08 | 261 | 0 | 0.364 | 1 | 1 | cs | TRUE
64 | LV_5638-8_0_2_line_64 |  | 56 | 60 | 0.010396 | 0.125 | 0.08 | 261 | 0 | 0.364 | 1 | 1 | cs | TRUE
65 | LV_5638-8_0_2_line_65 |  | 63 | 64 | 0.024646 | 0.125 | 0.08 | 261 | 0 | 0.364 | 1 | 1 | cs | TRUE
66 | LV_5638-8_0_2_line_66 |  | 64 | 65 | 0.02283 | 0.125 | 0.08 | 261 | 0 | 0.364 | 1 | 1 | cs | TRUE
67 | LV_5638-8_0_2_line_67 |  | 64 | 66 | 0.009024 | 0.125 | 0.08 | 261 | 0 | 0.364 | 1 | 1 | cs | TRUE
68 | LV_5638-8_0_2_line_68 |  | 65 | 67 | 0.016731 | 0.125 | 0.08 | 261 | 0 | 0.364 | 1 | 1 | cs | TRUE
69 | LV_5638-8_0_2_line_69 |  | 65 | 68 | 0.022314 | 0.125 | 0.08 | 261 | 0 | 0.364 | 1 | 1 | cs | TRUE
70 | LV_5638-8_0_2_line_70 |  | 66 | 69 | 0.02155 | 0.125 | 0.08 | 261 | 0 | 0.364 | 1 | 1 | cs | TRUE
71 | LV_5638-8_0_2_line_71 |  | 67 | 70 | 0.016654 | 0.125 | 0.08 | 261 | 0 | 0.364 | 1 | 1 | cs | TRUE
72 | LV_5638-8_0_2_line_72 |  | 67 | 71 | 0.02368 | 0.125 | 0.08 | 261 | 0 | 0.364 | 1 | 1 | cs | TRUE
73 | LV_5638-8_0_2_line_73 |  | 70 | 73 | 0.023501 | 0.125 | 0.08 | 261 | 0 | 0.364 | 1 | 1 | cs | TRUE
74 | LV_5638-8_0_2_line_74 |  | 70 | 74 | 0.02143 | 0.125 | 0.08 | 261 | 0 | 0.364 | 1 | 1 | cs | TRUE
75 | LV_5638-8_0_2_line_75 |  | 73 | 75 | 0.023711 | 0.125 | 0.08 | 261 | 0 | 0.364 | 1 | 1 | cs | TRUE
76 | LV_5638-8_0_2_line_76 |  | 73 | 76 | 0.00873 | 0.125 | 0.08 | 261 | 0 | 0.364 | 1 | 1 | cs | TRUE
77 | LV_5638-8_0_2_line_77 |  | 76 | 78 | 0.021584 | 0.125 | 0.08 | 261 | 0 | 0.364 | 1 | 1 | cs | TRUE

## trafo
| name | std_type | hv_bus | lv_bus | sn_mva | vn_hv_kv | vn_lv_kv | vk_percent | vkr_percent | pfe_kw | i0_percent | shift_degree | tap_side | tap_neutral | tap_min | tap_max | tap_step_percent | tap_step_degree | tap_pos | tap_phase_shifter | parallel | df | in_service
0 | LV_5638-8_0_2_trafo_51 | 0.63 MVA 20/0.4 kV | 79 | 12 | 0.63 | 20 | 0.4 | 6 | 1.206 | 1.65 | 0.2619 | 150 | hv | 0 | -2 | 2 | 2.5 | 0 | 0 | FALSE | 1 | 1 | TRUE

## line_geodata
| x0 | y0 | x1 | y1 | x2 | y2 | x3 | y3
0 | 2529185.8907 | 1153715.3701 | 2529188.1801 | 1153695.8593
1 | 2529193.0584 | 1153654.2849 | 2529188.1801 | 1153695.8593
2 | 2529306.3896 | 1153693.1284 | 2529188.1801 | 1153695.8593
3 | 2529154.1565 | 1153729.6853 | 2529170.718 | 1153722.2082 | 2529185.8907 | 1153715.3701
4 | 2529193.0584 | 1153654.2849 | 2529174.7449 | 1153659.5557
5 | 2529193.0584 | 1153654.2849 | 2529196.7463 | 1153622.8016 | 2529198.9914 | 1153603.6534
6 | 2529324.8549 | 1153685.0513 | 2529306.3896 | 1153693.1284
7 | 2529154.1565 | 1153729.6853 | 2529150.6596 | 1153718.7871
8 | 2529153.7079 | 1153665.6103 | 2529174.7449 | 1153659.5557
9 | 2529198.9914 | 1153603.6534 | 2529190.8248 | 1153606.6846
10 | 2529200.6929 | 1153589.1697 | 2529198.9914 | 1153603.6534
11 | 2529329.4343 | 1153718.216 | 2529324.8549 | 1153685.0513
12 | 2529324.8549 | 1153685.0513 | 2529323.8147 | 1153677.5037
13 | 2529200.6929 | 1153589.1697 | 2529184.7136 | 1153590.7477
14 | 2529204.9459 | 1153552.8882 | 2529200.6929 | 1153589.1697
15 | 2529329.4343 | 1153718.216 | 2529308.792 | 1153727.167
16 | 2529329.4343 | 1153718.216 | 2529350.022 | 1153708.5908
17 | 2529333.6954 | 1153749.1165 | 2529329.4343 | 1153718.216
18 | 2529204.9459 | 1153552.8882 | 2529183.1091 | 1153559.6203
19 | 2529204.9459 | 1153552.8882 | 2529208.439 | 1153523.0971
20 | 2529208.439 | 1153523.0971 | 2529184.3984 | 1153529.0303
21 | 2529212.0931 | 1153491.9812 | 2529208.439 | 1153523.0971
22 | 2529212.0931 | 1153491.9812 | 2529194.8727 | 1153497.0589
23 | 2529212.0931 | 1153491.9812 | 2529246.6932 | 1153467.2718
24 | 2529323.8147 | 1153677.5037 | 2529335.7545 | 1153673.0276
25 | 2529168.4899 | 1153504.8383 | 2529194.8727 | 1153497.0589
26 | 2529157.4773 | 1153567.5222 | 2529183.1091 | 1153559.6203
27 | 2529157.4773 | 1153567.5222 | 2529139.2439 | 1153573.1514
28 | 2529157.4773 | 1153567.5222 | 2529150.1955 | 1153540.8153 | 2529131.5389 | 1153546.5258
29 | 2529131.5389 | 1153546.5258 | 2529099.9852 | 1153508.4114
30 | 2529146.4921 | 1153593.0993 | 2529139.2439 | 1153573.1514
31 | 2529139.2439 | 1153573.1514 | 2529134.588 | 1153574.5848
32 | 2529137.4277 | 1153596.7637 | 2529134.588 | 1153574.5848
33 | 2529435.1812 | 1153845.7784 | 2529428.3551 | 1153836.8424 | 2529424.9991 | 1153828.4316
34 | 2529404.5641 | 1153859.1787 | 2529413.6594 | 1153854.8917 | 2529421.3321 | 1153851.6442 | 2529435.1812 | 1153845.7784
35 | 2529404.5641 | 1153859.1787 | 2529400.7034 | 1153854.4881
36 | 2529404.5641 | 1153859.1787 | 2529381.7217 | 1153868.8523
37 | 2529404.5641 | 1153859.1787 | 2529413.6594 | 1153854.8917 | 2529409.7667 | 1153824.6205
38 | 2529409.7667 | 1153824.6205 | 2529408.0267 | 1153811.0717
39 | 2529406.1015 | 1153796.0809 | 2529408.0267 | 1153811.0717
40 | 2529381.7217 | 1153868.8523 | 2529377.5868 | 1153861.7192 | 2529371.5607 | 1153863.4131
41 | 2529332.7983 | 1153890.7283 | 2529350.151 | 1153882.6977 | 2529362.3465 | 1153877.1513 | 2529381.7217 | 1153868.8523
42 | 2529406.1015 | 1153796.0809 | 2529404.8917 | 1153786.6647
43 | 2529332.7983 | 1153890.7283 | 2529328.7069 | 1153882.0827
44 | 2529332.7983 | 1153890.7283 | 2529350.151 | 1153882.6977 | 2529345.9726 | 1153845.7706
45 | 2529426.7432 | 1153781.9673 | 2529426.8908 | 1153781.9007
46 | 2529455.4026 | 1153769.0316 | 2529426.8908 | 1153781.9007
47 | 2529404.8917 | 1153786.6647 | 2529426.7432 | 1153781.9673
48 | 2529448.5639 | 1153736.8161 | 2529455.4026 | 1153769.0316
49 | 2529401.0684 | 1153756.9071 | 2529404.8917 | 1153786.6647
50 | 2529448.5639 | 1153736.8161 | 2529432.9873 | 1153742.6021
51 | 2529441.686 | 1153708.4476 | 2529444.2515 | 1153716.522 | 2529448.5639 | 1153736.8161
52 | 2529401.0684 | 1153756.9071 | 2529393.0334 | 1153759.4245
53 | 2529401.0684 | 1153756.9071 | 2529399.1492 | 1153741.9944
54 | 2529441.686 | 1153708.4476 | 2529423.318 | 1153715.6672
55 | 2529434.2367 | 1153684.9997 | 2529441.686 | 1153708.4476
56 | 2529394.8539 | 1153708.6197 | 2529423.318 | 1153715.6672
57 | 2529434.2367 | 1153684.9997 | 2529427.1975 | 1153687.3281
58 | 2529391.5849 | 1153683.179 | 2529393.362 | 1153697.009
59 | 2529389.2126 | 1153664.717 | 2529391.5849 | 1153683.179
60 | 2529394.8539 | 1153708.6197 | 2529393.362 | 1153697.009
61 | 2529389.2126 | 1153664.717 | 2529380.2428 | 1153669.2583
62 | 2529389.2126 | 1153664.717 | 2529396.1893 | 1153663.59
63 | 2529389.2126 | 1153664.717 | 2529387.7301 | 1153652.505
64 | 2529394.8539 | 1153708.6197 | 2529386.1825 | 1153714.3915
65 | 2529345.3068 | 1153836.7734 | 2529368.1378 | 1153827.4901
66 | 2529345.3068 | 1153836.7734 | 2529342.6617 | 1153814.1029
67 | 2529345.9726 | 1153845.7706 | 2529345.3068 | 1153836.7734
68 | 2529342.6617 | 1153814.1029 | 2529340.3799 | 1153797.5316
69 | 2529342.6617 | 1153814.1029 | 2529322.1404 | 1153822.8649
70 | 2529345.9726 | 1153845.7706 | 2529326.2111 | 1153854.4966
71 | 2529340.3799 | 1153797.5316 | 2529338.0989 | 1153781.0381
72 | 2529340.3799 | 1153797.5316 | 2529361.8253 | 1153787.4898
73 | 2529338.0989 | 1153781.0381 | 2529334.8866 | 1153757.7629
74 | 2529338.0989 | 1153781.0381 | 2529318.4321 | 1153789.5517
75 | 2529334.8866 | 1153757.7629 | 2529356.452 | 1153747.7705
76 | 2529333.6954 | 1153749.1165 | 2529334.8866 | 1153757.7629
77 | 2529333.6954 | 1153749.1165 | 2529313.9776 | 1153757.8967

## bus_geodata
| x | y | coords
0 | 2529188.1801 | 1153695.8593
1 | 2529185.8907 | 1153715.3701
2 | 2529193.0584 | 1153654.2849
3 | 2529306.3896 | 1153693.1284
4 | 2529154.1565 | 1153729.6853
5 | 2529174.7449 | 1153659.5557
6 | 2529198.9914 | 1153603.6534
7 | 2529324.8549 | 1153685.0513
8 | 2529150.6596 | 1153718.7871
9 | 2529153.7079 | 1153665.6103
10 | 2529190.8248 | 1153606.6846
11 | 2529200.6929 | 1153589.1697
12 | 2529308.792 | 1153727.167
13 | 2529329.4343 | 1153718.216
14 | 2529184.7136 | 1153590.7477
15 | 2529204.9459 | 1153552.8882
16 | 2529184.3984 | 1153529.0303
17 | 2529208.439 | 1153523.0971
18 | 2529212.0931 | 1153491.9812
19 | 2529323.8147 | 1153677.5037
20 | 2529335.7545 | 1153673.0276
21 | 2529194.8727 | 1153497.0589
22 | 2529246.6932 | 1153467.2718
23 | 2529183.1091 | 1153559.6203
24 | 2529168.4899 | 1153504.8383
25 | 2529157.4773 | 1153567.5222
26 | 2529131.5389 | 1153546.5258
27 | 2529099.9852 | 1153508.4114
28 | 2529139.2439 | 1153573.1514
29 | 2529146.4921 | 1153593.0993
30 | 2529134.588 | 1153574.5848
31 | 2529137.4277 | 1153596.7637
32 | 2529424.9991 | 1153828.4316
33 | 2529435.1812 | 1153845.7784
34 | 2529404.5641 | 1153859.1787
35 | 2529409.7667 | 1153824.6205
36 | 2529408.0267 | 1153811.0717
37 | 2529400.7034 | 1153854.4881
38 | 2529381.7217 | 1153868.8523
39 | 2529406.1015 | 1153796.0809
40 | 2529371.5607 | 1153863.4131
41 | 2529332.7983 | 1153890.7283
42 | 2529426.8908 | 1153781.9007
43 | 2529426.7432 | 1153781.9673
44 | 2529455.4026 | 1153769.0316
45 | 2529404.8917 | 1153786.6647
46 | 2529448.5639 | 1153736.8161
47 | 2529401.0684 | 1153756.9071
48 | 2529432.9873 | 1153742.6021
49 | 2529441.686 | 1153708.4476
50 | 2529423.318 | 1153715.6672
51 | 2529434.2367 | 1153684.9997
52 | 2529399.1492 | 1153741.9944
53 | 2529391.5849 | 1153683.179
54 | 2529393.362 | 1153697.009
55 | 2529389.2126 | 1153664.717
56 | 2529394.8539 | 1153708.6197
57 | 2529380.2428 | 1153669.2583
58 | 2529396.1893 | 1153663.59
59 | 2529387.7301 | 1153652.505
60 | 2529386.1825 | 1153714.3915
61 | 2529427.1975 | 1153687.3281
62 | 2529393.0334 | 1153759.4245
63 | 2529368.1378 | 1153827.4901
64 | 2529345.3068 | 1153836.7734
65 | 2529342.6617 | 1153814.1029
66 | 2529345.9726 | 1153845.7706
67 | 2529340.3799 | 1153797.5316
68 | 2529322.1404 | 1153822.8649
69 | 2529326.2111 | 1153854.4966
70 | 2529338.0989 | 1153781.0381
71 | 2529361.8253 | 1153787.4898
72 | 2529328.7069 | 1153882.0827
73 | 2529334.8866 | 1153757.7629
74 | 2529318.4321 | 1153789.5517
75 | 2529356.452 | 1153747.7705
76 | 2529333.6954 | 1153749.1165
77 | 2529350.022 | 1153708.5908
78 | 2529313.9776 | 1153757.8967
79 | 2529303.5559 | 1153729.4376

## line_std_types
| c_nf_per_km | r_ohm_per_km | x_ohm_per_km | max_i_ka | type | q_mm2 | alpha | voltage_rating
NAYY 4x50 SE | 210 | 0.642 | 0.083 | 0.142 | cs | 50 | 0.00403 | LV
NAYY 4x120 SE | 264 | 0.225 | 0.08 | 0.242 | cs | 120 | 0.00403 | LV
NAYY 4x150 SE | 261 | 0.208 | 0.08 | 0.27 | cs | 150 | 0.00403 | LV
NA2XS2Y 1x95 RM/25 12/20 kV | 216 | 0.313 | 0.132 | 0.252 | cs | 95 | 0.00403 | MV
NA2XS2Y 1x185 RM/25 12/20 kV | 273 | 0.161 | 0.117 | 0.362 | cs | 185 | 0.00403 | MV
NA2XS2Y 1x240 RM/25 12/20 kV | 304 | 0.122 | 0.112 | 0.421 | cs | 240 | 0.00403 | MV
NA2XS2Y 1x95 RM/25 6/10 kV | 315 | 0.313 | 0.123 | 0.249 | cs | 95 | 0.00403 | MV
NA2XS2Y 1x185 RM/25 6/10 kV | 406 | 0.161 | 0.11 | 0.358 | cs | 185 | 0.00403 | MV
NA2XS2Y 1x240 RM/25 6/10 kV | 456 | 0.122 | 0.105 | 0.416 | cs | 240 | 0.00403 | MV
NA2XS2Y 1x150 RM/25 12/20 kV | 250 | 0.206 | 0.116 | 0.319 | cs | 150 | 0.00403 | MV
NA2XS2Y 1x120 RM/25 12/20 kV | 230 | 0.253 | 0.119 | 0.283 | cs | 120 | 0.00403 | MV
NA2XS2Y 1x70 RM/25 12/20 kV | 190 | 0.443 | 0.132 | 0.22 | cs | 70 | 0.00403 | MV
NA2XS2Y 1x150 RM/25 6/10 kV | 360 | 0.206 | 0.11 | 0.315 | cs | 150 | 0.00403 | MV
NA2XS2Y 1x120 RM/25 6/10 kV | 340 | 0.253 | 0.113 | 0.28 | cs | 120 | 0.00403 | MV
NA2XS2Y 1x70 RM/25 6/10 kV | 280 | 0.443 | 0.123 | 0.217 | cs | 70 | 0.00403 | MV
N2XS(FL)2Y 1x120 RM/35 64/110 kV | 112 | 0.153 | 0.166 | 0.366 | cs | 120 | 0.00393 | HV
N2XS(FL)2Y 1x185 RM/35 64/110 kV | 125 | 0.099 | 0.156 | 0.457 | cs | 185 | 0.00393 | HV
N2XS(FL)2Y 1x240 RM/35 64/110 kV | 135 | 0.075 | 0.149 | 0.526 | cs | 240 | 0.00393 | HV
N2XS(FL)2Y 1x300 RM/35 64/110 kV | 144 | 0.06 | 0.144 | 0.588 | cs | 300 | 0.00393 | HV
15-AL1/3-ST1A 0.4 | 11 | 1.8769 | 0.35 | 0.105 | ol | 16 | 0.00403 | LV
24-AL1/4-ST1A 0.4 | 11.25 | 1.2012 | 0.335 | 0.14 | ol | 24 | 0.00403 | LV
48-AL1/8-ST1A 0.4 | 12.2 | 0.5939 | 0.3 | 0.21 | ol | 48 | 0.00403 | LV
94-AL1/15-ST1A 0.4 | 13.2 | 0.306 | 0.29 | 0.35 | ol | 94 | 0.00403 | LV
34-AL1/6-ST1A 10.0 | 9.7 | 0.8342 | 0.36 | 0.17 | ol | 34 | 0.00403 | MV
48-AL1/8-ST1A 10.0 | 10.1 | 0.5939 | 0.35 | 0.21 | ol | 48 | 0.00403 | MV
70-AL1/11-ST1A 10.0 | 10.4 | 0.4132 | 0.339 | 0.29 | ol | 70 | 0.00403 | MV
94-AL1/15-ST1A 10.0 | 10.75 | 0.306 | 0.33 | 0.35 | ol | 94 | 0.00403 | MV
122-AL1/20-ST1A 10.0 | 11.1 | 0.2376 | 0.323 | 0.41 | ol | 122 | 0.00403 | MV
149-AL1/24-ST1A 10.0 | 11.25 | 0.194 | 0.315 | 0.47 | ol | 149 | 0.00403 | MV
34-AL1/6-ST1A 20.0 | 9.15 | 0.8342 | 0.382 | 0.17 | ol | 34 | 0.00403 | MV
48-AL1/8-ST1A 20.0 | 9.5 | 0.5939 | 0.372 | 0.21 | ol | 48 | 0.00403 | MV
70-AL1/11-ST1A 20.0 | 9.7 | 0.4132 | 0.36 | 0.29 | ol | 70 | 0.00403 | MV
94-AL1/15-ST1A 20.0 | 10 | 0.306 | 0.35 | 0.35 | ol | 94 | 0.00403 | MV
122-AL1/20-ST1A 20.0 | 10.3 | 0.2376 | 0.344 | 0.41 | ol | 122 | 0.00403 | MV
149-AL1/24-ST1A 20.0 | 10.5 | 0.194 | 0.337 | 0.47 | ol | 149 | 0.00403 | MV
184-AL1/30-ST1A 20.0 | 10.75 | 0.1571 | 0.33 | 0.535 | ol | 184 | 0.00403 | MV
243-AL1/39-ST1A 20.0 | 11 | 0.1188 | 0.32 | 0.645 | ol | 243 | 0.00403 | MV
48-AL1/8-ST1A 110.0 | 8 | 0.5939 | 0.46 | 0.21 | ol | 48 | 0.00403 | HV
70-AL1/11-ST1A 110.0 | 8.4 | 0.4132 | 0.45 | 0.29 | ol | 70 | 0.00403 | HV
94-AL1/15-ST1A 110.0 | 8.65 | 0.306 | 0.44 | 0.35 | ol | 94 | 0.00403 | HV
122-AL1/20-ST1A 110.0 | 8.5 | 0.2376 | 0.43 | 0.41 | ol | 122 | 0.00403 | HV
149-AL1/24-ST1A 110.0 | 8.75 | 0.194 | 0.41 | 0.47 | ol | 149 | 0.00403 | HV
184-AL1/30-ST1A 110.0 | 8.8 | 0.1571 | 0.4 | 0.535 | ol | 184 | 0.00403 | HV
243-AL1/39-ST1A 110.0 | 9 | 0.1188 | 0.39 | 0.645 | ol | 243 | 0.00403 | HV
305-AL1/39-ST1A 110.0 | 9.2 | 0.0949 | 0.38 | 0.74 | ol | 305 | 0.00403 | HV
490-AL1/64-ST1A 110.0 | 9.75 | 0.059 | 0.37 | 0.96 | ol | 490 | 0.00403 | HV
679-AL1/86-ST1A 110.0 | 9.95 | 0.042 | 0.36 | 1.15 | ol | 679 | 0.00403 | HV
490-AL1/64-ST1A 220.0 | 10 | 0.059 | 0.285 | 0.96 | ol | 490 | 0.00403 | HV
679-AL1/86-ST1A 220.0 | 11.7 | 0.042 | 0.275 | 1.15 | ol | 679 | 0.00403 | HV
490-AL1/64-ST1A 380.0 | 11 | 0.059 | 0.253 | 0.96 | ol | 490 | 0.00403 | HV
679-AL1/86-ST1A 380.0 | 14.6 | 0.042 | 0.25 | 1.15 | ol | 679 | 0.00403 | HV

## trafo_std_types
| i0_percent | pfe_kw | vkr_percent | sn_mva | vn_lv_kv | vn_hv_kv | vk_percent | shift_degree | vector_group | tap_side | tap_neutral | tap_min | tap_max | tap_step_degree | tap_step_percent | tap_phase_shifter
160 MVA 380/110 kV | 0.06 | 60 | 0.25 | 160 | 110 | 380 | 12.2 | 0 | Yy0 | hv | 0 | -9 | 9 | 0 | 1.5 | FALSE
100 MVA 220/110 kV | 0.06 | 55 | 0.26 | 100 | 110 | 220 | 12 | 0 | Yy0 | hv | 0 | -9 | 9 | 0 | 1.5 | FALSE
63 MVA 110/20 kV | 0.04 | 22 | 0.32 | 63 | 20 | 110 | 18 | 150 | YNd5 | hv | 0 | -9 | 9 | 0 | 1.5 | FALSE
40 MVA 110/20 kV | 0.05 | 18 | 0.34 | 40 | 20 | 110 | 16.2 | 150 | YNd5 | hv | 0 | -9 | 9 | 0 | 1.5 | FALSE
25 MVA 110/20 kV | 0.07 | 14 | 0.41 | 25 | 20 | 110 | 12 | 150 | YNd5 | hv | 0 | -9 | 9 | 0 | 1.5 | FALSE
63 MVA 110/10 kV | 0.04 | 22 | 0.32 | 63 | 10 | 110 | 18 | 150 | YNd5 | hv | 0 | -9 | 9 | 0 | 1.5 | FALSE
40 MVA 110/10 kV | 0.05 | 18 | 0.34 | 40 | 10 | 110 | 16.2 | 150 | YNd5 | hv | 0 | -9 | 9 | 0 | 1.5 | FALSE
25 MVA 110/10 kV | 0.07 | 14 | 0.41 | 25 | 10 | 110 | 12 | 150 | YNd5 | hv | 0 | -9 | 9 | 0 | 1.5 | FALSE
0.25 MVA 20/0.4 kV | 0.32 | 0.8 | 1.44 | 0.25 | 0.4 | 20 | 6 | 150 | Yzn5 | hv | 0 | -2 | 2 | 0 | 2.5 | FALSE
0.4 MVA 20/0.4 kV | 0.3375 | 1.35 | 1.425 | 0.4 | 0.4 | 20 | 6 | 150 | Dyn5 | hv | 0 | -2 | 2 | 0 | 2.5 | FALSE
0.63 MVA 20/0.4 kV | 0.2619 | 1.65 | 1.206 | 0.63 | 0.4 | 20 | 6 | 150 | Dyn5 | hv | 0 | -2 | 2 | 0 | 2.5 | FALSE
0.25 MVA 10/0.4 kV | 0.24 | 0.6 | 1.2 | 0.25 | 0.4 | 10 | 4 | 150 | Dyn5 | hv | 0 | -2 | 2 | 0 | 2.5 | FALSE
0.4 MVA 10/0.4 kV | 0.2375 | 0.95 | 1.325 | 0.4 | 0.4 | 10 | 4 | 150 | Dyn5 | hv | 0 | -2 | 2 | 0 | 2.5 | FALSE
0.63 MVA 10/0.4 kV | 0.1873 | 1.18 | 1.0794 | 0.63 | 0.4 | 10 | 4 | 150 | Dyn5 | hv | 0 | -2 | 2 | 0 | 2.5 | FALSE

## trafo3w_std_types
| sn_hv_mva | sn_mv_mva | sn_lv_mva | vn_hv_kv | vn_mv_kv | vn_lv_kv | vk_hv_percent | vk_mv_percent | vk_lv_percent | vkr_hv_percent | vkr_mv_percent | vkr_lv_percent | pfe_kw | i0_percent | shift_mv_degree | shift_lv_degree | vector_group | tap_side | tap_neutral | tap_min | tap_max | tap_step_percent
63/25/38 MVA 110/20/10 kV | 63 | 25 | 38 | 110 | 20 | 10 | 10.4 | 10.4 | 10.4 | 0.28 | 0.32 | 0.35 | 35 | 0.89 | 0 | 0 | YN0yn0yn0 | hv | 0 | -10 | 10 | 1.2
63/25/38 MVA 110/10/10 kV | 63 | 25 | 38 | 110 | 10 | 10 | 10.4 | 10.4 | 10.4 | 0.28 | 0.32 | 0.35 | 35 | 0.89 | 0 | 0 | YN0yn0yn0 | hv | 0 | -10 | 10 | 1.2

## fuse_std_types
| fuse_type | i_rated_a | t_avg | t_min | t_total | x_avg | x_min | x_total
HV 100A | HV 100A | 100 | 0 | [10.0, 3.64, 0.854, 0.281, 0.1, 0.0531, 0.022, 0.01] | [10.0, 4.267, 1.21, 0.403, 0.1, 0.058, 0.022, 0.01] | 0 | [300.0, 350.0, 450.0, 550.0, 700.0, 850.0, 1200.0, 1752.0] | [600.0, 700.0, 900.0, 1150.0, 1665.0, 2000.0, 3000.0, 4313.0]
HV 10A | HV 10A | 10 | 0 | [10.0, 1675.0, 0.344, 0.156, 0.1, 0.0417, 0.0171, 0.01] | [10.0, 1.3, 0.3, 0.155, 0.1, 0.0555, 0.023, 0.01] | 0 | [30.0, 32.0, 35.0, 37.0, 39.0, 50.0, 70.0, 88.0] | [60.0, 70.0, 80.0, 87.0, 94.0, 110.0, 150.0, 216.0]
HV 125A | HV 125A | 125 | 0 | [10.0, 1.82, 0.344, 0.1, 0.0467, 0.0269, 0.01] | [10.0, 2.478, 0.426, 0.1, 0.0427, 0.0211, 0.01] | 0 | [375.0, 500.0, 700.0, 925.0, 1200.0, 1500.0, 2341.0] | [750.0, 1000.0, 1500.0, 2200.0, 3000.0, 4000.0, 5765.0]
HV 160A | HV 160A | 160 | 0 | [10.0, 4.15, 1.03, 0.198, 0.1, 0.051, 0.0172, 0.01] | [10.0, 2.3, 0.734, 0.274, 0.1, 0.046, 0.0177, 0.01] | 0 | [480.0, 550.0, 700.0, 1000.0, 1260.0, 1600.0, 2500.0, 3227.0] | [960.0, 1300.0, 1700.0, 2200.0, 2996.0, 4000.0, 6000.0, 7946.0]
HV 16A | HV 16A | 16 | 0 | [10.0, 0.352, 0.164, 0.1, 0.0649, 0.0342, 0.01] | [10.0, 2.34, 0.722, 0.181, 0.1, 0.055, 0.0296, 0.01] | 0 | [48.0, 60.0, 65.0, 71.0, 80.0, 100.0, 162.0] | [96.0, 110.0, 125.0, 150.0, 168.0, 200.0, 250.0, 398.0]
HV 200A | HV 200A | 200 | 0 | [10.0, 4.267, 1.21, 0.403, 0.1, 0.058, 0.022, 0.01] | [10.0, 3.73, 1.654, 0.328, 0.1, 0.0531, 0.019, 0.01] | 0 | [600.0, 700.0, 900.0, 1150.0, 1665.0, 2000.0, 3000.0, 4313.0] | [1200.0, 1500.0, 1800.0, 2700.0, 3960.0, 5000.0, 7500.0, 10620.0]
HV 20A | HV 20A | 20 | 0 | [10.0, 1.3, 0.3, 0.155, 0.1, 0.0555, 0.023, 0.01] | [10.0, 1.3, 0.161, 0.1, 0.0611, 0.0399, 0.0141, 0.01] | 0 | [60.0, 70.0, 80.0, 87.0, 94.0, 110.0, 150.0, 216.0] | [120.0, 150.0, 200.0, 223.0, 260.0, 300.0, 450.0, 532.0]
HV 25A | HV 25A | 25 | 0 | [10.0, 2.512, 0.833, 0.299, 0.1, 0.0372, 0.0223, 0.01] | [10.0, 3.125, 0.597, 0.198, 0.1, 0.0378, 0.022, 0.01] | 0 | [75.0, 82.0, 90.0, 100.0, 124.0, 170.0, 200.0, 289.0] | [150.0, 170.0, 210.0, 250.0, 294.0, 400.0, 500.0, 711.0]
HV 31.5A | HV 31.5A | 31.5 | 0 | [10.0, 2.34, 0.722, 0.181, 0.1, 0.055, 0.0296, 0.01] | [10.0, 2.84, 0.368, 0.164, 0.1, 0.0621, 0.0378, 0.0195, 0.01] | 0 | [95.0, 110.0, 125.0, 150.0, 165.0, 200.0, 250.0, 390.0] | [189.0, 220.0, 300.0, 350.0, 393.0, 450.0, 530.0, 700.0, 960.0]
HV 40A | HV 40A | 40 | 0 | [10.0, 1.3, 0.161, 0.1, 0.0611, 0.0399, 0.0141, 0.01] | [10.0, 2.05, 0.369, 0.198, 0.1, 0.051, 0.0298, 0.01] | 0 | [120.0, 150.0, 200.0, 223.0, 260.0, 300.0, 450.0, 532.0] | [240.0, 300.0, 400.0, 450.0, 530.0, 650.0, 800.0, 1311.0]
HV 50A | HV 50A | 50 | 0 | [10.0, 3.215, 0.597, 0.198, 0.1, 0.0378, 0.022, 0.01] | [10.0, 3.64, 0.854, 0.281, 0.1, 0.0531, 0.022, 0.01] | 0 | [150.0, 170.0, 210.0, 250.0, 294.0, 400.0, 500.0, 711.0] | [300.0, 350.0, 450.0, 550.0, 700.0, 850.0, 1200.0, 1752.0]
HV 6.3A | HV 6.3A | 6.3 | 0 | [10.0, 1.39, 0.344, 0.168, 0.1, 0.056, 0.0263, 0.01] | [10.0, 1.711, 0.516, 0.198, 0.1, 0.0634, 0.0303, 0.01] | 0 | [19.0, 19.5, 20.4, 20.8, 22.0, 25.0, 32.0, 48.0] | [38.0, 40.0, 43.0, 48.0, 53.0, 60.0, 75.0, 118.0]
HV 63A | HV 63A | 63 | 0 | [10.0, 2.84, 0.368, 0.164, 0.1, 0.0621, 0.0378, 0.0195, 0.01] | [10.0, 1.82, 0.344, 0.1, 0.0467, 0.0269, 0.01] | 0 | [189.0, 220.0, 300.0, 350.0, 393.0, 450.0, 530.0, 700.0, 961.0] | [378.0, 500.0, 700.0, 934.0, 1200.0, 1500.0, 2366.0]
HV 80A | HV 80A | 80 | 0 | [10.0, 2.05, 0.369, 0.198, 0.1, 0.051, 0.0298, 0.01] | [10.0, 4.15, 1.03, 0.198, 0.1, 0.051, 0.0172, 0.01] | 0 | [240.0, 300.0, 400.0, 450.0, 530.0, 650.0, 800.0, 1311.0] | [480.0, 550.0, 700.0, 1000.0, 1260.0, 1600.0, 2500.0, 3227.0]
Siemens NH-1-100 | Siemens NH-1-100 | 100 | [5400.0, 2000.0, 400.0, 20.0, 1.0, 0.2, 0.012, 0.004] | 0 | 0 | [150.0, 190.0, 250.0, 430.0, 900.0, 1250.0, 2700.0, 3600.0] | 0 | 0
Siemens NH-1-125 | Siemens NH-1-125 | 125 | [4800.0, 120.0, 7.0, 0.1, 0.004] | 0 | 0 | [180.0, 400.0, 740.0, 2000.0, 4250.0] | 0 | 0
Siemens NH-1-16 | Siemens NH-1-16 | 16 | [4000.0, 400.0, 2.0, 0.1, 0.04, 0.01] | 0 | 0 | [26.0, 35.0, 75.0, 150.0, 200.0, 300.0] | 0 | 0
Siemens NH-1-160 | Siemens NH-1-160 | 160 | [4800.0, 120.0, 7.0, 0.1, 0.004] | 0 | 0 | [210.0, 500.0, 900.0, 2300.0, 5000.0] | 0 | 0
Siemens NH-1-25 | Siemens NH-1-25 | 25 | [4000.0, 1000.0, 10.0, 0.2, 0.02, 0.01] | 0 | 0 | [40.0, 50.0, 100.0, 210.0, 400.0, 500.0] | 0 | 0
Siemens NH-1-50 | Siemens NH-1-50 | 50 | [4000.0, 40.0, 4.0, 1.0, 0.02, 0.01] | 0 | 0 | [86.0, 200.0, 300.0, 400.0, 1000.0, 1280.0] | 0 | 0
Siemens NH-1-63 | Siemens NH-1-63 | 63 | [4000.0, 100.0, 10.0, 2.0, 0.04, 0.01] | 0 | 0 | [100.0, 200.0, 300.0, 400.0, 1000.0, 1500.0] | 0 | 0
Siemens NH-1-80 | Siemens NH-1-80 | 80 | [4800.0, 120.0, 7.0, 0.1, 0.01] | 0 | 0 | [150.58, 250.0, 450.0, 1150.0, 2470.0] | 0 | 0
Siemens NH-2-1000 | Siemens NH-2-1000 | 1000 | [4800.0, 120.0, 7.0, 0.1, 0.004] | 0 | 0 | [1900.0, 3500.0, 8400.0, 24000.0, 52000.0] | 0 | 0
Siemens NH-2-200 | Siemens NH-2-200 | 200 | [4800.0, 120.0, 7.0, 0.1, 0.004] | 0 | 0 | [280.0, 650.0, 1200.0, 3000.0, 7000.0] | 0 | 0
Siemens NH-2-224 | Siemens NH-2-224 | 224 | [4800.0, 120.0, 7.0, 0.2, 0.04, 0.004] | 0 | 0 | [400.0, 750.0, 1453.0, 3025.0, 4315.0, 7600.0] | 0 | 0
Siemens NH-2-250 | Siemens NH-2-250 | 250 | [4800.0, 120.0, 7.0, 0.1, 0.004] | 0 | 0 | [450.0, 800.0, 1650.0, 4000.0, 8500.0] | 0 | 0
Siemens NH-2-315 | Siemens NH-2-315 | 315 | [4800.0, 120.0, 7.0, 0.1, 0.004] | 0 | 0 | [550.0, 920.0, 1900.0, 5000.0, 11000.0] | 0 | 0
Siemens NH-2-355 | Siemens NH-2-355 | 355 | [4800.0, 120.0, 6.0, 0.1, 0.004] | 0 | 0 | [650.0, 1116.27, 2350.0, 5840.0, 12790.0] | 0 | 0
Siemens NH-2-400 | Siemens NH-2-400 | 400 | [4800.0, 120.0, 7.0, 0.1, 0.004] | 0 | 0 | [720.0, 1350.0, 2800.0, 6500.0, 15000.0] | 0 | 0
Siemens NH-2-425 | Siemens NH-2-425 | 425 | [4800.0, 120.0, 7.0, 0.1, 0.004] | 0 | 0 | [850.0, 1500.0, 3050.0, 7500.0, 16500.0] | 0 | 0
Siemens NH-2-630 | Siemens NH-2-630 | 630 | [4800.0, 120.0, 7.0, 0.1, 0.004] | 0 | 0 | [1200.0, 2000.0, 4800.0, 12000.0, 26000.0] | 0 | 0

## dtypes
| element | column | dtype
0 | bus | name | object
1 | bus | vn_kv | float64
2 | bus | type | object
3 | bus | zone | object
4 | bus | in_service | bool
5 | load | name | object
6 | load | bus | uint32
7 | load | p_mw | float64
8 | load | q_mvar | float64
9 | load | const_z_percent | float64
10 | load | const_i_percent | float64
11 | load | sn_mva | float64
12 | load | scaling | float64
13 | load | in_service | bool
14 | load | type | object
15 | ext_grid | name | object
16 | ext_grid | bus | uint32
17 | ext_grid | vm_pu | float64
18 | ext_grid | va_degree | float64
19 | ext_grid | slack_weight | float64
20 | ext_grid | in_service | bool
21 | line | name | object
22 | line | std_type | object
23 | line | from_bus | uint32
24 | line | to_bus | uint32
25 | line | length_km | float64
26 | line | r_ohm_per_km | float64
27 | line | x_ohm_per_km | float64
28 | line | c_nf_per_km | float64
29 | line | g_us_per_km | float64
30 | line | max_i_ka | float64
31 | line | df | float64
32 | line | parallel | uint32
33 | line | type | object
34 | line | in_service | bool
35 | trafo | name | object
36 | trafo | std_type | object
37 | trafo | hv_bus | uint32
38 | trafo | lv_bus | uint32
39 | trafo | sn_mva | float64
40 | trafo | vn_hv_kv | float64
41 | trafo | vn_lv_kv | float64
42 | trafo | vk_percent | float64
43 | trafo | vkr_percent | float64
44 | trafo | pfe_kw | float64
45 | trafo | i0_percent | float64
46 | trafo | shift_degree | float64
47 | trafo | tap_side | object
48 | trafo | tap_neutral | int32
49 | trafo | tap_min | int32
50 | trafo | tap_max | int32
51 | trafo | tap_step_percent | float64
52 | trafo | tap_step_degree | float64
53 | trafo | tap_pos | int32
54 | trafo | tap_phase_shifter | bool
55 | trafo | parallel | uint32
56 | trafo | df | float64
57 | trafo | in_service | bool
58 | line_geodata | coords | object
59 | bus_geodata | x | float64
60 | bus_geodata | y | float64
61 | bus_geodata | coords | object

## parameters
| version | format_version | converged | OPF_converged | name | f_hz | sn_mva
0 | 2.14.6 | 2.14.0 | FALSE | FALSE |  | 50 | 1