## bus
| name | vn_kv | type | zone | in_service
0 | bus_LV_5642-10_0_5_node_0 | 0.4 | n |  | TRUE
1 | bus_LV_5642-10_0_5_node_1 | 0.4 | n |  | TRUE
2 | bus_LV_5642-10_0_5_node_3 | 0.4 | n |  | TRUE
3 | bus_LV_5642-10_0_5_node_46 | 0.4 | n |  | TRUE
4 | bus_LV_5642-10_0_5_node_47 | 0.4 | n |  | TRUE
5 | bus_LV_5642-10_0_5_node_48 | 0.4 | n |  | TRUE
6 | bus_LV_5642-10_0_5_node_57 | 0.4 | n |  | TRUE
7 | bus_LV_5642-10_0_5_node_63 | 0.4 | n |  | TRUE
8 | bus_LV_5642-10_0_5_node_56 | 0.4 | n |  | TRUE
9 | bus_LV_5642-10_0_5_node_64 | 0.4 | n |  | TRUE
10 | bus_LV_5642-10_0_5_node_2 | 0.4 | n |  | TRUE
11 | bus_LV_5642-10_0_5_node_62 | 0.4 | n |  | TRUE
12 | bus_LV_5642-10_0_5_node_5 | 0.4 | n |  | TRUE
13 | bus_LV_5642-10_0_5_node_45 | 0.4 | n |  | TRUE
14 | bus_LV_5642-10_0_5_node_29 | 0.4 | n |  | TRUE
15 | bus_LV_5642-10_0_5_node_6 | 0.4 | n |  | TRUE
16 | bus_LV_5642-10_0_5_node_4 | 0.4 | n |  | TRUE
17 | bus_LV_5642-10_0_5_node_12 | 0.4 | n |  | TRUE
18 | bus_LV_5642-10_0_5_node_70 | 0.4 | n |  | TRUE
19 | bus_LV_5642-10_0_5_node_7 | 0.4 | n |  | TRUE
20 | bus_LV_5642-10_0_5_node_8 | 0.4 | n |  | TRUE
21 | bus_LV_5642-10_0_5_node_9 | 0.4 | n |  | TRUE
22 | bus_LV_5642-10_0_5_node_10 | 0.4 | n |  | TRUE
23 | bus_LV_5642-10_0_5_node_13 | 0.4 | n |  | TRUE
24 | bus_LV_5642-10_0_5_node_14 | 0.4 | n |  | TRUE
25 | bus_LV_5642-10_0_5_node_11 | 0.4 | n |  | TRUE
26 | bus_LV_5642-10_0_5_node_17 | 0.4 | n |  | TRUE
27 | bus_LV_5642-10_0_5_node_15 | 0.4 | n |  | TRUE
28 | bus_LV_5642-10_0_5_node_33 | 0.4 | n |  | TRUE
29 | bus_LV_5642-10_0_5_node_44 | 0.4 | n |  | TRUE
30 | bus_LV_5642-10_0_5_node_69 | 0.4 | n |  | TRUE
31 | bus_LV_5642-10_0_5_node_16 | 0.4 | n |  | TRUE
32 | bus_LV_5642-10_0_5_node_37 | 0.4 | n |  | TRUE
33 | bus_LV_5642-10_0_5_node_31 | 0.4 | n |  | TRUE
34 | bus_LV_5642-10_0_5_node_43 | 0.4 | n |  | TRUE
35 | bus_LV_5642-10_0_5_node_18 | 0.4 | n |  | TRUE
36 | bus_LV_5642-10_0_5_node_19 | 0.4 | n |  | TRUE
37 | bus_LV_5642-10_0_5_node_20 | 0.4 | n |  | TRUE
38 | bus_LV_5642-10_0_5_node_21 | 0.4 | n |  | TRUE
39 | bus_LV_5642-10_0_5_node_22 | 0.4 | n |  | TRUE
40 | bus_LV_5642-10_0_5_node_55 | 0.4 | n |  | TRUE
41 | bus_LV_5642-10_0_5_node_54 | 0.4 | n |  | TRUE
42 | bus_LV_5642-10_0_5_node_65 | 0.4 | n |  | TRUE
43 | bus_LV_5642-10_0_5_node_52 | 0.4 | n |  | TRUE
44 | bus_LV_5642-10_0_5_node_27 | 0.4 | n |  | TRUE
45 | bus_LV_5642-10_0_5_node_53 | 0.4 | n |  | TRUE
46 | bus_LV_5642-10_0_5_node_36 | 0.4 | n |  | TRUE
47 | bus_LV_5642-10_0_5_node_38 | 0.4 | n |  | TRUE
48 | bus_LV_5642-10_0_5_node_25 | 0.4 | n |  | TRUE
49 | bus_LV_5642-10_0_5_node_23 | 0.4 | n |  | TRUE
50 | bus_LV_5642-10_0_5_node_24 | 0.4 | n |  | TRUE
51 | bus_LV_5642-10_0_5_node_26 | 0.4 | n |  | TRUE
52 | bus_LV_5642-10_0_5_node_28 | 0.4 | n |  | TRUE
53 | bus_LV_5642-10_0_5_node_30 | 0.4 | n |  | TRUE
54 | bus_LV_5642-10_0_5_node_59 | 0.4 | n |  | TRUE
55 | bus_LV_5642-10_0_5_node_41 | 0.4 | n |  | TRUE
56 | bus_LV_5642-10_0_5_node_61 | 0.4 | n |  | TRUE
57 | bus_LV_5642-10_0_5_node_58 | 0.4 | n |  | TRUE
58 | bus_LV_5642-10_0_5_node_42 | 0.4 | n |  | TRUE
59 | bus_LV_5642-10_0_5_node_39 | 0.4 | n |  | TRUE
60 | bus_LV_5642-10_0_5_node_32 | 0.4 | n |  | TRUE
61 | bus_LV_5642-10_0_5_node_34 | 0.4 | n |  | TRUE
62 | bus_LV_5642-10_0_5_node_66 | 0.4 | n |  | TRUE
63 | bus_LV_5642-10_0_5_node_51 | 0.4 | n |  | TRUE
64 | bus_LV_5642-10_0_5_node_50 | 0.4 | n |  | TRUE
65 | bus_LV_5642-10_0_5_node_40 | 0.4 | n |  | TRUE
66 | bus_LV_5642-10_0_5_node_71 | 0.4 | n |  | TRUE
67 | bus_LV_5642-10_0_5_node_49 | 0.4 | n |  | TRUE
68 | bus_LV_5642-10_0_5_node_68 | 0.4 | n |  | TRUE
69 | bus_LV_5642-10_0_5_node_67 | 0.4 | n |  | TRUE
70 | bus_MV_636_0_node_137 | 20 | n |  | TRUE

## load
| name | bus | p_mw | q_mvar | const_z_percent | const_i_percent | sn_mva | scaling | in_service | type
0 | LV_5642-10_0_5_load_0 | 0 | 0.074412 | 0.018649 | 0 | 0 |  | 1 | TRUE | wye
1 | LV_5642-10_0_5_load_46 | 3 | 0.014612 | 0.0036622 | 0 | 0 |  | 1 | TRUE | wye
2 | LV_5642-10_0_5_load_63 | 7 | 0.002029 | 0.00050851 | 0 | 0 |  | 1 | TRUE | wye
3 | LV_5642-10_0_5_load_56 | 8 | 0.0038936 | 0.00097583 | 0 | 0 |  | 1 | TRUE | wye
4 | LV_5642-10_0_5_load_64 | 9 | 0.0087115 | 0.0021833 | 0 | 0 |  | 1 | TRUE | wye
5 | LV_5642-10_0_5_load_62 | 11 | 0.0021342 | 0.00053487 | 0 | 0 |  | 1 | TRUE | wye
6 | LV_5642-10_0_5_load_45 | 13 | 0.0087046 | 0.0021816 | 0 | 0 |  | 1 | TRUE | wye
7 | LV_5642-10_0_5_load_4 | 16 | 0.099644 | 0.024973 | 0 | 0 |  | 1 | TRUE | wye
8 | LV_5642-10_0_5_load_70 | 18 | 0.035779 | 0.0089671 | 0 | 0 |  | 1 | TRUE | wye
9 | LV_5642-10_0_5_load_7 | 19 | 0.0040724 | 0.0010206 | 0 | 0 |  | 1 | TRUE | wye
10 | LV_5642-10_0_5_load_10 | 22 | 0.016969 | 0.0042529 | 0 | 0 |  | 1 | TRUE | wye
11 | LV_5642-10_0_5_load_13 | 23 | 0.0041654 | 0.0010439 | 0 | 0 |  | 1 | TRUE | wye
12 | LV_5642-10_0_5_load_15 | 27 | 0.033821 | 0.0084763 | 0 | 0 |  | 1 | TRUE | wye
13 | LV_5642-10_0_5_load_44 | 29 | 0.0096911 | 0.0024288 | 0 | 0 |  | 1 | TRUE | wye
14 | LV_5642-10_0_5_load_69 | 30 | 0.0087947 | 0.0022042 | 0 | 0 |  | 1 | TRUE | wye
15 | LV_5642-10_0_5_load_37 | 32 | 0.0045638 | 0.0011438 | 0 | 0 |  | 1 | TRUE | wye
16 | LV_5642-10_0_5_load_31 | 33 | 0.0078708 | 0.0019726 | 0 | 0 |  | 1 | TRUE | wye
17 | LV_5642-10_0_5_load_43 | 34 | 0.0075781 | 0.0018993 | 0 | 0 |  | 1 | TRUE | wye
18 | LV_5642-10_0_5_load_18 | 35 | 0.0049964 | 0.0012522 | 0 | 0 |  | 1 | TRUE | wye
19 | LV_5642-10_0_5_load_21 | 38 | 0.003322 | 0.00083257 | 0 | 0 |  | 1 | TRUE | wye
20 | LV_5642-10_0_5_load_22 | 39 | 0.0030466 | 0.00076354 | 0 | 0 |  | 1 | TRUE | wye
21 | LV_5642-10_0_5_load_55 | 40 | 0.030258 | 0.0075833 | 0 | 0 |  | 1 | TRUE | wye
22 | LV_5642-10_0_5_load_54 | 41 | 0.0043293 | 0.001085 | 0 | 0 |  | 1 | TRUE | wye
23 | LV_5642-10_0_5_load_65 | 42 | 0.0022982 | 0.000576 | 0 | 0 |  | 1 | TRUE | wye
24 | LV_5642-10_0_5_load_53 | 45 | 0.0017213 | 0.0004314 | 0 | 0 |  | 1 | TRUE | wye
25 | LV_5642-10_0_5_load_38 | 47 | 0.0045224 | 0.0011334 | 0 | 0 |  | 1 | TRUE | wye
26 | LV_5642-10_0_5_load_23 | 49 | 0.083275 | 0.020871 | 0 | 0 |  | 1 | TRUE | wye
27 | LV_5642-10_0_5_load_24 | 50 | 0.0021725 | 0.00054449 | 0 | 0 |  | 1 | TRUE | wye
28 | LV_5642-10_0_5_load_30 | 53 | 0.0024537 | 0.00061496 | 0 | 0 |  | 1 | TRUE | wye
29 | LV_5642-10_0_5_load_59 | 54 | 0.0078945 | 0.0019786 | 0 | 0 |  | 1 | TRUE | wye
30 | LV_5642-10_0_5_load_61 | 56 | 0.0012524 | 0.00031389 | 0 | 0 |  | 1 | TRUE | wye
31 | LV_5642-10_0_5_load_58 | 57 | 0.011898 | 0.002982 | 0 | 0 |  | 1 | TRUE | wye
32 | LV_5642-10_0_5_load_39 | 59 | 0.0027288 | 0.0006839 | 0 | 0 |  | 1 | TRUE | wye
33 | LV_5642-10_0_5_load_66 | 62 | 0.0093008 | 0.002331 | 0 | 0 |  | 1 | TRUE | wye
34 | LV_5642-10_0_5_load_51 | 63 | 0.0028283 | 0.00070883 | 0 | 0 |  | 1 | TRUE | wye
35 | LV_5642-10_0_5_load_50 | 64 | 0.0026796 | 0.00067158 | 0 | 0 |  | 1 | TRUE | wye
36 | LV_5642-10_0_5_load_40 | 65 | 0.013402 | 0.0033589 | 0 | 0 |  | 1 | TRUE | wye
37 | LV_5642-10_0_5_load_71 | 66 | 0.0035341 | 0.00088573 | 0 | 0 |  | 1 | TRUE | wye
38 | LV_5642-10_0_5_load_68 | 68 | 0.019934 | 0.0049958 | 0 | 0 |  | 1 | TRUE | wye
39 | LV_5642-10_0_5_load_67 | 69 | 0.019343 | 0.0048479 | 0 | 0 |  | 1 | TRUE | wye

## ext_grid
| name | bus | vm_pu | va_degree | slack_weight | in_service
0 |  | 1 | 1 | 0 | 1 | TRUE

## line
| name | std_type | from_bus | to_bus | length_km | r_ohm_per_km | x_ohm_per_km | c_nf_per_km | g_us_per_km | max_i_ka | df | parallel | type | in_service
0 | LV_5642-10_0_5_line_0 |  | 0 | 1 | 0.032018 | 0.125 | 0.08 | 261 | 0 | 0.364 | 1 | 1 | cs | TRUE
1 | LV_5642-10_0_5_line_1 |  | 1 | 2 | 0.044569 | 0.125 | 0.08 | 261 | 0 | 0.364 | 1 | 4 | cs | TRUE
2 | LV_5642-10_0_5_line_2 |  | 2 | 12 | 0.017676 | 0.125 | 0.08 | 261 | 0 | 0.364 | 1 | 1 | cs | TRUE
3 | LV_5642-10_0_5_line_3 |  | 2 | 13 | 0.041006 | 0.125 | 0.08 | 261 | 0 | 0.364 | 1 | 4 | cs | TRUE
4 | LV_5642-10_0_5_line_4 |  | 3 | 4 | 0.040312 | 0.125 | 0.08 | 261 | 0 | 0.364 | 1 | 1 | cs | TRUE
5 | LV_5642-10_0_5_line_5 |  | 4 | 67 | 0.038058 | 0.125 | 0.08 | 261 | 0 | 0.364 | 1 | 4 | cs | TRUE
6 | LV_5642-10_0_5_line_6 |  | 4 | 5 | 0.05668 | 0.125 | 0.08 | 261 | 0 | 0.364 | 1 | 4 | cs | TRUE
7 | LV_5642-10_0_5_line_7 |  | 5 | 6 | 0.021512 | 0.125 | 0.08 | 261 | 0 | 0.364 | 1 | 1 | cs | TRUE
8 | LV_5642-10_0_5_line_8 |  | 5 | 7 | 0.051137 | 0.125 | 0.08 | 261 | 0 | 0.364 | 1 | 4 | cs | TRUE
9 | LV_5642-10_0_5_line_9 |  | 6 | 8 | 0.056254 | 0.125 | 0.08 | 261 | 0 | 0.364 | 1 | 1 | cs | TRUE
10 | LV_5642-10_0_5_line_10 |  | 7 | 9 | 0.017721 | 0.125 | 0.08 | 261 | 0 | 0.364 | 1 | 4 | cs | TRUE
11 | LV_5642-10_0_5_line_11 |  | 8 | 57 | 0.013547 | 0.125 | 0.08 | 261 | 0 | 0.364 | 1 | 1 | cs | TRUE
12 | LV_5642-10_0_5_line_12 |  | 9 | 10 | 0.084918 | 0.125 | 0.08 | 261 | 0 | 0.364 | 1 | 4 | cs | TRUE
13 | LV_5642-10_0_5_line_13 |  | 10 | 11 | 0.0022873 | 0.125 | 0.08 | 261 | 0 | 0.364 | 1 | 4 | cs | TRUE
14 | LV_5642-10_0_5_line_14 |  | 11 | 14 | 0.058 | 0.125 | 0.08 | 261 | 0 | 0.364 | 1 | 4 | cs | TRUE
15 | LV_5642-10_0_5_line_15 |  | 12 | 15 | 0.033437 | 0.125 | 0.08 | 261 | 0 | 0.364 | 1 | 1 | cs | TRUE
16 | LV_5642-10_0_5_line_16 |  | 12 | 16 | 0.027143 | 0.125 | 0.08 | 261 | 0 | 0.364 | 1 | 1 | cs | TRUE
17 | LV_5642-10_0_5_line_17 |  | 13 | 17 | 0.018817 | 0.125 | 0.08 | 261 | 0 | 0.364 | 1 | 4 | cs | TRUE
18 | LV_5642-10_0_5_line_18 |  | 14 | 48 | 0.070108 | 0.125 | 0.08 | 261 | 0 | 0.364 | 1 | 4 | cs | TRUE
19 | LV_5642-10_0_5_line_19 |  | 15 | 18 | 0.039954 | 0.125 | 0.08 | 261 | 0 | 0.364 | 1 | 1 | cs | TRUE
20 | LV_5642-10_0_5_line_20 |  | 17 | 20 | 0.022314 | 0.125 | 0.08 | 261 | 0 | 0.364 | 1 | 1 | cs | TRUE
21 | LV_5642-10_0_5_line_21 |  | 17 | 25 | 0.022611 | 0.125 | 0.08 | 261 | 0 | 0.364 | 1 | 4 | cs | TRUE
22 | LV_5642-10_0_5_line_22 |  | 19 | 20 | 0.035959 | 0.125 | 0.08 | 261 | 0 | 0.364 | 1 | 1 | cs | TRUE
23 | LV_5642-10_0_5_line_23 |  | 19 | 21 | 0.0022464 | 0.125 | 0.08 | 261 | 0 | 0.364 | 1 | 1 | cs | TRUE
24 | LV_5642-10_0_5_line_24 |  | 20 | 22 | 0.020193 | 0.125 | 0.08 | 261 | 0 | 0.364 | 1 | 1 | cs | TRUE
25 | LV_5642-10_0_5_line_25 |  | 21 | 23 | 0.008495 | 0.125 | 0.08 | 261 | 0 | 0.364 | 1 | 1 | cs | TRUE
26 | LV_5642-10_0_5_line_26 |  | 21 | 24 | 0.017554 | 0.125 | 0.08 | 261 | 0 | 0.364 | 1 | 1 | cs | TRUE
27 | LV_5642-10_0_5_line_27 |  | 24 | 28 | 0.014773 | 0.125 | 0.08 | 261 | 0 | 0.364 | 1 | 1 | cs | TRUE
28 | LV_5642-10_0_5_line_28 |  | 24 | 29 | 0.039526 | 0.125 | 0.08 | 261 | 0 | 0.364 | 1 | 1 | cs | TRUE
29 | LV_5642-10_0_5_line_29 |  | 25 | 26 | 0.004618 | 0.125 | 0.08 | 261 | 0 | 0.364 | 1 | 1 | cs | TRUE
30 | LV_5642-10_0_5_line_30 |  | 25 | 27 | 0.029629 | 0.125 | 0.08 | 261 | 0 | 0.364 | 1 | 4 | cs | TRUE
31 | LV_5642-10_0_5_line_31 |  | 26 | 30 | 0.01659 | 0.125 | 0.08 | 261 | 0 | 0.364 | 1 | 1 | cs | TRUE
32 | LV_5642-10_0_5_line_32 |  | 27 | 31 | 0.040645 | 0.125 | 0.08 | 261 | 0 | 0.364 | 1 | 4 | cs | TRUE
33 | LV_5642-10_0_5_line_33 |  | 28 | 32 | 0.026151 | 0.125 | 0.08 | 261 | 0 | 0.364 | 1 | 1 | cs | TRUE
34 | LV_5642-10_0_5_line_34 |  | 28 | 33 | 0.0048994 | 0.125 | 0.08 | 261 | 0 | 0.364 | 1 | 1 | cs | TRUE
35 | LV_5642-10_0_5_line_35 |  | 29 | 34 | 0.027256 | 0.125 | 0.08 | 261 | 0 | 0.364 | 1 | 1 | cs | TRUE
36 | LV_5642-10_0_5_line_36 |  | 31 | 35 | 0.022717 | 0.125 | 0.08 | 261 | 0 | 0.364 | 1 | 4 | cs | TRUE
37 | LV_5642-10_0_5_line_37 |  | 33 | 60 | 0.024913 | 0.125 | 0.08 | 261 | 0 | 0.364 | 1 | 1 | cs | TRUE
38 | LV_5642-10_0_5_line_38 |  | 35 | 36 | 0.011767 | 0.125 | 0.08 | 261 | 0 | 0.364 | 1 | 4 | cs | TRUE
39 | LV_5642-10_0_5_line_39 |  | 36 | 37 | 0.018534 | 0.125 | 0.08 | 261 | 0 | 0.364 | 1 | 1 | cs | TRUE
40 | LV_5642-10_0_5_line_40 |  | 36 | 38 | 0.021437 | 0.125 | 0.08 | 261 | 0 | 0.364 | 1 | 1 | cs | TRUE
41 | LV_5642-10_0_5_line_41 |  | 36 | 39 | 0.040533 | 0.125 | 0.08 | 261 | 0 | 0.364 | 1 | 4 | cs | TRUE
42 | LV_5642-10_0_5_line_42 |  | 37 | 40 | 0.027154 | 0.125 | 0.08 | 261 | 0 | 0.364 | 1 | 1 | cs | TRUE
43 | LV_5642-10_0_5_line_43 |  | 37 | 41 | 0.02605 | 0.125 | 0.08 | 261 | 0 | 0.364 | 1 | 1 | cs | TRUE
44 | LV_5642-10_0_5_line_44 |  | 38 | 42 | 0.011676 | 0.125 | 0.08 | 261 | 0 | 0.364 | 1 | 1 | cs | TRUE
45 | LV_5642-10_0_5_line_45 |  | 38 | 43 | 0.013392 | 0.125 | 0.08 | 261 | 0 | 0.364 | 1 | 1 | cs | TRUE
46 | LV_5642-10_0_5_line_46 |  | 39 | 44 | 0.011816 | 0.125 | 0.08 | 261 | 0 | 0.364 | 1 | 4 | cs | TRUE
47 | LV_5642-10_0_5_line_47 |  | 43 | 45 | 0.012565 | 0.125 | 0.08 | 261 | 0 | 0.364 | 1 | 1 | cs | TRUE
48 | LV_5642-10_0_5_line_48 |  | 43 | 46 | 0.028974 | 0.125 | 0.08 | 261 | 0 | 0.364 | 1 | 1 | cs | TRUE
49 | LV_5642-10_0_5_line_49 |  | 44 | 47 | 0.015235 | 0.125 | 0.08 | 261 | 0 | 0.364 | 1 | 1 | cs | TRUE
50 | LV_5642-10_0_5_line_50 |  | 44 | 48 | 0.036792 | 0.125 | 0.08 | 261 | 0 | 0.364 | 1 | 4 | cs | TRUE
51 | LV_5642-10_0_5_line_51 |  | 46 | 63 | 0.011902 | 0.125 | 0.08 | 261 | 0 | 0.364 | 1 | 1 | cs | TRUE
52 | LV_5642-10_0_5_line_52 |  | 47 | 56 | 0.021459 | 0.125 | 0.08 | 261 | 0 | 0.364 | 1 | 1 | cs | TRUE
53 | LV_5642-10_0_5_line_53 |  | 48 | 52 | 0.080823 | 0.125 | 0.08 | 261 | 0 | 0.364 | 1 | 1 | cs | TRUE
54 | LV_5642-10_0_5_line_54 |  | 48 | 49 | 0.021109 | 0.125 | 0.08 | 261 | 0 | 0.364 | 1 | 1 | cs | TRUE
55 | LV_5642-10_0_5_line_55 |  | 49 | 50 | 0.018828 | 0.125 | 0.08 | 261 | 0 | 0.364 | 1 | 1 | cs | TRUE
56 | LV_5642-10_0_5_line_56 |  | 50 | 51 | 0.0039754 | 0.125 | 0.08 | 261 | 0 | 0.364 | 1 | 1 | cs | TRUE
57 | LV_5642-10_0_5_line_57 |  | 51 | 53 | 0.018648 | 0.125 | 0.08 | 261 | 0 | 0.364 | 1 | 1 | cs | TRUE
58 | LV_5642-10_0_5_line_58 |  | 52 | 54 | 0.015001 | 0.125 | 0.08 | 261 | 0 | 0.364 | 1 | 1 | cs | TRUE
59 | LV_5642-10_0_5_line_59 |  | 53 | 55 | 0.0054671 | 0.125 | 0.08 | 261 | 0 | 0.364 | 1 | 1 | cs | TRUE
60 | LV_5642-10_0_5_line_60 |  | 55 | 58 | 0.011175 | 0.125 | 0.08 | 261 | 0 | 0.364 | 1 | 1 | cs | TRUE
61 | LV_5642-10_0_5_line_61 |  | 55 | 59 | 0.020022 | 0.125 | 0.08 | 261 | 0 | 0.364 | 1 | 1 | cs | TRUE
62 | LV_5642-10_0_5_line_62 |  | 58 | 66 | 0.01395 | 0.125 | 0.08 | 261 | 0 | 0.364 | 1 | 1 | cs | TRUE
63 | LV_5642-10_0_5_line_63 |  | 59 | 65 | 0.01622 | 0.125 | 0.08 | 261 | 0 | 0.364 | 1 | 1 | cs | TRUE
64 | LV_5642-10_0_5_line_64 |  | 60 | 61 | 0.025949 | 0.125 | 0.08 | 261 | 0 | 0.364 | 1 | 1 | cs | TRUE
65 | LV_5642-10_0_5_line_65 |  | 61 | 62 | 0.019128 | 0.125 | 0.08 | 261 | 0 | 0.364 | 1 | 1 | cs | TRUE
66 | LV_5642-10_0_5_line_66 |  | 63 | 64 | 0.024708 | 0.125 | 0.08 | 261 | 0 | 0.364 | 1 | 1 | cs | TRUE
67 | LV_5642-10_0_5_line_67 |  | 67 | 68 | 0.025661 | 0.125 | 0.08 | 261 | 0 | 0.364 | 1 | 3 | cs | TRUE
68 | LV_5642-10_0_5_line_68 |  | 67 | 69 | 0.031599 | 0.125 | 0.08 | 261 | 0 | 0.364 | 1 | 3 | cs | TRUE

## trafo
| name | std_type | hv_bus | lv_bus | sn_mva | vn_hv_kv | vn_lv_kv | vk_percent | vkr_percent | pfe_kw | i0_percent | shift_degree | tap_side | tap_neutral | tap_min | tap_max | tap_step_percent | tap_step_degree | tap_pos | tap_phase_shifter | parallel | df | in_service
0 | LV_5642-10_0_5_trafo_1 | 0.63 MVA 20/0.4 kV | 70 | 1 | 0.63 | 20 | 0.4 | 6 | 1.206 | 1.65 | 0.2619 | 150 | hv | 0 | -2 | 2 | 2.5 | 0 | 0 | FALSE | 1 | 1 | TRUE

## line_geodata
| x0 | y0 | x1 | y1 | x2 | y2 | x3 | y3 | x4 | y4 | x5 | y5 | x6 | y6 | x7 | y7 | x8 | y8
0 | 2527283.6049 | 1151660.8448 | 2527270.9504 | 1151645.8005 | 2527265.2116 | 1151634.855
1 | 2527249.6239 | 1151689.205 | 2527253.985 | 1151686.7954 | 2527262.3566 | 1151681.5356 | 2527273.2707 | 1151671.9982 | 2527283.6049 | 1151660.8448
2 | 2527249.6239 | 1151689.205 | 2527239.4916 | 1151693.5745 | 2527233.0427 | 1151695.3424
3 | 2527249.6239 | 1151689.205 | 2527253.8354 | 1151695.3575 | 2527258.56 | 1151696.3454 | 2527270.4317 | 1151690.4652 | 2527275.9328 | 1151701.0824 | 2527277.1547 | 1151704.3806
4 | 2527167.7479 | 1151522.9804 | 2527180.6712 | 1151537.3542 | 2527194.6944 | 1151552.9625
5 | 2527167.7479 | 1151522.9804 | 2527155.9021 | 1151526.5814 | 2527173.1721 | 1151545.5829
6 | 2527167.7479 | 1151522.9804 | 2527201.3543 | 1151514.3353 | 2527223.005 | 1151509.7263
7 | 2527244.1045 | 1151505.2351 | 2527223.005 | 1151509.7263
8 | 2527223.005 | 1151509.7263 | 2527229.6969 | 1151528.6559 | 2527248.7381 | 1151541.8218 | 2527256.2076 | 1151544.4248
9 | 2527244.1045 | 1151505.2351 | 2527241.673 | 1151487.6213 | 2527237.6692 | 1151458.6868 | 2527236.9791 | 1151453.6701 | 2527239.8959 | 1151450.6489
10 | 2527272.9413 | 1151550.2561 | 2527256.2076 | 1151544.4248
11 | 2527249.3051 | 1151440.9027 | 2527239.8959 | 1151450.6489
12 | 2527334.6439 | 1151608.5986 | 2527272.9413 | 1151550.2561
13 | 2527334.6439 | 1151608.5986 | 2527336.2755 | 1151606.9956
14 | 2527378.0965 | 1151566.8281 | 2527373.1366 | 1151571.1459 | 2527369.431 | 1151574.4592 | 2527338.5049 | 1151604.8054 | 2527336.2755 | 1151606.9956
15 | 2527200.0939 | 1151700.5218 | 2527214.9317 | 1151699.3749 | 2527233.0427 | 1151695.3424
16 | 2527233.0427 | 1151695.3424 | 2527220.0155 | 1151671.5304
17 | 2527283.0078 | 1151717.4394 | 2527284.8523 | 1151710.6577 | 2527283.7642 | 1151705.7348 | 2527277.1547 | 1151704.3806
18 | 2527378.0965 | 1151566.8281 | 2527388.1453 | 1151558.7022 | 2527399.0886 | 1151550.2764 | 2527400.7094 | 1151552.925 | 2527403.093 | 1151555.1753 | 2527406.0049 | 1151556.6854 | 2527409.2214 | 1151557.3581 | 2527407.1467 | 1151570.5128 | 2527404.6109 | 1151587.4306
19 | 2527200.0939 | 1151700.5218 | 2527205.4751 | 1151689.1837 | 2527200.5409 | 1151677.2256 | 2527193.5867 | 1151664.5248
20 | 2527283.0078 | 1151717.4394 | 2527284.8211 | 1151717.5953 | 2527285.3305 | 1151718.4674 | 2527285.4062 | 1151719.6449 | 2527284.6042 | 1151721.8781 | 2527270.4316 | 1151729.1536
21 | 2527283.0078 | 1151717.4394 | 2527284.8211 | 1151717.5953 | 2527285.3305 | 1151718.4674 | 2527285.4062 | 1151719.6449 | 2527284.6042 | 1151721.8781 | 2527299.4614 | 1151715.3504
22 | 2527270.4316 | 1151729.1536 | 2527277.5574 | 1151745.9101 | 2527286.0105 | 1151761.5185
23 | 2527287.0802 | 1151763.4938 | 2527286.0105 | 1151761.5185
24 | 2527270.4316 | 1151729.1536 | 2527257.0797 | 1151736.3858 | 2527254.9983 | 1151731.8306
25 | 2527287.0802 | 1151763.4938 | 2527294.6434 | 1151759.6257
26 | 2527295.403 | 1151778.9574 | 2527287.0802 | 1151763.4938
27 | 2527295.403 | 1151778.9574 | 2527303.4391 | 1151780.2387 | 2527310.0154 | 1151781.3932
28 | 2527295.403 | 1151778.9574 | 2527285.4081 | 1151778.8115 | 2527265.9335 | 1151779.2361 | 2527255.8856 | 1151779.4614
29 | 2527303.6987 | 1151713.487 | 2527299.4614 | 1151715.3504
30 | 2527299.4614 | 1151715.3504 | 2527301.8809 | 1151709.7847 | 2527323.1168 | 1151699.5819
31 | 2527303.6987 | 1151713.487 | 2527310.5742 | 1151728.5902
32 | 2527359.9356 | 1151688.0821 | 2527356.3267 | 1151685.4131 | 2527350.7358 | 1151687.0482 | 2527327.4218 | 1151697.5136 | 2527323.1168 | 1151699.5819
33 | 2527291.9003 | 1151800.3006 | 2527310.0154 | 1151781.3932
34 | 2527310.0154 | 1151781.3932 | 2527314.8413 | 1151782.2389
35 | 2527228.7771 | 1151778.9393 | 2527230.7675 | 1151779.3838 | 2527241.2806 | 1151780.4906 | 2527253.0043 | 1151779.526 | 2527255.8856 | 1151779.4614
36 | 2527359.9356 | 1151688.0821 | 2527381.134 | 1151679.9163
37 | 2527339.149 | 1151787.6113 | 2527325.683 | 1151784.1388 | 2527314.8413 | 1151782.2389
38 | 2527392.1144 | 1151675.6866 | 2527381.134 | 1151679.9163
39 | 2527392.1144 | 1151675.6866 | 2527389.9497 | 1151694.0897
40 | 2527392.1144 | 1151675.6866 | 2527413.6136 | 1151675.7271
41 | 2527392.1144 | 1151675.6866 | 2527396.1808 | 1151646.9658 | 2527397.6193 | 1151635.5303
42 | 2527364.4734 | 1151702.1908 | 2527375.6881 | 1151695.9296 | 2527389.9497 | 1151694.0897
43 | 2527389.9497 | 1151694.0897 | 2527387.0305 | 1151719.9755
44 | 2527413.6136 | 1151675.7271 | 2527415.0046 | 1151687.3168
45 | 2527426.6921 | 1151677.6148 | 2527423.7585 | 1151676.2049 | 2527420.0994 | 1151675.7377 | 2527413.6136 | 1151675.7271
46 | 2527399.0941 | 1151623.8065 | 2527397.6193 | 1151635.5303
47 | 2527426.6921 | 1151677.6148 | 2527425.5895 | 1151665.0983
48 | 2527426.6921 | 1151677.6148 | 2527427.6379 | 1151680.9386 | 2527428.5097 | 1151683.8519 | 2527434.1069 | 1151705.6188
49 | 2527399.0941 | 1151623.8065 | 2527414.329 | 1151623.7334
50 | 2527399.0941 | 1151623.8065 | 2527400.4743 | 1151614.7959 | 2527403.96 | 1151592.0077 | 2527404.6109 | 1151587.4306
51 | 2527434.1069 | 1151705.6188 | 2527445.5271 | 1151702.2665
52 | 2527435.7881 | 1151623.6303 | 2527414.329 | 1151623.7334
53 | 2527404.6109 | 1151587.4306 | 2527407.1467 | 1151570.5128 | 2527427.2204 | 1151554.1724 | 2527446.6942 | 1151573.3371 | 2527439.0443 | 1151580.5446
54 | 2527404.6109 | 1151587.4306 | 2527387.5525 | 1151599.8643
55 | 2527372.3376 | 1151610.9542 | 2527387.5525 | 1151599.8643
56 | 2527369.125 | 1151613.2958 | 2527372.3376 | 1151610.9542
57 | 2527369.125 | 1151613.2958 | 2527363.4187 | 1151617.456 | 2527354.7508 | 1151625.1442
58 | 2527439.0443 | 1151580.5446 | 2527445.1021 | 1151594.2675
59 | 2527350.6608 | 1151628.772 | 2527354.7508 | 1151625.1442
60 | 2527350.6608 | 1151628.772 | 2527354.3138 | 1151636.3543 | 2527355.8536 | 1151638.6481
61 | 2527350.6608 | 1151628.772 | 2527335.6836 | 1151642.0596
62 | 2527348.8164 | 1151650.1729 | 2527351.2664 | 1151648.3979 | 2527353.5954 | 1151645.5015 | 2527354.689 | 1151641.9974 | 2527355.8536 | 1151638.6481
63 | 2527323.5504 | 1151652.8241 | 2527335.6836 | 1151642.0596
64 | 2527339.149 | 1151787.6113 | 2527336.956 | 1151779.5333 | 2527333.1377 | 1151770.3409 | 2527339.9183 | 1151766.8126
65 | 2527331.2311 | 1151749.7635 | 2527339.9183 | 1151766.8126
66 | 2527468.8247 | 1151694.1644 | 2527466.8025 | 1151694.7072 | 2527456.4626 | 1151699.0565 | 2527445.5271 | 1151702.2665
67 | 2527173.1721 | 1151545.5829 | 2527190.4497 | 1151564.5955
68 | 2527149.0896 | 1151566.1195 | 2527173.1721 | 1151545.5829

## bus_geodata
| x | y | coords
0 | 2527265.2116 | 1151634.855
1 | 2527283.6049 | 1151660.8448
2 | 2527249.6239 | 1151689.205
3 | 2527194.6944 | 1151552.9625
4 | 2527167.7479 | 1151522.9804
5 | 2527223.005 | 1151509.7263
6 | 2527244.1045 | 1151505.2351
7 | 2527256.2076 | 1151544.4248
8 | 2527239.8959 | 1151450.6489
9 | 2527272.9413 | 1151550.2561
10 | 2527334.6439 | 1151608.5986
11 | 2527336.2755 | 1151606.9956
12 | 2527233.0427 | 1151695.3424
13 | 2527277.1547 | 1151704.3806
14 | 2527378.0965 | 1151566.8281
15 | 2527200.0939 | 1151700.5218
16 | 2527220.0155 | 1151671.5304
17 | 2527283.0078 | 1151717.4394
18 | 2527193.5867 | 1151664.5248
19 | 2527286.0105 | 1151761.5185
20 | 2527270.4316 | 1151729.1536
21 | 2527287.0802 | 1151763.4938
22 | 2527254.9983 | 1151731.8306
23 | 2527294.6434 | 1151759.6257
24 | 2527295.403 | 1151778.9574
25 | 2527299.4614 | 1151715.3504
26 | 2527303.6987 | 1151713.487
27 | 2527323.1168 | 1151699.5819
28 | 2527310.0154 | 1151781.3932
29 | 2527255.8856 | 1151779.4614
30 | 2527310.5742 | 1151728.5902
31 | 2527359.9356 | 1151688.0821
32 | 2527291.9003 | 1151800.3006
33 | 2527314.8413 | 1151782.2389
34 | 2527228.7771 | 1151778.9393
35 | 2527381.134 | 1151679.9163
36 | 2527392.1144 | 1151675.6866
37 | 2527389.9497 | 1151694.0897
38 | 2527413.6136 | 1151675.7271
39 | 2527397.6193 | 1151635.5303
40 | 2527364.4734 | 1151702.1908
41 | 2527387.0305 | 1151719.9755
42 | 2527415.0046 | 1151687.3168
43 | 2527426.6921 | 1151677.6148
44 | 2527399.0941 | 1151623.8065
45 | 2527425.5895 | 1151665.0983
46 | 2527434.1069 | 1151705.6188
47 | 2527414.329 | 1151623.7334
48 | 2527404.6109 | 1151587.4306
49 | 2527387.5525 | 1151599.8643
50 | 2527372.3376 | 1151610.9542
51 | 2527369.125 | 1151613.2958
52 | 2527439.0443 | 1151580.5446
53 | 2527354.7508 | 1151625.1442
54 | 2527445.1021 | 1151594.2675
55 | 2527350.6608 | 1151628.772
56 | 2527435.7881 | 1151623.6303
57 | 2527249.3051 | 1151440.9028
58 | 2527355.8536 | 1151638.6481
59 | 2527335.6836 | 1151642.0596
60 | 2527339.149 | 1151787.6113
61 | 2527339.9183 | 1151766.8126
62 | 2527331.2311 | 1151749.7635
63 | 2527445.5271 | 1151702.2665
64 | 2527468.8247 | 1151694.1644
65 | 2527323.5504 | 1151652.8241
66 | 2527348.8164 | 1151650.1729
67 | 2527173.1721 | 1151545.5829
68 | 2527190.4497 | 1151564.5955
69 | 2527149.0896 | 1151566.1195
70 | 2527253.985 | 1151686.7954

## line_std_types
| c_nf_per_km | r_ohm_per_km | x_ohm_per_km | max_i_ka | type | q_mm2 | alpha | voltage_rating
NAYY 4x50 SE | 210 | 0.642 | 0.083 | 0.142 | cs | 50 | 0.00403 | LV
NAYY 4x120 SE | 264 | 0.225 | 0.08 | 0.242 | cs | 120 | 0.00403 | LV
NAYY 4x150 SE | 261 | 0.208 | 0.08 | 0.27 | cs | 150 | 0.00403 | LV
NA2XS2Y 1x95 RM/25 12/20 kV | 216 | 0.313 | 0.132 | 0.252 | cs | 95 | 0.00403 | MV
NA2XS2Y 1x185 RM/25 12/20 kV | 273 | 0.161 | 0.117 | 0.362 | cs | 185 | 0.00403 | MV
NA2XS2Y 1x240 RM/25 12/20 kV | 304 | 0.122 | 0.112 | 0.421 | cs | 240 | 0.00403 | MV
NA2XS2Y 1x95 RM/25 6/10 kV | 315 | 0.313 | 0.123 | 0.249 | cs | 95 | 0.00403 | MV
NA2XS2Y 1x185 RM/25 6/10 kV | 406 | 0.161 | 0.11 | 0.358 | cs | 185 | 0.00403 | MV
NA2XS2Y 1x240 RM/25 6/10 kV | 456 | 0.122 | 0.105 | 0.416 | cs | 240 | 0.00403 | MV
NA2XS2Y 1x150 RM/25 12/20 kV | 250 | 0.206 | 0.116 | 0.319 | cs | 150 | 0.00403 | MV
NA2XS2Y 1x120 RM/25 12/20 kV | 230 | 0.253 | 0.119 | 0.283 | cs | 120 | 0.00403 | MV
NA2XS2Y 1x70 RM/25 12/20 kV | 190 | 0.443 | 0.132 | 0.22 | cs | 70 | 0.00403 | MV
NA2XS2Y 1x150 RM/25 6/10 kV | 360 | 0.206 | 0.11 | 0.315 | cs | 150 | 0.00403 | MV
NA2XS2Y 1x120 RM/25 6/10 kV | 340 | 0.253 | 0.113 | 0.28 | cs | 120 | 0.00403 | MV
NA2XS2Y 1x70 RM/25 6/10 kV | 280 | 0.443 | 0.123 | 0.217 | cs | 70 | 0.00403 | MV
N2XS(FL)2Y 1x120 RM/35 64/110 kV | 112 | 0.153 | 0.166 | 0.366 | cs | 120 | 0.00393 | HV
N2XS(FL)2Y 1x185 RM/35 64/110 kV | 125 | 0.099 | 0.156 | 0.457 | cs | 185 | 0.00393 | HV
N2XS(FL)2Y 1x240 RM/35 64/110 kV | 135 | 0.075 | 0.149 | 0.526 | cs | 240 | 0.00393 | HV
N2XS(FL)2Y 1x300 RM/35 64/110 kV | 144 | 0.06 | 0.144 | 0.588 | cs | 300 | 0.00393 | HV
15-AL1/3-ST1A 0.4 | 11 | 1.8769 | 0.35 | 0.105 | ol | 16 | 0.00403 | LV
24-AL1/4-ST1A 0.4 | 11.25 | 1.2012 | 0.335 | 0.14 | ol | 24 | 0.00403 | LV
48-AL1/8-ST1A 0.4 | 12.2 | 0.5939 | 0.3 | 0.21 | ol | 48 | 0.00403 | LV
94-AL1/15-ST1A 0.4 | 13.2 | 0.306 | 0.29 | 0.35 | ol | 94 | 0.00403 | LV
34-AL1/6-ST1A 10.0 | 9.7 | 0.8342 | 0.36 | 0.17 | ol | 34 | 0.00403 | MV
48-AL1/8-ST1A 10.0 | 10.1 | 0.5939 | 0.35 | 0.21 | ol | 48 | 0.00403 | MV
70-AL1/11-ST1A 10.0 | 10.4 | 0.4132 | 0.339 | 0.29 | ol | 70 | 0.00403 | MV
94-AL1/15-ST1A 10.0 | 10.75 | 0.306 | 0.33 | 0.35 | ol | 94 | 0.00403 | MV
122-AL1/20-ST1A 10.0 | 11.1 | 0.2376 | 0.323 | 0.41 | ol | 122 | 0.00403 | MV
149-AL1/24-ST1A 10.0 | 11.25 | 0.194 | 0.315 | 0.47 | ol | 149 | 0.00403 | MV
34-AL1/6-ST1A 20.0 | 9.15 | 0.8342 | 0.382 | 0.17 | ol | 34 | 0.00403 | MV
48-AL1/8-ST1A 20.0 | 9.5 | 0.5939 | 0.372 | 0.21 | ol | 48 | 0.00403 | MV
70-AL1/11-ST1A 20.0 | 9.7 | 0.4132 | 0.36 | 0.29 | ol | 70 | 0.00403 | MV
94-AL1/15-ST1A 20.0 | 10 | 0.306 | 0.35 | 0.35 | ol | 94 | 0.00403 | MV
122-AL1/20-ST1A 20.0 | 10.3 | 0.2376 | 0.344 | 0.41 | ol | 122 | 0.00403 | MV
149-AL1/24-ST1A 20.0 | 10.5 | 0.194 | 0.337 | 0.47 | ol | 149 | 0.00403 | MV
184-AL1/30-ST1A 20.0 | 10.75 | 0.1571 | 0.33 | 0.535 | ol | 184 | 0.00403 | MV
243-AL1/39-ST1A 20.0 | 11 | 0.1188 | 0.32 | 0.645 | ol | 243 | 0.00403 | MV
48-AL1/8-ST1A 110.0 | 8 | 0.5939 | 0.46 | 0.21 | ol | 48 | 0.00403 | HV
70-AL1/11-ST1A 110.0 | 8.4 | 0.4132 | 0.45 | 0.29 | ol | 70 | 0.00403 | HV
94-AL1/15-ST1A 110.0 | 8.65 | 0.306 | 0.44 | 0.35 | ol | 94 | 0.00403 | HV
122-AL1/20-ST1A 110.0 | 8.5 | 0.2376 | 0.43 | 0.41 | ol | 122 | 0.00403 | HV
149-AL1/24-ST1A 110.0 | 8.75 | 0.194 | 0.41 | 0.47 | ol | 149 | 0.00403 | HV
184-AL1/30-ST1A 110.0 | 8.8 | 0.1571 | 0.4 | 0.535 | ol | 184 | 0.00403 | HV
243-AL1/39-ST1A 110.0 | 9 | 0.1188 | 0.39 | 0.645 | ol | 243 | 0.00403 | HV
305-AL1/39-ST1A 110.0 | 9.2 | 0.0949 | 0.38 | 0.74 | ol | 305 | 0.00403 | HV
490-AL1/64-ST1A 110.0 | 9.75 | 0.059 | 0.37 | 0.96 | ol | 490 | 0.00403 | HV
679-AL1/86-ST1A 110.0 | 9.95 | 0.042 | 0.36 | 1.15 | ol | 679 | 0.00403 | HV
490-AL1/64-ST1A 220.0 | 10 | 0.059 | 0.285 | 0.96 | ol | 490 | 0.00403 | HV
679-AL1/86-ST1A 220.0 | 11.7 | 0.042 | 0.275 | 1.15 | ol | 679 | 0.00403 | HV
490-AL1/64-ST1A 380.0 | 11 | 0.059 | 0.253 | 0.96 | ol | 490 | 0.00403 | HV
679-AL1/86-ST1A 380.0 | 14.6 | 0.042 | 0.25 | 1.15 | ol | 679 | 0.00403 | HV

## trafo_std_types
| i0_percent | pfe_kw | vkr_percent | sn_mva | vn_lv_kv | vn_hv_kv | vk_percent | shift_degree | vector_group | tap_side | tap_neutral | tap_min | tap_max | tap_step_degree | tap_step_percent | tap_phase_shifter
160 MVA 380/110 kV | 0.06 | 60 | 0.25 | 160 | 110 | 380 | 12.2 | 0 | Yy0 | hv | 0 | -9 | 9 | 0 | 1.5 | FALSE
100 MVA 220/110 kV | 0.06 | 55 | 0.26 | 100 | 110 | 220 | 12 | 0 | Yy0 | hv | 0 | -9 | 9 | 0 | 1.5 | FALSE
63 MVA 110/20 kV | 0.04 | 22 | 0.32 | 63 | 20 | 110 | 18 | 150 | YNd5 | hv | 0 | -9 | 9 | 0 | 1.5 | FALSE
40 MVA 110/20 kV | 0.05 | 18 | 0.34 | 40 | 20 | 110 | 16.2 | 150 | YNd5 | hv | 0 | -9 | 9 | 0 | 1.5 | FALSE
25 MVA 110/20 kV | 0.07 | 14 | 0.41 | 25 | 20 | 110 | 12 | 150 | YNd5 | hv | 0 | -9 | 9 | 0 | 1.5 | FALSE
63 MVA 110/10 kV | 0.04 | 22 | 0.32 | 63 | 10 | 110 | 18 | 150 | YNd5 | hv | 0 | -9 | 9 | 0 | 1.5 | FALSE
40 MVA 110/10 kV | 0.05 | 18 | 0.34 | 40 | 10 | 110 | 16.2 | 150 | YNd5 | hv | 0 | -9 | 9 | 0 | 1.5 | FALSE
25 MVA 110/10 kV | 0.07 | 14 | 0.41 | 25 | 10 | 110 | 12 | 150 | YNd5 | hv | 0 | -9 | 9 | 0 | 1.5 | FALSE
0.25 MVA 20/0.4 kV | 0.32 | 0.8 | 1.44 | 0.25 | 0.4 | 20 | 6 | 150 | Yzn5 | hv | 0 | -2 | 2 | 0 | 2.5 | FALSE
0.4 MVA 20/0.4 kV | 0.3375 | 1.35 | 1.425 | 0.4 | 0.4 | 20 | 6 | 150 | Dyn5 | hv | 0 | -2 | 2 | 0 | 2.5 | FALSE
0.63 MVA 20/0.4 kV | 0.2619 | 1.65 | 1.206 | 0.63 | 0.4 | 20 | 6 | 150 | Dyn5 | hv | 0 | -2 | 2 | 0 | 2.5 | FALSE
0.25 MVA 10/0.4 kV | 0.24 | 0.6 | 1.2 | 0.25 | 0.4 | 10 | 4 | 150 | Dyn5 | hv | 0 | -2 | 2 | 0 | 2.5 | FALSE
0.4 MVA 10/0.4 kV | 0.2375 | 0.95 | 1.325 | 0.4 | 0.4 | 10 | 4 | 150 | Dyn5 | hv | 0 | -2 | 2 | 0 | 2.5 | FALSE
0.63 MVA 10/0.4 kV | 0.1873 | 1.18 | 1.0794 | 0.63 | 0.4 | 10 | 4 | 150 | Dyn5 | hv | 0 | -2 | 2 | 0 | 2.5 | FALSE

## trafo3w_std_types
| sn_hv_mva | sn_mv_mva | sn_lv_mva | vn_hv_kv | vn_mv_kv | vn_lv_kv | vk_hv_percent | vk_mv_percent | vk_lv_percent | vkr_hv_percent | vkr_mv_percent | vkr_lv_percent | pfe_kw | i0_percent | shift_mv_degree | shift_lv_degree | vector_group | tap_side | tap_neutral | tap_min | tap_max | tap_step_percent
63/25/38 MVA 110/20/10 kV | 63 | 25 | 38 | 110 | 20 | 10 | 10.4 | 10.4 | 10.4 | 0.28 | 0.32 | 0.35 | 35 | 0.89 | 0 | 0 | YN0yn0yn0 | hv | 0 | -10 | 10 | 1.2
63/25/38 MVA 110/10/10 kV | 63 | 25 | 38 | 110 | 10 | 10 | 10.4 | 10.4 | 10.4 | 0.28 | 0.32 | 0.35 | 35 | 0.89 | 0 | 0 | YN0yn0yn0 | hv | 0 | -10 | 10 | 1.2

## fuse_std_types
| fuse_type | i_rated_a | t_avg | t_min | t_total | x_avg | x_min | x_total
HV 100A | HV 100A | 100 | 0 | [10.0, 3.64, 0.854, 0.281, 0.1, 0.0531, 0.022, 0.01] | [10.0, 4.267, 1.21, 0.403, 0.1, 0.058, 0.022, 0.01] | 0 | [300.0, 350.0, 450.0, 550.0, 700.0, 850.0, 1200.0, 1752.0] | [600.0, 700.0, 900.0, 1150.0, 1665.0, 2000.0, 3000.0, 4313.0]
HV 10A | HV 10A | 10 | 0 | [10.0, 1675.0, 0.344, 0.156, 0.1, 0.0417, 0.0171, 0.01] | [10.0, 1.3, 0.3, 0.155, 0.1, 0.0555, 0.023, 0.01] | 0 | [30.0, 32.0, 35.0, 37.0, 39.0, 50.0, 70.0, 88.0] | [60.0, 70.0, 80.0, 87.0, 94.0, 110.0, 150.0, 216.0]
HV 125A | HV 125A | 125 | 0 | [10.0, 1.82, 0.344, 0.1, 0.0467, 0.0269, 0.01] | [10.0, 2.478, 0.426, 0.1, 0.0427, 0.0211, 0.01] | 0 | [375.0, 500.0, 700.0, 925.0, 1200.0, 1500.0, 2341.0] | [750.0, 1000.0, 1500.0, 2200.0, 3000.0, 4000.0, 5765.0]
HV 160A | HV 160A | 160 | 0 | [10.0, 4.15, 1.03, 0.198, 0.1, 0.051, 0.0172, 0.01] | [10.0, 2.3, 0.734, 0.274, 0.1, 0.046, 0.0177, 0.01] | 0 | [480.0, 550.0, 700.0, 1000.0, 1260.0, 1600.0, 2500.0, 3227.0] | [960.0, 1300.0, 1700.0, 2200.0, 2996.0, 4000.0, 6000.0, 7946.0]
HV 16A | HV 16A | 16 | 0 | [10.0, 0.352, 0.164, 0.1, 0.0649, 0.0342, 0.01] | [10.0, 2.34, 0.722, 0.181, 0.1, 0.055, 0.0296, 0.01] | 0 | [48.0, 60.0, 65.0, 71.0, 80.0, 100.0, 162.0] | [96.0, 110.0, 125.0, 150.0, 168.0, 200.0, 250.0, 398.0]
HV 200A | HV 200A | 200 | 0 | [10.0, 4.267, 1.21, 0.403, 0.1, 0.058, 0.022, 0.01] | [10.0, 3.73, 1.654, 0.328, 0.1, 0.0531, 0.019, 0.01] | 0 | [600.0, 700.0, 900.0, 1150.0, 1665.0, 2000.0, 3000.0, 4313.0] | [1200.0, 1500.0, 1800.0, 2700.0, 3960.0, 5000.0, 7500.0, 10620.0]
HV 20A | HV 20A | 20 | 0 | [10.0, 1.3, 0.3, 0.155, 0.1, 0.0555, 0.023, 0.01] | [10.0, 1.3, 0.161, 0.1, 0.0611, 0.0399, 0.0141, 0.01] | 0 | [60.0, 70.0, 80.0, 87.0, 94.0, 110.0, 150.0, 216.0] | [120.0, 150.0, 200.0, 223.0, 260.0, 300.0, 450.0, 532.0]
HV 25A | HV 25A | 25 | 0 | [10.0, 2.512, 0.833, 0.299, 0.1, 0.0372, 0.0223, 0.01] | [10.0, 3.125, 0.597, 0.198, 0.1, 0.0378, 0.022, 0.01] | 0 | [75.0, 82.0, 90.0, 100.0, 124.0, 170.0, 200.0, 289.0] | [150.0, 170.0, 210.0, 250.0, 294.0, 400.0, 500.0, 711.0]
HV 31.5A | HV 31.5A | 31.5 | 0 | [10.0, 2.34, 0.722, 0.181, 0.1, 0.055, 0.0296, 0.01] | [10.0, 2.84, 0.368, 0.164, 0.1, 0.0621, 0.0378, 0.0195, 0.01] | 0 | [95.0, 110.0, 125.0, 150.0, 165.0, 200.0, 250.0, 390.0] | [189.0, 220.0, 300.0, 350.0, 393.0, 450.0, 530.0, 700.0, 960.0]
HV 40A | HV 40A | 40 | 0 | [10.0, 1.3, 0.161, 0.1, 0.0611, 0.0399, 0.0141, 0.01] | [10.0, 2.05, 0.369, 0.198, 0.1, 0.051, 0.0298, 0.01] | 0 | [120.0, 150.0, 200.0, 223.0, 260.0, 300.0, 450.0, 532.0] | [240.0, 300.0, 400.0, 450.0, 530.0, 650.0, 800.0, 1311.0]
HV 50A | HV 50A | 50 | 0 | [10.0, 3.215, 0.597, 0.198, 0.1, 0.0378, 0.022, 0.01] | [10.0, 3.64, 0.854, 0.281, 0.1, 0.0531, 0.022, 0.01] | 0 | [150.0, 170.0, 210.0, 250.0, 294.0, 400.0, 500.0, 711.0] | [300.0, 350.0, 450.0, 550.0, 700.0, 850.0, 1200.0, 1752.0]
HV 6.3A | HV 6.3A | 6.3 | 0 | [10.0, 1.39, 0.344, 0.168, 0.1, 0.056, 0.0263, 0.01] | [10.0, 1.711, 0.516, 0.198, 0.1, 0.0634, 0.0303, 0.01] | 0 | [19.0, 19.5, 20.4, 20.8, 22.0, 25.0, 32.0, 48.0] | [38.0, 40.0, 43.0, 48.0, 53.0, 60.0, 75.0, 118.0]
HV 63A | HV 63A | 63 | 0 | [10.0, 2.84, 0.368, 0.164, 0.1, 0.0621, 0.0378, 0.0195, 0.01] | [10.0, 1.82, 0.344, 0.1, 0.0467, 0.0269, 0.01] | 0 | [189.0, 220.0, 300.0, 350.0, 393.0, 450.0, 530.0, 700.0, 961.0] | [378.0, 500.0, 700.0, 934.0, 1200.0, 1500.0, 2366.0]
HV 80A | HV 80A | 80 | 0 | [10.0, 2.05, 0.369, 0.198, 0.1, 0.051, 0.0298, 0.01] | [10.0, 4.15, 1.03, 0.198, 0.1, 0.051, 0.0172, 0.01] | 0 | [240.0, 300.0, 400.0, 450.0, 530.0, 650.0, 800.0, 1311.0] | [480.0, 550.0, 700.0, 1000.0, 1260.0, 1600.0, 2500.0, 3227.0]
Siemens NH-1-100 | Siemens NH-1-100 | 100 | [5400.0, 2000.0, 400.0, 20.0, 1.0, 0.2, 0.012, 0.004] | 0 | 0 | [150.0, 190.0, 250.0, 430.0, 900.0, 1250.0, 2700.0, 3600.0] | 0 | 0
Siemens NH-1-125 | Siemens NH-1-125 | 125 | [4800.0, 120.0, 7.0, 0.1, 0.004] | 0 | 0 | [180.0, 400.0, 740.0, 2000.0, 4250.0] | 0 | 0
Siemens NH-1-16 | Siemens NH-1-16 | 16 | [4000.0, 400.0, 2.0, 0.1, 0.04, 0.01] | 0 | 0 | [26.0, 35.0, 75.0, 150.0, 200.0, 300.0] | 0 | 0
Siemens NH-1-160 | Siemens NH-1-160 | 160 | [4800.0, 120.0, 7.0, 0.1, 0.004] | 0 | 0 | [210.0, 500.0, 900.0, 2300.0, 5000.0] | 0 | 0
Siemens NH-1-25 | Siemens NH-1-25 | 25 | [4000.0, 1000.0, 10.0, 0.2, 0.02, 0.01] | 0 | 0 | [40.0, 50.0, 100.0, 210.0, 400.0, 500.0] | 0 | 0
Siemens NH-1-50 | Siemens NH-1-50 | 50 | [4000.0, 40.0, 4.0, 1.0, 0.02, 0.01] | 0 | 0 | [86.0, 200.0, 300.0, 400.0, 1000.0, 1280.0] | 0 | 0
Siemens NH-1-63 | Siemens NH-1-63 | 63 | [4000.0, 100.0, 10.0, 2.0, 0.04, 0.01] | 0 | 0 | [100.0, 200.0, 300.0, 400.0, 1000.0, 1500.0] | 0 | 0
Siemens NH-1-80 | Siemens NH-1-80 | 80 | [4800.0, 120.0, 7.0, 0.1, 0.01] | 0 | 0 | [150.58, 250.0, 450.0, 1150.0, 2470.0] | 0 | 0
Siemens NH-2-1000 | Siemens NH-2-1000 | 1000 | [4800.0, 120.0, 7.0, 0.1, 0.004] | 0 | 0 | [1900.0, 3500.0, 8400.0, 24000.0, 52000.0] | 0 | 0
Siemens NH-2-200 | Siemens NH-2-200 | 200 | [4800.0, 120.0, 7.0, 0.1, 0.004] | 0 | 0 | [280.0, 650.0, 1200.0, 3000.0, 7000.0] | 0 | 0
Siemens NH-2-224 | Siemens NH-2-224 | 224 | [4800.0, 120.0, 7.0, 0.2, 0.04, 0.004] | 0 | 0 | [400.0, 750.0, 1453.0, 3025.0, 4315.0, 7600.0] | 0 | 0
Siemens NH-2-250 | Siemens NH-2-250 | 250 | [4800.0, 120.0, 7.0, 0.1, 0.004] | 0 | 0 | [450.0, 800.0, 1650.0, 4000.0, 8500.0] | 0 | 0
Siemens NH-2-315 | Siemens NH-2-315 | 315 | [4800.0, 120.0, 7.0, 0.1, 0.004] | 0 | 0 | [550.0, 920.0, 1900.0, 5000.0, 11000.0] | 0 | 0
Siemens NH-2-355 | Siemens NH-2-355 | 355 | [4800.0, 120.0, 6.0, 0.1, 0.004] | 0 | 0 | [650.0, 1116.27, 2350.0, 5840.0, 12790.0] | 0 | 0
Siemens NH-2-400 | Siemens NH-2-400 | 400 | [4800.0, 120.0, 7.0, 0.1, 0.004] | 0 | 0 | [720.0, 1350.0, 2800.0, 6500.0, 15000.0] | 0 | 0
Siemens NH-2-425 | Siemens NH-2-425 | 425 | [4800.0, 120.0, 7.0, 0.1, 0.004] | 0 | 0 | [850.0, 1500.0, 3050.0, 7500.0, 16500.0] | 0 | 0
Siemens NH-2-630 | Siemens NH-2-630 | 630 | [4800.0, 120.0, 7.0, 0.1, 0.004] | 0 | 0 | [1200.0, 2000.0, 4800.0, 12000.0, 26000.0] | 0 | 0

## dtypes
| element | column | dtype
0 | bus | name | object
1 | bus | vn_kv | float64
2 | bus | type | object
3 | bus | zone | object
4 | bus | in_service | bool
5 | load | name | object
6 | load | bus | uint32
7 | load | p_mw | float64
8 | load | q_mvar | float64
9 | load | const_z_percent | float64
10 | load | const_i_percent | float64
11 | load | sn_mva | float64
12 | load | scaling | float64
13 | load | in_service | bool
14 | load | type | object
15 | ext_grid | name | object
16 | ext_grid | bus | uint32
17 | ext_grid | vm_pu | float64
18 | ext_grid | va_degree | float64
19 | ext_grid | slack_weight | float64
20 | ext_grid | in_service | bool
21 | line | name | object
22 | line | std_type | object
23 | line | from_bus | uint32
24 | line | to_bus | uint32
25 | line | length_km | float64
26 | line | r_ohm_per_km | float64
27 | line | x_ohm_per_km | float64
28 | line | c_nf_per_km | float64
29 | line | g_us_per_km | float64
30 | line | max_i_ka | float64
31 | line | df | float64
32 | line | parallel | uint32
33 | line | type | object
34 | line | in_service | bool
35 | trafo | name | object
36 | trafo | std_type | object
37 | trafo | hv_bus | uint32
38 | trafo | lv_bus | uint32
39 | trafo | sn_mva | float64
40 | trafo | vn_hv_kv | float64
41 | trafo | vn_lv_kv | float64
42 | trafo | vk_percent | float64
43 | trafo | vkr_percent | float64
44 | trafo | pfe_kw | float64
45 | trafo | i0_percent | float64
46 | trafo | shift_degree | float64
47 | trafo | tap_side | object
48 | trafo | tap_neutral | int32
49 | trafo | tap_min | int32
50 | trafo | tap_max | int32
51 | trafo | tap_step_percent | float64
52 | trafo | tap_step_degree | float64
53 | trafo | tap_pos | int32
54 | trafo | tap_phase_shifter | bool
55 | trafo | parallel | uint32
56 | trafo | df | float64
57 | trafo | in_service | bool
58 | line_geodata | coords | object
59 | bus_geodata | x | float64
60 | bus_geodata | y | float64
61 | bus_geodata | coords | object

## parameters
| version | format_version | converged | OPF_converged | name | f_hz | sn_mva
0 | 2.14.6 | 2.14.0 | FALSE | FALSE |  | 50 | 1