## bus
| name | vn_kv | type | zone | in_service
0 | bus_LV_5642-11_0_7_node_0 | 0.4 | n |  | TRUE
1 | bus_LV_5642-11_0_7_node_1 | 0.4 | n |  | TRUE
2 | bus_LV_5642-11_0_7_node_2 | 0.4 | n |  | TRUE
3 | bus_LV_5642-11_0_7_node_3 | 0.4 | n |  | TRUE
4 | bus_LV_5642-11_0_7_node_29 | 0.4 | n |  | TRUE
5 | bus_LV_5642-11_0_7_node_6 | 0.4 | n |  | TRUE
6 | bus_LV_5642-11_0_7_node_46 | 0.4 | n |  | TRUE
7 | bus_LV_5642-11_0_7_node_63 | 0.4 | n |  | TRUE
8 | bus_LV_5642-11_0_7_node_4 | 0.4 | n |  | TRUE
9 | bus_LV_5642-11_0_7_node_7 | 0.4 | n |  | TRUE
10 | bus_LV_5642-11_0_7_node_56 | 0.4 | n |  | TRUE
11 | bus_LV_5642-11_0_7_node_5 | 0.4 | n |  | TRUE
12 | bus_LV_5642-11_0_7_node_59 | 0.4 | n |  | TRUE
13 | bus_LV_5642-11_0_7_node_58 | 0.4 | n |  | TRUE
14 | bus_LV_5642-11_0_7_node_19 | 0.4 | n |  | TRUE
15 | bus_LV_5642-11_0_7_node_30 | 0.4 | n |  | TRUE
16 | bus_LV_5642-11_0_7_node_60 | 0.4 | n |  | TRUE
17 | bus_LV_5642-11_0_7_node_27 | 0.4 | n |  | TRUE
18 | bus_LV_5642-11_0_7_node_45 | 0.4 | n |  | TRUE
19 | bus_LV_5642-11_0_7_node_64 | 0.4 | n |  | TRUE
20 | bus_LV_5642-11_0_7_node_69 | 0.4 | n |  | TRUE
21 | bus_LV_5642-11_0_7_node_57 | 0.4 | n |  | TRUE
22 | bus_LV_5642-11_0_7_node_21 | 0.4 | n |  | TRUE
23 | bus_LV_5642-11_0_7_node_17 | 0.4 | n |  | TRUE
24 | bus_LV_5642-11_0_7_node_61 | 0.4 | n |  | TRUE
25 | bus_LV_5642-11_0_7_node_8 | 0.4 | n |  | TRUE
26 | bus_LV_5642-11_0_7_node_9 | 0.4 | n |  | TRUE
27 | bus_LV_5642-11_0_7_node_10 | 0.4 | n |  | TRUE
28 | bus_LV_5642-11_0_7_node_11 | 0.4 | n |  | TRUE
29 | bus_LV_5642-11_0_7_node_12 | 0.4 | n |  | TRUE
30 | bus_LV_5642-11_0_7_node_13 | 0.4 | n |  | TRUE
31 | bus_LV_5642-11_0_7_node_16 | 0.4 | n |  | TRUE
32 | bus_LV_5642-11_0_7_node_14 | 0.4 | n |  | TRUE
33 | bus_LV_5642-11_0_7_node_55 | 0.4 | n |  | TRUE
34 | bus_LV_5642-11_0_7_node_62 | 0.4 | n |  | TRUE
35 | bus_LV_5642-11_0_7_node_34 | 0.4 | n |  | TRUE
36 | bus_LV_5642-11_0_7_node_53 | 0.4 | n |  | TRUE
37 | bus_LV_5642-11_0_7_node_26 | 0.4 | n |  | TRUE
38 | bus_LV_5642-11_0_7_node_32 | 0.4 | n |  | TRUE
39 | bus_LV_5642-11_0_7_node_18 | 0.4 | n |  | TRUE
40 | bus_LV_5642-11_0_7_node_20 | 0.4 | n |  | TRUE
41 | bus_LV_5642-11_0_7_node_22 | 0.4 | n |  | TRUE
42 | bus_LV_5642-11_0_7_node_23 | 0.4 | n |  | TRUE
43 | bus_LV_5642-11_0_7_node_24 | 0.4 | n |  | TRUE
44 | bus_LV_5642-11_0_7_node_25 | 0.4 | n |  | TRUE
45 | bus_LV_5642-11_0_7_node_33 | 0.4 | n |  | TRUE
46 | bus_LV_5642-11_0_7_node_31 | 0.4 | n |  | TRUE
47 | bus_LV_5642-11_0_7_node_35 | 0.4 | n |  | TRUE
48 | bus_LV_5642-11_0_7_node_36 | 0.4 | n |  | TRUE
49 | bus_LV_5642-11_0_7_node_37 | 0.4 | n |  | TRUE
50 | bus_LV_5642-11_0_7_node_38 | 0.4 | n |  | TRUE
51 | bus_LV_5642-11_0_7_node_39 | 0.4 | n |  | TRUE
52 | bus_LV_5642-11_0_7_node_40 | 0.4 | n |  | TRUE
53 | bus_LV_5642-11_0_7_node_43 | 0.4 | n |  | TRUE
54 | bus_LV_5642-11_0_7_node_44 | 0.4 | n |  | TRUE
55 | bus_LV_5642-11_0_7_node_41 | 0.4 | n |  | TRUE
56 | bus_LV_5642-11_0_7_node_42 | 0.4 | n |  | TRUE
57 | bus_LV_5642-11_0_7_node_48 | 0.4 | n |  | TRUE
58 | bus_LV_5642-11_0_7_node_49 | 0.4 | n |  | TRUE
59 | bus_LV_5642-11_0_7_node_50 | 0.4 | n |  | TRUE
60 | bus_LV_5642-11_0_7_node_67 | 0.4 | n |  | TRUE
61 | bus_LV_5642-11_0_7_node_66 | 0.4 | n |  | TRUE
62 | bus_LV_5642-11_0_7_node_65 | 0.4 | n |  | TRUE
63 | bus_LV_5642-11_0_7_node_68 | 0.4 | n |  | TRUE
64 | bus_LV_5642-11_0_7_node_70 | 0.4 | n |  | TRUE
65 | bus_LV_5642-11_0_7_node_51 | 0.4 | n |  | TRUE
66 | bus_LV_5642-11_0_7_node_52 | 0.4 | n |  | TRUE
67 | bus_LV_5642-11_0_7_node_54 | 0.4 | n |  | TRUE
68 | bus_MV_636_0_node_142 | 20 | n |  | TRUE

## load
| name | bus | p_mw | q_mvar | const_z_percent | const_i_percent | sn_mva | scaling | in_service | type
0 | LV_5642-11_0_7_load_0 | 0 | 0.032523 | 0.0081511 | 0 | 0 |  | 1 | TRUE | wye
1 | LV_5642-11_0_7_load_2 | 2 | 0.029072 | 0.007286 | 0 | 0 |  | 1 | TRUE | wye
2 | LV_5642-11_0_7_load_46 | 6 | 0.010351 | 0.0025942 | 0 | 0 |  | 1 | TRUE | wye
3 | LV_5642-11_0_7_load_63 | 7 | 0.00035056 | 8.7857e-05 | 0 | 0 |  | 1 | TRUE | wye
4 | LV_5642-11_0_7_load_56 | 10 | 0.0021823 | 0.00054694 | 0 | 0 |  | 1 | TRUE | wye
5 | LV_5642-11_0_7_load_58 | 13 | 0.017046 | 0.0042722 | 0 | 0 |  | 1 | TRUE | wye
6 | LV_5642-11_0_7_load_30 | 15 | 0.038996 | 0.0097734 | 0 | 0 |  | 1 | TRUE | wye
7 | LV_5642-11_0_7_load_60 | 16 | 0.015672 | 0.0039277 | 0 | 0 |  | 1 | TRUE | wye
8 | LV_5642-11_0_7_load_45 | 18 | 0.010351 | 0.0025942 | 0 | 0 |  | 1 | TRUE | wye
9 | LV_5642-11_0_7_load_69 | 20 | 0.044522 | 0.011158 | 0 | 0 |  | 1 | TRUE | wye
10 | LV_5642-11_0_7_load_21 | 22 | 0.023751 | 0.0059526 | 0 | 0 |  | 1 | TRUE | wye
11 | LV_5642-11_0_7_load_17 | 23 | 0.0042952 | 0.0010765 | 0 | 0 |  | 1 | TRUE | wye
12 | LV_5642-11_0_7_load_61 | 24 | 0.03415 | 0.0085588 | 0 | 0 |  | 1 | TRUE | wye
13 | LV_5642-11_0_7_load_8 | 25 | 0.0032238 | 0.00080797 | 0 | 0 |  | 1 | TRUE | wye
14 | LV_5642-11_0_7_load_9 | 26 | 0.0065869 | 0.0016508 | 0 | 0 |  | 1 | TRUE | wye
15 | LV_5642-11_0_7_load_11 | 28 | 0.016555 | 0.004149 | 0 | 0 |  | 1 | TRUE | wye
16 | LV_5642-11_0_7_load_12 | 29 | 0.0048928 | 0.0012263 | 0 | 0 |  | 1 | TRUE | wye
17 | LV_5642-11_0_7_load_62 | 34 | 0.014507 | 0.0036357 | 0 | 0 |  | 1 | TRUE | wye
18 | LV_5642-11_0_7_load_34 | 35 | 0.0035127 | 0.00088037 | 0 | 0 |  | 1 | TRUE | wye
19 | LV_5642-11_0_7_load_26 | 37 | 0.0077286 | 0.001937 | 0 | 0 |  | 1 | TRUE | wye
20 | LV_5642-11_0_7_load_32 | 38 | 0.0029434 | 0.00073768 | 0 | 0 |  | 1 | TRUE | wye
21 | LV_5642-11_0_7_load_18 | 39 | 0.0043232 | 0.0010835 | 0 | 0 |  | 1 | TRUE | wye
22 | LV_5642-11_0_7_load_20 | 40 | 0.0099692 | 0.0024985 | 0 | 0 |  | 1 | TRUE | wye
23 | LV_5642-11_0_7_load_22 | 41 | 0.0051786 | 0.0012979 | 0 | 0 |  | 1 | TRUE | wye
24 | LV_5642-11_0_7_load_23 | 42 | 0.0051013 | 0.0012785 | 0 | 0 |  | 1 | TRUE | wye
25 | LV_5642-11_0_7_load_24 | 43 | 0.0087044 | 0.0021815 | 0 | 0 |  | 1 | TRUE | wye
26 | LV_5642-11_0_7_load_25 | 44 | 0.0040709 | 0.0010203 | 0 | 0 |  | 1 | TRUE | wye
27 | LV_5642-11_0_7_load_33 | 45 | 0.0080492 | 0.0020173 | 0 | 0 |  | 1 | TRUE | wye
28 | LV_5642-11_0_7_load_31 | 46 | 0.006239 | 0.0015636 | 0 | 0 |  | 1 | TRUE | wye
29 | LV_5642-11_0_7_load_35 | 47 | 0.0021626 | 0.00054199 | 0 | 0 |  | 1 | TRUE | wye
30 | LV_5642-11_0_7_load_36 | 48 | 0.0037319 | 0.00093531 | 0 | 0 |  | 1 | TRUE | wye
31 | LV_5642-11_0_7_load_37 | 49 | 0.0013761 | 0.00034489 | 0 | 0 |  | 1 | TRUE | wye
32 | LV_5642-11_0_7_load_38 | 50 | 0.0027591 | 0.0006915 | 0 | 0 |  | 1 | TRUE | wye
33 | LV_5642-11_0_7_load_39 | 51 | 0.0022622 | 0.00056695 | 0 | 0 |  | 1 | TRUE | wye
34 | LV_5642-11_0_7_load_40 | 52 | 0.0027781 | 0.00069625 | 0 | 0 |  | 1 | TRUE | wye
35 | LV_5642-11_0_7_load_44 | 54 | 0.002822 | 0.00070727 | 0 | 0 |  | 1 | TRUE | wye
36 | LV_5642-11_0_7_load_41 | 55 | 0.0024872 | 0.00062334 | 0 | 0 |  | 1 | TRUE | wye
37 | LV_5642-11_0_7_load_42 | 56 | 0.0023661 | 0.00059301 | 0 | 0 |  | 1 | TRUE | wye
38 | LV_5642-11_0_7_load_48 | 57 | 0.002915 | 0.00073056 | 0 | 0 |  | 1 | TRUE | wye
39 | LV_5642-11_0_7_load_67 | 60 | 0.0024546 | 0.00061517 | 0 | 0 |  | 1 | TRUE | wye
40 | LV_5642-11_0_7_load_68 | 63 | 0.0042997 | 0.0010776 | 0 | 0 |  | 1 | TRUE | wye
41 | LV_5642-11_0_7_load_70 | 64 | 0.0025048 | 0.00062775 | 0 | 0 |  | 1 | TRUE | wye
42 | LV_5642-11_0_7_load_51 | 65 | 0.032865 | 0.0082367 | 0 | 0 |  | 1 | TRUE | wye
43 | LV_5642-11_0_7_load_52 | 66 | 0.012177 | 0.0030518 | 0 | 0 |  | 1 | TRUE | wye
44 | LV_5642-11_0_7_load_54 | 67 | 0.021427 | 0.0053701 | 0 | 0 |  | 1 | TRUE | wye

## ext_grid
| name | bus | vm_pu | va_degree | slack_weight | in_service
0 |  | 9 | 1 | 0 | 1 | TRUE

## line
| name | std_type | from_bus | to_bus | length_km | r_ohm_per_km | x_ohm_per_km | c_nf_per_km | g_us_per_km | max_i_ka | df | parallel | type | in_service
0 | LV_5642-11_0_7_line_0 |  | 0 | 1 | 0.019183 | 0.125 | 0.08 | 261 | 0 | 0.364 | 1 | 1 | cs | TRUE
1 | LV_5642-11_0_7_line_1 |  | 1 | 2 | 0.013776 | 0.125 | 0.08 | 261 | 0 | 0.364 | 1 | 1 | cs | TRUE
2 | LV_5642-11_0_7_line_2 |  | 1 | 3 | 0.087819 | 0.125 | 0.08 | 261 | 0 | 0.364 | 1 | 1 | cs | TRUE
3 | LV_5642-11_0_7_line_3 |  | 2 | 4 | 0.016441 | 0.125 | 0.08 | 261 | 0 | 0.364 | 1 | 1 | cs | TRUE
4 | LV_5642-11_0_7_line_4 |  | 3 | 5 | 0.11826 | 0.125 | 0.08 | 261 | 0 | 0.364 | 1 | 1 | cs | TRUE
5 | LV_5642-11_0_7_line_5 |  | 3 | 6 | 0.032295 | 0.125 | 0.08 | 261 | 0 | 0.364 | 1 | 1 | cs | TRUE
6 | LV_5642-11_0_7_line_6 |  | 3 | 7 | 0.020582 | 0.125 | 0.08 | 261 | 0 | 0.364 | 1 | 1 | cs | TRUE
7 | LV_5642-11_0_7_line_7 |  | 4 | 17 | 0.065955 | 0.125 | 0.08 | 261 | 0 | 0.364 | 1 | 1 | cs | TRUE
8 | LV_5642-11_0_7_line_8 |  | 5 | 9 | 0.069025 | 0.125 | 0.08 | 261 | 0 | 0.364 | 1 | 3 | cs | TRUE
9 | LV_5642-11_0_7_line_9 |  | 5 | 14 | 0.019174 | 0.125 | 0.08 | 261 | 0 | 0.364 | 1 | 1 | cs | TRUE
10 | LV_5642-11_0_7_line_10 |  | 5 | 15 | 0.015044 | 0.125 | 0.08 | 261 | 0 | 0.364 | 1 | 1 | cs | TRUE
11 | LV_5642-11_0_7_line_11 |  | 6 | 18 | 5.4034e-07 | 0.125 | 0.08 | 261 | 0 | 0.364 | 1 | 1 | cs | TRUE
12 | LV_5642-11_0_7_line_12 |  | 7 | 19 | 0.086747 | 0.125 | 0.08 | 261 | 0 | 0.364 | 1 | 1 | cs | TRUE
13 | LV_5642-11_0_7_line_13 |  | 8 | 9 | 0.006387 | 0.125 | 0.08 | 261 | 0 | 0.364 | 1 | 1 | cs | TRUE
14 | LV_5642-11_0_7_line_14 |  | 8 | 10 | 0.0086463 | 0.125 | 0.08 | 261 | 0 | 0.364 | 1 | 1 | cs | TRUE
15 | LV_5642-11_0_7_line_15 |  | 9 | 16 | 0.016955 | 0.125 | 0.08 | 261 | 0 | 0.364 | 1 | 3 | cs | TRUE
16 | LV_5642-11_0_7_line_16 |  | 11 | 12 | 0.01155 | 0.125 | 0.08 | 261 | 0 | 0.364 | 1 | 1 | cs | TRUE
17 | LV_5642-11_0_7_line_17 |  | 11 | 13 | 0.041618 | 0.125 | 0.08 | 261 | 0 | 0.364 | 1 | 1 | cs | TRUE
18 | LV_5642-11_0_7_line_18 |  | 12 | 20 | 0.012502 | 0.125 | 0.08 | 261 | 0 | 0.364 | 1 | 1 | cs | TRUE
19 | LV_5642-11_0_7_line_19 |  | 13 | 21 | 0.050012 | 0.125 | 0.08 | 261 | 0 | 0.364 | 1 | 1 | cs | TRUE
20 | LV_5642-11_0_7_line_20 |  | 14 | 22 | 0.011381 | 0.125 | 0.08 | 261 | 0 | 0.364 | 1 | 1 | cs | TRUE
21 | LV_5642-11_0_7_line_21 |  | 14 | 23 | 0.014614 | 0.125 | 0.08 | 261 | 0 | 0.364 | 1 | 1 | cs | TRUE
22 | LV_5642-11_0_7_line_22 |  | 16 | 24 | 0.016046 | 0.125 | 0.08 | 261 | 0 | 0.364 | 1 | 3 | cs | TRUE
23 | LV_5642-11_0_7_line_23 |  | 17 | 37 | 0.071144 | 0.125 | 0.08 | 261 | 0 | 0.364 | 1 | 1 | cs | TRUE
24 | LV_5642-11_0_7_line_24 |  | 19 | 61 | 0.020581 | 0.125 | 0.08 | 261 | 0 | 0.364 | 1 | 1 | cs | TRUE
25 | LV_5642-11_0_7_line_25 |  | 21 | 67 | 0.016264 | 0.125 | 0.08 | 261 | 0 | 0.364 | 1 | 1 | cs | TRUE
26 | LV_5642-11_0_7_line_26 |  | 23 | 39 | 0.02037 | 0.125 | 0.08 | 261 | 0 | 0.364 | 1 | 1 | cs | TRUE
27 | LV_5642-11_0_7_line_27 |  | 24 | 33 | 0.011055 | 0.125 | 0.08 | 261 | 0 | 0.364 | 1 | 2 | cs | TRUE
28 | LV_5642-11_0_7_line_28 |  | 25 | 26 | 0.02186 | 0.125 | 0.08 | 261 | 0 | 0.364 | 1 | 1 | cs | TRUE
29 | LV_5642-11_0_7_line_29 |  | 25 | 27 | 0.025845 | 0.125 | 0.08 | 261 | 0 | 0.364 | 1 | 1 | cs | TRUE
30 | LV_5642-11_0_7_line_30 |  | 26 | 28 | 0.031609 | 0.125 | 0.08 | 261 | 0 | 0.364 | 1 | 1 | cs | TRUE
31 | LV_5642-11_0_7_line_31 |  | 27 | 29 | 0.035505 | 0.125 | 0.08 | 261 | 0 | 0.364 | 1 | 1 | cs | TRUE
32 | LV_5642-11_0_7_line_32 |  | 29 | 30 | 0.024347 | 0.125 | 0.08 | 261 | 0 | 0.364 | 1 | 1 | cs | TRUE
33 | LV_5642-11_0_7_line_33 |  | 30 | 31 | 0.15292 | 0.125 | 0.08 | 261 | 0 | 0.364 | 1 | 1 | cs | TRUE
34 | LV_5642-11_0_7_line_34 |  | 31 | 35 | 0.053369 | 0.125 | 0.08 | 261 | 0 | 0.364 | 1 | 1 | cs | TRUE
35 | LV_5642-11_0_7_line_35 |  | 32 | 33 | 0.006695 | 0.125 | 0.08 | 261 | 0 | 0.364 | 1 | 1 | cs | TRUE
36 | LV_5642-11_0_7_line_36 |  | 32 | 34 | 0.031845 | 0.125 | 0.08 | 261 | 0 | 0.364 | 1 | 1 | cs | TRUE
37 | LV_5642-11_0_7_line_37 |  | 33 | 36 | 0.011978 | 0.125 | 0.08 | 261 | 0 | 0.364 | 1 | 1 | cs | TRUE
38 | LV_5642-11_0_7_line_38 |  | 35 | 38 | 0.013192 | 0.125 | 0.08 | 261 | 0 | 0.364 | 1 | 1 | cs | TRUE
39 | LV_5642-11_0_7_line_39 |  | 36 | 65 | 0.022695 | 0.125 | 0.08 | 261 | 0 | 0.364 | 1 | 1 | cs | TRUE
40 | LV_5642-11_0_7_line_40 |  | 38 | 46 | 0.020173 | 0.125 | 0.08 | 261 | 0 | 0.364 | 1 | 1 | cs | TRUE
41 | LV_5642-11_0_7_line_41 |  | 39 | 40 | 0.021183 | 0.125 | 0.08 | 261 | 0 | 0.364 | 1 | 1 | cs | TRUE
42 | LV_5642-11_0_7_line_42 |  | 40 | 41 | 2.5867e-06 | 0.125 | 0.08 | 261 | 0 | 0.364 | 1 | 1 | cs | TRUE
43 | LV_5642-11_0_7_line_43 |  | 41 | 42 | 0.020596 | 0.125 | 0.08 | 261 | 0 | 0.364 | 1 | 1 | cs | TRUE
44 | LV_5642-11_0_7_line_44 |  | 42 | 43 | 0.025483 | 0.125 | 0.08 | 261 | 0 | 0.364 | 1 | 1 | cs | TRUE
45 | LV_5642-11_0_7_line_45 |  | 43 | 44 | 0.0082377 | 0.125 | 0.08 | 261 | 0 | 0.364 | 1 | 1 | cs | TRUE
46 | LV_5642-11_0_7_line_46 |  | 44 | 45 | 0.011354 | 0.125 | 0.08 | 261 | 0 | 0.364 | 1 | 1 | cs | TRUE
47 | LV_5642-11_0_7_line_47 |  | 45 | 46 | 0.005049 | 0.125 | 0.08 | 261 | 0 | 0.364 | 1 | 1 | cs | TRUE
48 | LV_5642-11_0_7_line_48 |  | 47 | 48 | 0.019932 | 0.125 | 0.08 | 261 | 0 | 0.364 | 1 | 1 | cs | TRUE
49 | LV_5642-11_0_7_line_49 |  | 47 | 49 | 0.0046625 | 0.125 | 0.08 | 261 | 0 | 0.364 | 1 | 1 | cs | TRUE
50 | LV_5642-11_0_7_line_50 |  | 48 | 50 | 0.011526 | 0.125 | 0.08 | 261 | 0 | 0.364 | 1 | 1 | cs | TRUE
51 | LV_5642-11_0_7_line_51 |  | 49 | 51 | 0.0047034 | 0.125 | 0.08 | 261 | 0 | 0.364 | 1 | 1 | cs | TRUE
52 | LV_5642-11_0_7_line_52 |  | 50 | 52 | 0.0038328 | 0.125 | 0.08 | 261 | 0 | 0.364 | 1 | 1 | cs | TRUE
53 | LV_5642-11_0_7_line_53 |  | 51 | 53 | 0.029627 | 0.125 | 0.08 | 261 | 0 | 0.364 | 1 | 1 | cs | TRUE
54 | LV_5642-11_0_7_line_54 |  | 53 | 54 | 0.034826 | 0.125 | 0.08 | 261 | 0 | 0.364 | 1 | 1 | cs | TRUE
55 | LV_5642-11_0_7_line_55 |  | 53 | 55 | 0.0092032 | 0.125 | 0.08 | 261 | 0 | 0.364 | 1 | 1 | cs | TRUE
56 | LV_5642-11_0_7_line_56 |  | 54 | 57 | 0.013745 | 0.125 | 0.08 | 261 | 0 | 0.364 | 1 | 1 | cs | TRUE
57 | LV_5642-11_0_7_line_57 |  | 55 | 56 | 0.0095229 | 0.125 | 0.08 | 261 | 0 | 0.364 | 1 | 1 | cs | TRUE
58 | LV_5642-11_0_7_line_58 |  | 57 | 58 | 0.018669 | 0.125 | 0.08 | 261 | 0 | 0.364 | 1 | 1 | cs | TRUE
59 | LV_5642-11_0_7_line_59 |  | 58 | 59 | 0.034171 | 0.125 | 0.08 | 261 | 0 | 0.364 | 1 | 1 | cs | TRUE
60 | LV_5642-11_0_7_line_60 |  | 59 | 60 | 0.017521 | 0.125 | 0.08 | 261 | 0 | 0.364 | 1 | 1 | cs | TRUE
61 | LV_5642-11_0_7_line_61 |  | 59 | 61 | 0.05321 | 0.125 | 0.08 | 261 | 0 | 0.364 | 1 | 1 | cs | TRUE
62 | LV_5642-11_0_7_line_62 |  | 61 | 64 | 0.027274 | 0.125 | 0.08 | 261 | 0 | 0.364 | 1 | 1 | cs | TRUE
63 | LV_5642-11_0_7_line_63 |  | 61 | 62 | 0.02521 | 0.125 | 0.08 | 261 | 0 | 0.364 | 1 | 1 | cs | TRUE
64 | LV_5642-11_0_7_line_64 |  | 62 | 63 | 0.012521 | 0.125 | 0.08 | 261 | 0 | 0.364 | 1 | 1 | cs | TRUE
65 | LV_5642-11_0_7_line_65 |  | 65 | 66 | 0.027504 | 0.125 | 0.08 | 261 | 0 | 0.364 | 1 | 1 | cs | TRUE
66 | LV_5642-11_0_7_line_66 |  | 66 | 67 | 0.021764 | 0.125 | 0.08 | 261 | 0 | 0.364 | 1 | 1 | cs | TRUE

## trafo
| name | std_type | hv_bus | lv_bus | sn_mva | vn_hv_kv | vn_lv_kv | vk_percent | vkr_percent | pfe_kw | i0_percent | shift_degree | tap_side | tap_neutral | tap_min | tap_max | tap_step_percent | tap_step_degree | tap_pos | tap_phase_shifter | parallel | df | in_service
0 | LV_5642-11_0_7_trafo_7 | 0.63 MVA 20/0.4 kV | 68 | 9 | 0.63 | 20 | 0.4 | 6 | 1.206 | 1.65 | 0.2619 | 150 | hv | 0 | -2 | 2 | 2.5 | 0 | 0 | FALSE | 1 | 1 | TRUE

## line_geodata
| x0 | y0 | x1 | y1 | x2 | y2 | x3 | y3 | x4 | y4 | x5 | y5 | x6 | y6 | x7 | y7 | x8 | y8 | x9 | y9 | x10 | y10 | x11 | y11 | x12 | y12 | x13 | y13 | x14 | y14 | x15 | y15
0 | 2527118.9472 | 1151704.6959 | 2527111.6255 | 1151686.9653
1 | 2527118.9472 | 1151704.6959 | 2527123.6169 | 1151704.9505 | 2527128.3734 | 1151704.7706 | 2527132.7099 | 1151704.6043
2 | 2527044.5462 | 1151680.3287 | 2527052.2059 | 1151687.2619 | 2527054.5364 | 1151690.1908 | 2527057.2129 | 1151693.1711 | 2527059.1604 | 1151695.5377 | 2527067.9347 | 1151708.3052 | 2527080.0205 | 1151706.8022 | 2527100.4349 | 1151705.3762 | 2527115.9827 | 1151704.5428 | 2527118.9472 | 1151704.6959
3 | 2527149.122 | 1151703.6853 | 2527142.5968 | 1151704.2202 | 2527141.0932 | 1151704.2829 | 2527132.7099 | 1151704.6043
4 | 2527044.5462 | 1151680.3287 | 2527052.2059 | 1151687.2619 | 2527054.5364 | 1151690.1908 | 2527057.2129 | 1151693.1711 | 2527059.1604 | 1151695.5377 | 2527067.9347 | 1151708.3052 | 2527060.0927 | 1151711.6466 | 2527052.3819 | 1151716.3094 | 2527046.7262 | 1151722.0813 | 2527041.802 | 1151729.3117 | 2527040.6036 | 1151736.8194 | 2527042.0002 | 1151745.6407 | 2527050.4124 | 1151757.6677 | 2527053.6326 | 1151754.8604 | 2527057.7284 | 1151753.3654 | 2527065.1392 | 1151753.0754
5 | 2527044.5462 | 1151680.3287 | 2527064.2973 | 1151654.7776
6 | 2527044.5462 | 1151680.3287 | 2527032.1472 | 1151691.4409 | 2527028.2913 | 1151692.2111
7 | 2527214.9317 | 1151699.3749 | 2527200.0939 | 1151700.5218 | 2527161.4286 | 1151702.669 | 2527149.122 | 1151703.6853
8 | 2527065.1392 | 1151753.0754 | 2527057.7284 | 1151753.3654 | 2527053.6326 | 1151754.8604 | 2527050.4124 | 1151757.6677 | 2527053.873 | 1151762.6507 | 2527057.7802 | 1151767.7506 | 2527063.1159 | 1151776.0906 | 2527073.9874 | 1151792.8126 | 2527079.5468 | 1151801.8836
9 | 2527084.3009 | 1151754.6884 | 2527065.1392 | 1151753.0754
10 | 2527065.1392 | 1151753.0754 | 2527058.4216 | 1151739.6143
11 | 2527064.2973 | 1151654.7776 | 2527064.2976 | 1151654.7772
12 | 2526954.1808 | 1151652.2542 | 2526971.4214 | 1151665.6635 | 2526998.7778 | 1151685.3647 | 2527020.7693 | 1151693.7136 | 2527028.2913 | 1151692.2111
13 | 2527079.5468 | 1151801.8836 | 2527073.8252 | 1151804.7546
14 | 2527073.8252 | 1151804.7546 | 2527066.5377 | 1151809.4077
15 | 2527079.5468 | 1151801.8836 | 2527080.5252 | 1151804.7178 | 2527083.4837 | 1151812.5975 | 2527084.2424 | 1151818.0847
16 | 2527019.7735 | 1151806.4001 | 2527022.6099 | 1151811.1795 | 2527024.7014 | 1151814.6561 | 2527025.7345 | 1151816.3
17 | 2527019.7735 | 1151806.4001 | 2527010.2871 | 1151815.2647 | 2527001.8511 | 1151829.0859 | 2526994.6791 | 1151839.2533
18 | 2527032.4784 | 1151826.8352 | 2527027.9078 | 1151819.5644 | 2527026.8132 | 1151817.91 | 2527025.7345 | 1151816.3
19 | 2526997.8621 | 1151882.3421 | 2526986.7347 | 1151862.8773 | 2526985.231 | 1151852.1896 | 2526985.2823 | 1151848.8315 | 2526993.8305 | 1151840.4564 | 2526994.6791 | 1151839.2533
20 | 2527084.3009 | 1151754.6884 | 2527085.2367 | 1151766.0278
21 | 2527084.3009 | 1151754.6884 | 2527098.8329 | 1151756.2326
22 | 2527084.2424 | 1151818.0847 | 2527084.67 | 1151821.1768 | 2527082.7143 | 1151833.9521 | 2527082.7143 | 1151833.9521
23 | 2527214.9317 | 1151699.3749 | 2527217.1999 | 1151734.5673 | 2527216.0255 | 1151737.094 | 2527213.6965 | 1151739.3457 | 2527206.4387 | 1151742.1351 | 2527191.0444 | 1151744.8563 | 2527184.6118 | 1151745.254
24 | 2526954.1808 | 1151652.2542 | 2526951.7083 | 1151654.6967 | 2526942.5616 | 1151663.7351 | 2526945.6972 | 1151666.5986
25 | 2526997.8621 | 1151882.3421 | 2527011.8565 | 1151874.0544
26 | 2527119.0886 | 1151758.385 | 2527098.8329 | 1151756.2326
27 | 2527080.22 | 1151844.7218 | 2527082.7143 | 1151833.9521
28 | 2527206.8054 | 1151884.5018 | 2527200.8391 | 1151883.7269 | 2527185.0847 | 1151882.0519
29 | 2527232.3191 | 1151888.5263 | 2527222.9167 | 1151886.5946 | 2527206.8054 | 1151884.5018
30 | 2527153.6532 | 1151878.7065 | 2527182.5335 | 1151881.7807 | 2527185.0847 | 1151882.0519
31 | 2527232.3191 | 1151888.5263 | 2527261.0793 | 1151867.7071
32 | 2527280.7298 | 1151853.3321 | 2527266.3059 | 1151863.9236 | 2527261.0793 | 1151867.7071
33 | 2527280.7298 | 1151853.3321 | 2527284.0384 | 1151850.8463 | 2527305.7506 | 1151834.2856 | 2527309.2521 | 1151831.8753 | 2527312.4608 | 1151829.3795 | 2527328.452 | 1151816.3679 | 2527352.8474 | 1151799.5303 | 2527348.9533 | 1151795.4862 | 2527344.9269 | 1151791.2992 | 2527339.149 | 1151787.6113 | 2527325.683 | 1151784.1388 | 2527310.0154 | 1151781.3932 | 2527303.4391 | 1151780.2387 | 2527295.403 | 1151778.9574
34 | 2527295.403 | 1151778.9574 | 2527285.4081 | 1151778.8115 | 2527265.9335 | 1151779.2361 | 2527253.0043 | 1151779.526 | 2527242.0802 | 1151780.4248
35 | 2527078.6642 | 1151851.2332 | 2527080.22 | 1151844.7218
36 | 2527078.6642 | 1151851.2332 | 2527083.2944 | 1151857.1026 | 2527098.3841 | 1151876.2377
37 | 2527073.776 | 1151837.3847 | 2527074.2453 | 1151843.1711 | 2527080.22 | 1151844.7218
38 | 2527228.993 | 1151778.9875 | 2527230.7675 | 1151779.3838 | 2527241.2806 | 1151780.4906 | 2527242.0802 | 1151780.4248
39 | 2527073.776 | 1151837.3847 | 2527054.2484 | 1151848.9492
40 | 2527209.4845 | 1151773.9056 | 2527218.5846 | 1151776.663 | 2527228.993 | 1151778.9875
41 | 2527119.0886 | 1151758.385 | 2527127.5914 | 1151759.2885 | 2527140.1422 | 1151760.7224
42 | 2527140.1422 | 1151760.7224 | 2527140.1447 | 1151760.7227
43 | 2527140.1447 | 1151760.7227 | 2527155.2145 | 1151762.4445 | 2527160.5737 | 1151763.3069
44 | 2527185.7053 | 1151767.4975 | 2527183.6761 | 1151767.0246 | 2527160.5737 | 1151763.3069
45 | 2527185.7053 | 1151767.4975 | 2527193.728 | 1151769.3671
46 | 2527193.728 | 1151769.3671 | 2527197.0996 | 1151770.1528 | 2527204.6524 | 1151772.4414
47 | 2527209.4845 | 1151773.9056 | 2527204.6524 | 1151772.4414
48 | 2526959.0117 | 1151775.0595 | 2526960.4998 | 1151769.9214 | 2526961.951 | 1151763.6558 | 2526962.8015 | 1151757.2196 | 2526962.8026 | 1151755.5606
49 | 2526959.0117 | 1151775.0595 | 2526957.7146 | 1151779.5379
50 | 2526962.8102 | 1151744.0343 | 2526962.8026 | 1151755.5606
51 | 2526955.75 | 1151783.6724 | 2526956.8388 | 1151782.5618 | 2526957.7146 | 1151779.5379
52 | 2526962.8102 | 1151744.0343 | 2526962.8102 | 1151744.0343 | 2526965.5394 | 1151741.3432
53 | 2526932.0028 | 1151771.2794 | 2526946.5498 | 1151784.7436 | 2526949.2456 | 1151785.5224 | 2526951.8702 | 1151785.4905 | 2526954.9966 | 1151784.4408 | 2526955.75 | 1151783.6724
54 | 2526932.0028 | 1151771.2794 | 2526925.4827 | 1151765.2886 | 2526914.1901 | 1151753.7304 | 2526907.3431 | 1151746.7015
55 | 2526932.0028 | 1151771.2794 | 2526938.4625 | 1151764.7242
56 | 2526897.7521 | 1151736.8557 | 2526907.3431 | 1151746.7015
57 | 2526938.4625 | 1151764.7242 | 2526945.1466 | 1151757.9412
58 | 2526884.7252 | 1151723.4827 | 2526897.7521 | 1151736.8557
59 | 2526884.7252 | 1151723.4827 | 2526908.0609 | 1151698.4627
60 | 2526908.0609 | 1151698.4627 | 2526920.2872 | 1151711.0434
61 | 2526908.0609 | 1151698.4627 | 2526914.6363 | 1151691.3232 | 2526937.2632 | 1151669.2248 | 2526942.5616 | 1151663.7351 | 2526945.6972 | 1151666.5986
62 | 2526945.6972 | 1151666.5986 | 2526950.625 | 1151665.3492 | 2526954.4876 | 1151664.8687 | 2526956.3692 | 1151664.9681 | 2526957.9355 | 1151665.6383 | 2526959.2 | 1151666.7458 | 2526960.0255 | 1151667.7252 | 2526960.6017 | 1151669.0301 | 2526960.9974 | 1151670.6484 | 2526961.2641 | 1151672.3795 | 2526961.4771 | 1151674.1223 | 2526962.1162 | 1151675.5487 | 2526963.1366 | 1151676.7814 | 2526964.6497 | 1151678.1305
63 | 2526945.6972 | 1151666.5986 | 2526942.5616 | 1151663.7351 | 2526937.2632 | 1151669.2248 | 2526944.705 | 1151675.8937 | 2526946.938 | 1151678.3791
64 | 2526946.938 | 1151678.3791 | 2526943.238 | 1151690.3419
65 | 2527054.2484 | 1151848.9492 | 2527030.5828 | 1151862.9643
66 | 2527011.8565 | 1151874.0544 | 2527030.5828 | 1151862.9643

## bus_geodata
| x | y | coords
0 | 2527111.6255 | 1151686.9653
1 | 2527118.9472 | 1151704.6959
2 | 2527132.7099 | 1151704.6043
3 | 2527044.5462 | 1151680.3287
4 | 2527149.122 | 1151703.6853
5 | 2527065.1392 | 1151753.0754
6 | 2527064.2973 | 1151654.7776
7 | 2527028.2913 | 1151692.2111
8 | 2527073.8252 | 1151804.7546
9 | 2527079.5468 | 1151801.8836
10 | 2527066.5377 | 1151809.4077
11 | 2527019.7735 | 1151806.4001
12 | 2527025.7345 | 1151816.3
13 | 2526994.6791 | 1151839.2533
14 | 2527084.3009 | 1151754.6884
15 | 2527058.4216 | 1151739.6143
16 | 2527084.2424 | 1151818.0847
17 | 2527214.9317 | 1151699.3749
18 | 2527064.2976 | 1151654.7772
19 | 2526954.1808 | 1151652.2542
20 | 2527032.4784 | 1151826.8352
21 | 2526997.8621 | 1151882.3421
22 | 2527085.2367 | 1151766.0278
23 | 2527098.8329 | 1151756.2326
24 | 2527082.7143 | 1151833.9521
25 | 2527206.8054 | 1151884.5018
26 | 2527185.0847 | 1151882.0519
27 | 2527232.3191 | 1151888.5263
28 | 2527153.6532 | 1151878.7065
29 | 2527261.0793 | 1151867.7071
30 | 2527280.7298 | 1151853.3321
31 | 2527295.403 | 1151778.9574
32 | 2527078.6642 | 1151851.2332
33 | 2527080.22 | 1151844.7218
34 | 2527098.3841 | 1151876.2377
35 | 2527242.0802 | 1151780.4248
36 | 2527073.776 | 1151837.3847
37 | 2527184.6118 | 1151745.254
38 | 2527228.993 | 1151778.9875
39 | 2527119.0886 | 1151758.385
40 | 2527140.1422 | 1151760.7224
41 | 2527140.1447 | 1151760.7227
42 | 2527160.5737 | 1151763.3069
43 | 2527185.7053 | 1151767.4975
44 | 2527193.728 | 1151769.3671
45 | 2527204.6524 | 1151772.4414
46 | 2527209.4845 | 1151773.9056
47 | 2526959.0117 | 1151775.0595
48 | 2526962.8026 | 1151755.5606
49 | 2526957.7146 | 1151779.5379
50 | 2526962.8102 | 1151744.0343
51 | 2526955.75 | 1151783.6724
52 | 2526965.5394 | 1151741.3432
53 | 2526932.0028 | 1151771.2794
54 | 2526907.3431 | 1151746.7015
55 | 2526938.4625 | 1151764.7242
56 | 2526945.1466 | 1151757.9412
57 | 2526897.7521 | 1151736.8557
58 | 2526884.7252 | 1151723.4827
59 | 2526908.0609 | 1151698.4627
60 | 2526920.2872 | 1151711.0434
61 | 2526945.6972 | 1151666.5986
62 | 2526946.938 | 1151678.3791
63 | 2526943.238 | 1151690.3419
64 | 2526964.6497 | 1151678.1305
65 | 2527054.2484 | 1151848.9492
66 | 2527030.5828 | 1151862.9643
67 | 2527011.8565 | 1151874.0544
68 | 2527073.8252 | 1151804.7546

## line_std_types
| c_nf_per_km | r_ohm_per_km | x_ohm_per_km | max_i_ka | type | q_mm2 | alpha | voltage_rating
NAYY 4x50 SE | 210 | 0.642 | 0.083 | 0.142 | cs | 50 | 0.00403 | LV
NAYY 4x120 SE | 264 | 0.225 | 0.08 | 0.242 | cs | 120 | 0.00403 | LV
NAYY 4x150 SE | 261 | 0.208 | 0.08 | 0.27 | cs | 150 | 0.00403 | LV
NA2XS2Y 1x95 RM/25 12/20 kV | 216 | 0.313 | 0.132 | 0.252 | cs | 95 | 0.00403 | MV
NA2XS2Y 1x185 RM/25 12/20 kV | 273 | 0.161 | 0.117 | 0.362 | cs | 185 | 0.00403 | MV
NA2XS2Y 1x240 RM/25 12/20 kV | 304 | 0.122 | 0.112 | 0.421 | cs | 240 | 0.00403 | MV
NA2XS2Y 1x95 RM/25 6/10 kV | 315 | 0.313 | 0.123 | 0.249 | cs | 95 | 0.00403 | MV
NA2XS2Y 1x185 RM/25 6/10 kV | 406 | 0.161 | 0.11 | 0.358 | cs | 185 | 0.00403 | MV
NA2XS2Y 1x240 RM/25 6/10 kV | 456 | 0.122 | 0.105 | 0.416 | cs | 240 | 0.00403 | MV
NA2XS2Y 1x150 RM/25 12/20 kV | 250 | 0.206 | 0.116 | 0.319 | cs | 150 | 0.00403 | MV
NA2XS2Y 1x120 RM/25 12/20 kV | 230 | 0.253 | 0.119 | 0.283 | cs | 120 | 0.00403 | MV
NA2XS2Y 1x70 RM/25 12/20 kV | 190 | 0.443 | 0.132 | 0.22 | cs | 70 | 0.00403 | MV
NA2XS2Y 1x150 RM/25 6/10 kV | 360 | 0.206 | 0.11 | 0.315 | cs | 150 | 0.00403 | MV
NA2XS2Y 1x120 RM/25 6/10 kV | 340 | 0.253 | 0.113 | 0.28 | cs | 120 | 0.00403 | MV
NA2XS2Y 1x70 RM/25 6/10 kV | 280 | 0.443 | 0.123 | 0.217 | cs | 70 | 0.00403 | MV
N2XS(FL)2Y 1x120 RM/35 64/110 kV | 112 | 0.153 | 0.166 | 0.366 | cs | 120 | 0.00393 | HV
N2XS(FL)2Y 1x185 RM/35 64/110 kV | 125 | 0.099 | 0.156 | 0.457 | cs | 185 | 0.00393 | HV
N2XS(FL)2Y 1x240 RM/35 64/110 kV | 135 | 0.075 | 0.149 | 0.526 | cs | 240 | 0.00393 | HV
N2XS(FL)2Y 1x300 RM/35 64/110 kV | 144 | 0.06 | 0.144 | 0.588 | cs | 300 | 0.00393 | HV
15-AL1/3-ST1A 0.4 | 11 | 1.8769 | 0.35 | 0.105 | ol | 16 | 0.00403 | LV
24-AL1/4-ST1A 0.4 | 11.25 | 1.2012 | 0.335 | 0.14 | ol | 24 | 0.00403 | LV
48-AL1/8-ST1A 0.4 | 12.2 | 0.5939 | 0.3 | 0.21 | ol | 48 | 0.00403 | LV
94-AL1/15-ST1A 0.4 | 13.2 | 0.306 | 0.29 | 0.35 | ol | 94 | 0.00403 | LV
34-AL1/6-ST1A 10.0 | 9.7 | 0.8342 | 0.36 | 0.17 | ol | 34 | 0.00403 | MV
48-AL1/8-ST1A 10.0 | 10.1 | 0.5939 | 0.35 | 0.21 | ol | 48 | 0.00403 | MV
70-AL1/11-ST1A 10.0 | 10.4 | 0.4132 | 0.339 | 0.29 | ol | 70 | 0.00403 | MV
94-AL1/15-ST1A 10.0 | 10.75 | 0.306 | 0.33 | 0.35 | ol | 94 | 0.00403 | MV
122-AL1/20-ST1A 10.0 | 11.1 | 0.2376 | 0.323 | 0.41 | ol | 122 | 0.00403 | MV
149-AL1/24-ST1A 10.0 | 11.25 | 0.194 | 0.315 | 0.47 | ol | 149 | 0.00403 | MV
34-AL1/6-ST1A 20.0 | 9.15 | 0.8342 | 0.382 | 0.17 | ol | 34 | 0.00403 | MV
48-AL1/8-ST1A 20.0 | 9.5 | 0.5939 | 0.372 | 0.21 | ol | 48 | 0.00403 | MV
70-AL1/11-ST1A 20.0 | 9.7 | 0.4132 | 0.36 | 0.29 | ol | 70 | 0.00403 | MV
94-AL1/15-ST1A 20.0 | 10 | 0.306 | 0.35 | 0.35 | ol | 94 | 0.00403 | MV
122-AL1/20-ST1A 20.0 | 10.3 | 0.2376 | 0.344 | 0.41 | ol | 122 | 0.00403 | MV
149-AL1/24-ST1A 20.0 | 10.5 | 0.194 | 0.337 | 0.47 | ol | 149 | 0.00403 | MV
184-AL1/30-ST1A 20.0 | 10.75 | 0.1571 | 0.33 | 0.535 | ol | 184 | 0.00403 | MV
243-AL1/39-ST1A 20.0 | 11 | 0.1188 | 0.32 | 0.645 | ol | 243 | 0.00403 | MV
48-AL1/8-ST1A 110.0 | 8 | 0.5939 | 0.46 | 0.21 | ol | 48 | 0.00403 | HV
70-AL1/11-ST1A 110.0 | 8.4 | 0.4132 | 0.45 | 0.29 | ol | 70 | 0.00403 | HV
94-AL1/15-ST1A 110.0 | 8.65 | 0.306 | 0.44 | 0.35 | ol | 94 | 0.00403 | HV
122-AL1/20-ST1A 110.0 | 8.5 | 0.2376 | 0.43 | 0.41 | ol | 122 | 0.00403 | HV
149-AL1/24-ST1A 110.0 | 8.75 | 0.194 | 0.41 | 0.47 | ol | 149 | 0.00403 | HV
184-AL1/30-ST1A 110.0 | 8.8 | 0.1571 | 0.4 | 0.535 | ol | 184 | 0.00403 | HV
243-AL1/39-ST1A 110.0 | 9 | 0.1188 | 0.39 | 0.645 | ol | 243 | 0.00403 | HV
305-AL1/39-ST1A 110.0 | 9.2 | 0.0949 | 0.38 | 0.74 | ol | 305 | 0.00403 | HV
490-AL1/64-ST1A 110.0 | 9.75 | 0.059 | 0.37 | 0.96 | ol | 490 | 0.00403 | HV
679-AL1/86-ST1A 110.0 | 9.95 | 0.042 | 0.36 | 1.15 | ol | 679 | 0.00403 | HV
490-AL1/64-ST1A 220.0 | 10 | 0.059 | 0.285 | 0.96 | ol | 490 | 0.00403 | HV
679-AL1/86-ST1A 220.0 | 11.7 | 0.042 | 0.275 | 1.15 | ol | 679 | 0.00403 | HV
490-AL1/64-ST1A 380.0 | 11 | 0.059 | 0.253 | 0.96 | ol | 490 | 0.00403 | HV
679-AL1/86-ST1A 380.0 | 14.6 | 0.042 | 0.25 | 1.15 | ol | 679 | 0.00403 | HV

## trafo_std_types
| i0_percent | pfe_kw | vkr_percent | sn_mva | vn_lv_kv | vn_hv_kv | vk_percent | shift_degree | vector_group | tap_side | tap_neutral | tap_min | tap_max | tap_step_degree | tap_step_percent | tap_phase_shifter
160 MVA 380/110 kV | 0.06 | 60 | 0.25 | 160 | 110 | 380 | 12.2 | 0 | Yy0 | hv | 0 | -9 | 9 | 0 | 1.5 | FALSE
100 MVA 220/110 kV | 0.06 | 55 | 0.26 | 100 | 110 | 220 | 12 | 0 | Yy0 | hv | 0 | -9 | 9 | 0 | 1.5 | FALSE
63 MVA 110/20 kV | 0.04 | 22 | 0.32 | 63 | 20 | 110 | 18 | 150 | YNd5 | hv | 0 | -9 | 9 | 0 | 1.5 | FALSE
40 MVA 110/20 kV | 0.05 | 18 | 0.34 | 40 | 20 | 110 | 16.2 | 150 | YNd5 | hv | 0 | -9 | 9 | 0 | 1.5 | FALSE
25 MVA 110/20 kV | 0.07 | 14 | 0.41 | 25 | 20 | 110 | 12 | 150 | YNd5 | hv | 0 | -9 | 9 | 0 | 1.5 | FALSE
63 MVA 110/10 kV | 0.04 | 22 | 0.32 | 63 | 10 | 110 | 18 | 150 | YNd5 | hv | 0 | -9 | 9 | 0 | 1.5 | FALSE
40 MVA 110/10 kV | 0.05 | 18 | 0.34 | 40 | 10 | 110 | 16.2 | 150 | YNd5 | hv | 0 | -9 | 9 | 0 | 1.5 | FALSE
25 MVA 110/10 kV | 0.07 | 14 | 0.41 | 25 | 10 | 110 | 12 | 150 | YNd5 | hv | 0 | -9 | 9 | 0 | 1.5 | FALSE
0.25 MVA 20/0.4 kV | 0.32 | 0.8 | 1.44 | 0.25 | 0.4 | 20 | 6 | 150 | Yzn5 | hv | 0 | -2 | 2 | 0 | 2.5 | FALSE
0.4 MVA 20/0.4 kV | 0.3375 | 1.35 | 1.425 | 0.4 | 0.4 | 20 | 6 | 150 | Dyn5 | hv | 0 | -2 | 2 | 0 | 2.5 | FALSE
0.63 MVA 20/0.4 kV | 0.2619 | 1.65 | 1.206 | 0.63 | 0.4 | 20 | 6 | 150 | Dyn5 | hv | 0 | -2 | 2 | 0 | 2.5 | FALSE
0.25 MVA 10/0.4 kV | 0.24 | 0.6 | 1.2 | 0.25 | 0.4 | 10 | 4 | 150 | Dyn5 | hv | 0 | -2 | 2 | 0 | 2.5 | FALSE
0.4 MVA 10/0.4 kV | 0.2375 | 0.95 | 1.325 | 0.4 | 0.4 | 10 | 4 | 150 | Dyn5 | hv | 0 | -2 | 2 | 0 | 2.5 | FALSE
0.63 MVA 10/0.4 kV | 0.1873 | 1.18 | 1.0794 | 0.63 | 0.4 | 10 | 4 | 150 | Dyn5 | hv | 0 | -2 | 2 | 0 | 2.5 | FALSE

## trafo3w_std_types
| sn_hv_mva | sn_mv_mva | sn_lv_mva | vn_hv_kv | vn_mv_kv | vn_lv_kv | vk_hv_percent | vk_mv_percent | vk_lv_percent | vkr_hv_percent | vkr_mv_percent | vkr_lv_percent | pfe_kw | i0_percent | shift_mv_degree | shift_lv_degree | vector_group | tap_side | tap_neutral | tap_min | tap_max | tap_step_percent
63/25/38 MVA 110/20/10 kV | 63 | 25 | 38 | 110 | 20 | 10 | 10.4 | 10.4 | 10.4 | 0.28 | 0.32 | 0.35 | 35 | 0.89 | 0 | 0 | YN0yn0yn0 | hv | 0 | -10 | 10 | 1.2
63/25/38 MVA 110/10/10 kV | 63 | 25 | 38 | 110 | 10 | 10 | 10.4 | 10.4 | 10.4 | 0.28 | 0.32 | 0.35 | 35 | 0.89 | 0 | 0 | YN0yn0yn0 | hv | 0 | -10 | 10 | 1.2

## fuse_std_types
| fuse_type | i_rated_a | t_avg | t_min | t_total | x_avg | x_min | x_total
HV 100A | HV 100A | 100 | 0 | [10.0, 3.64, 0.854, 0.281, 0.1, 0.0531, 0.022, 0.01] | [10.0, 4.267, 1.21, 0.403, 0.1, 0.058, 0.022, 0.01] | 0 | [300.0, 350.0, 450.0, 550.0, 700.0, 850.0, 1200.0, 1752.0] | [600.0, 700.0, 900.0, 1150.0, 1665.0, 2000.0, 3000.0, 4313.0]
HV 10A | HV 10A | 10 | 0 | [10.0, 1675.0, 0.344, 0.156, 0.1, 0.0417, 0.0171, 0.01] | [10.0, 1.3, 0.3, 0.155, 0.1, 0.0555, 0.023, 0.01] | 0 | [30.0, 32.0, 35.0, 37.0, 39.0, 50.0, 70.0, 88.0] | [60.0, 70.0, 80.0, 87.0, 94.0, 110.0, 150.0, 216.0]
HV 125A | HV 125A | 125 | 0 | [10.0, 1.82, 0.344, 0.1, 0.0467, 0.0269, 0.01] | [10.0, 2.478, 0.426, 0.1, 0.0427, 0.0211, 0.01] | 0 | [375.0, 500.0, 700.0, 925.0, 1200.0, 1500.0, 2341.0] | [750.0, 1000.0, 1500.0, 2200.0, 3000.0, 4000.0, 5765.0]
HV 160A | HV 160A | 160 | 0 | [10.0, 4.15, 1.03, 0.198, 0.1, 0.051, 0.0172, 0.01] | [10.0, 2.3, 0.734, 0.274, 0.1, 0.046, 0.0177, 0.01] | 0 | [480.0, 550.0, 700.0, 1000.0, 1260.0, 1600.0, 2500.0, 3227.0] | [960.0, 1300.0, 1700.0, 2200.0, 2996.0, 4000.0, 6000.0, 7946.0]
HV 16A | HV 16A | 16 | 0 | [10.0, 0.352, 0.164, 0.1, 0.0649, 0.0342, 0.01] | [10.0, 2.34, 0.722, 0.181, 0.1, 0.055, 0.0296, 0.01] | 0 | [48.0, 60.0, 65.0, 71.0, 80.0, 100.0, 162.0] | [96.0, 110.0, 125.0, 150.0, 168.0, 200.0, 250.0, 398.0]
HV 200A | HV 200A | 200 | 0 | [10.0, 4.267, 1.21, 0.403, 0.1, 0.058, 0.022, 0.01] | [10.0, 3.73, 1.654, 0.328, 0.1, 0.0531, 0.019, 0.01] | 0 | [600.0, 700.0, 900.0, 1150.0, 1665.0, 2000.0, 3000.0, 4313.0] | [1200.0, 1500.0, 1800.0, 2700.0, 3960.0, 5000.0, 7500.0, 10620.0]
HV 20A | HV 20A | 20 | 0 | [10.0, 1.3, 0.3, 0.155, 0.1, 0.0555, 0.023, 0.01] | [10.0, 1.3, 0.161, 0.1, 0.0611, 0.0399, 0.0141, 0.01] | 0 | [60.0, 70.0, 80.0, 87.0, 94.0, 110.0, 150.0, 216.0] | [120.0, 150.0, 200.0, 223.0, 260.0, 300.0, 450.0, 532.0]
HV 25A | HV 25A | 25 | 0 | [10.0, 2.512, 0.833, 0.299, 0.1, 0.0372, 0.0223, 0.01] | [10.0, 3.125, 0.597, 0.198, 0.1, 0.0378, 0.022, 0.01] | 0 | [75.0, 82.0, 90.0, 100.0, 124.0, 170.0, 200.0, 289.0] | [150.0, 170.0, 210.0, 250.0, 294.0, 400.0, 500.0, 711.0]
HV 31.5A | HV 31.5A | 31.5 | 0 | [10.0, 2.34, 0.722, 0.181, 0.1, 0.055, 0.0296, 0.01] | [10.0, 2.84, 0.368, 0.164, 0.1, 0.0621, 0.0378, 0.0195, 0.01] | 0 | [95.0, 110.0, 125.0, 150.0, 165.0, 200.0, 250.0, 390.0] | [189.0, 220.0, 300.0, 350.0, 393.0, 450.0, 530.0, 700.0, 960.0]
HV 40A | HV 40A | 40 | 0 | [10.0, 1.3, 0.161, 0.1, 0.0611, 0.0399, 0.0141, 0.01] | [10.0, 2.05, 0.369, 0.198, 0.1, 0.051, 0.0298, 0.01] | 0 | [120.0, 150.0, 200.0, 223.0, 260.0, 300.0, 450.0, 532.0] | [240.0, 300.0, 400.0, 450.0, 530.0, 650.0, 800.0, 1311.0]
HV 50A | HV 50A | 50 | 0 | [10.0, 3.215, 0.597, 0.198, 0.1, 0.0378, 0.022, 0.01] | [10.0, 3.64, 0.854, 0.281, 0.1, 0.0531, 0.022, 0.01] | 0 | [150.0, 170.0, 210.0, 250.0, 294.0, 400.0, 500.0, 711.0] | [300.0, 350.0, 450.0, 550.0, 700.0, 850.0, 1200.0, 1752.0]
HV 6.3A | HV 6.3A | 6.3 | 0 | [10.0, 1.39, 0.344, 0.168, 0.1, 0.056, 0.0263, 0.01] | [10.0, 1.711, 0.516, 0.198, 0.1, 0.0634, 0.0303, 0.01] | 0 | [19.0, 19.5, 20.4, 20.8, 22.0, 25.0, 32.0, 48.0] | [38.0, 40.0, 43.0, 48.0, 53.0, 60.0, 75.0, 118.0]
HV 63A | HV 63A | 63 | 0 | [10.0, 2.84, 0.368, 0.164, 0.1, 0.0621, 0.0378, 0.0195, 0.01] | [10.0, 1.82, 0.344, 0.1, 0.0467, 0.0269, 0.01] | 0 | [189.0, 220.0, 300.0, 350.0, 393.0, 450.0, 530.0, 700.0, 961.0] | [378.0, 500.0, 700.0, 934.0, 1200.0, 1500.0, 2366.0]
HV 80A | HV 80A | 80 | 0 | [10.0, 2.05, 0.369, 0.198, 0.1, 0.051, 0.0298, 0.01] | [10.0, 4.15, 1.03, 0.198, 0.1, 0.051, 0.0172, 0.01] | 0 | [240.0, 300.0, 400.0, 450.0, 530.0, 650.0, 800.0, 1311.0] | [480.0, 550.0, 700.0, 1000.0, 1260.0, 1600.0, 2500.0, 3227.0]
Siemens NH-1-100 | Siemens NH-1-100 | 100 | [5400.0, 2000.0, 400.0, 20.0, 1.0, 0.2, 0.012, 0.004] | 0 | 0 | [150.0, 190.0, 250.0, 430.0, 900.0, 1250.0, 2700.0, 3600.0] | 0 | 0
Siemens NH-1-125 | Siemens NH-1-125 | 125 | [4800.0, 120.0, 7.0, 0.1, 0.004] | 0 | 0 | [180.0, 400.0, 740.0, 2000.0, 4250.0] | 0 | 0
Siemens NH-1-16 | Siemens NH-1-16 | 16 | [4000.0, 400.0, 2.0, 0.1, 0.04, 0.01] | 0 | 0 | [26.0, 35.0, 75.0, 150.0, 200.0, 300.0] | 0 | 0
Siemens NH-1-160 | Siemens NH-1-160 | 160 | [4800.0, 120.0, 7.0, 0.1, 0.004] | 0 | 0 | [210.0, 500.0, 900.0, 2300.0, 5000.0] | 0 | 0
Siemens NH-1-25 | Siemens NH-1-25 | 25 | [4000.0, 1000.0, 10.0, 0.2, 0.02, 0.01] | 0 | 0 | [40.0, 50.0, 100.0, 210.0, 400.0, 500.0] | 0 | 0
Siemens NH-1-50 | Siemens NH-1-50 | 50 | [4000.0, 40.0, 4.0, 1.0, 0.02, 0.01] | 0 | 0 | [86.0, 200.0, 300.0, 400.0, 1000.0, 1280.0] | 0 | 0
Siemens NH-1-63 | Siemens NH-1-63 | 63 | [4000.0, 100.0, 10.0, 2.0, 0.04, 0.01] | 0 | 0 | [100.0, 200.0, 300.0, 400.0, 1000.0, 1500.0] | 0 | 0
Siemens NH-1-80 | Siemens NH-1-80 | 80 | [4800.0, 120.0, 7.0, 0.1, 0.01] | 0 | 0 | [150.58, 250.0, 450.0, 1150.0, 2470.0] | 0 | 0
Siemens NH-2-1000 | Siemens NH-2-1000 | 1000 | [4800.0, 120.0, 7.0, 0.1, 0.004] | 0 | 0 | [1900.0, 3500.0, 8400.0, 24000.0, 52000.0] | 0 | 0
Siemens NH-2-200 | Siemens NH-2-200 | 200 | [4800.0, 120.0, 7.0, 0.1, 0.004] | 0 | 0 | [280.0, 650.0, 1200.0, 3000.0, 7000.0] | 0 | 0
Siemens NH-2-224 | Siemens NH-2-224 | 224 | [4800.0, 120.0, 7.0, 0.2, 0.04, 0.004] | 0 | 0 | [400.0, 750.0, 1453.0, 3025.0, 4315.0, 7600.0] | 0 | 0
Siemens NH-2-250 | Siemens NH-2-250 | 250 | [4800.0, 120.0, 7.0, 0.1, 0.004] | 0 | 0 | [450.0, 800.0, 1650.0, 4000.0, 8500.0] | 0 | 0
Siemens NH-2-315 | Siemens NH-2-315 | 315 | [4800.0, 120.0, 7.0, 0.1, 0.004] | 0 | 0 | [550.0, 920.0, 1900.0, 5000.0, 11000.0] | 0 | 0
Siemens NH-2-355 | Siemens NH-2-355 | 355 | [4800.0, 120.0, 6.0, 0.1, 0.004] | 0 | 0 | [650.0, 1116.27, 2350.0, 5840.0, 12790.0] | 0 | 0
Siemens NH-2-400 | Siemens NH-2-400 | 400 | [4800.0, 120.0, 7.0, 0.1, 0.004] | 0 | 0 | [720.0, 1350.0, 2800.0, 6500.0, 15000.0] | 0 | 0
Siemens NH-2-425 | Siemens NH-2-425 | 425 | [4800.0, 120.0, 7.0, 0.1, 0.004] | 0 | 0 | [850.0, 1500.0, 3050.0, 7500.0, 16500.0] | 0 | 0
Siemens NH-2-630 | Siemens NH-2-630 | 630 | [4800.0, 120.0, 7.0, 0.1, 0.004] | 0 | 0 | [1200.0, 2000.0, 4800.0, 12000.0, 26000.0] | 0 | 0

## dtypes
| element | column | dtype
0 | bus | name | object
1 | bus | vn_kv | float64
2 | bus | type | object
3 | bus | zone | object
4 | bus | in_service | bool
5 | load | name | object
6 | load | bus | uint32
7 | load | p_mw | float64
8 | load | q_mvar | float64
9 | load | const_z_percent | float64
10 | load | const_i_percent | float64
11 | load | sn_mva | float64
12 | load | scaling | float64
13 | load | in_service | bool
14 | load | type | object
15 | ext_grid | name | object
16 | ext_grid | bus | uint32
17 | ext_grid | vm_pu | float64
18 | ext_grid | va_degree | float64
19 | ext_grid | slack_weight | float64
20 | ext_grid | in_service | bool
21 | line | name | object
22 | line | std_type | object
23 | line | from_bus | uint32
24 | line | to_bus | uint32
25 | line | length_km | float64
26 | line | r_ohm_per_km | float64
27 | line | x_ohm_per_km | float64
28 | line | c_nf_per_km | float64
29 | line | g_us_per_km | float64
30 | line | max_i_ka | float64
31 | line | df | float64
32 | line | parallel | uint32
33 | line | type | object
34 | line | in_service | bool
35 | trafo | name | object
36 | trafo | std_type | object
37 | trafo | hv_bus | uint32
38 | trafo | lv_bus | uint32
39 | trafo | sn_mva | float64
40 | trafo | vn_hv_kv | float64
41 | trafo | vn_lv_kv | float64
42 | trafo | vk_percent | float64
43 | trafo | vkr_percent | float64
44 | trafo | pfe_kw | float64
45 | trafo | i0_percent | float64
46 | trafo | shift_degree | float64
47 | trafo | tap_side | object
48 | trafo | tap_neutral | int32
49 | trafo | tap_min | int32
50 | trafo | tap_max | int32
51 | trafo | tap_step_percent | float64
52 | trafo | tap_step_degree | float64
53 | trafo | tap_pos | int32
54 | trafo | tap_phase_shifter | bool
55 | trafo | parallel | uint32
56 | trafo | df | float64
57 | trafo | in_service | bool
58 | line_geodata | coords | object
59 | bus_geodata | x | float64
60 | bus_geodata | y | float64
61 | bus_geodata | coords | object

## parameters
| version | format_version | converged | OPF_converged | name | f_hz | sn_mva
0 | 2.14.6 | 2.14.0 | FALSE | FALSE |  | 50 | 1