## bus
| name | vn_kv | type | zone | in_service
0 | bus_LV_5642-13_0_5_node_0 | 0.4 | n |  | TRUE
1 | bus_LV_5642-13_0_5_node_1 | 0.4 | n |  | TRUE
2 | bus_LV_5642-13_0_5_node_3 | 0.4 | n |  | TRUE
3 | bus_LV_5642-13_0_5_node_5 | 0.4 | n |  | TRUE
4 | bus_LV_5642-13_0_5_node_6 | 0.4 | n |  | TRUE
5 | bus_LV_5642-13_0_5_node_4 | 0.4 | n |  | TRUE
6 | bus_LV_5642-13_0_5_node_7 | 0.4 | n |  | TRUE
7 | bus_LV_5642-13_0_5_node_23 | 0.4 | n |  | TRUE
8 | bus_LV_5642-13_0_5_node_22 | 0.4 | n |  | TRUE
9 | bus_LV_5642-13_0_5_node_151 | 0.4 | n |  | TRUE
10 | bus_LV_5642-13_0_5_node_9 | 0.4 | n |  | TRUE
11 | bus_LV_5642-13_0_5_node_11 | 0.4 | n |  | TRUE
12 | bus_LV_5642-13_0_5_node_103 | 0.4 | n |  | TRUE
13 | bus_LV_5642-13_0_5_node_134 | 0.4 | n |  | TRUE
14 | bus_LV_5642-13_0_5_node_10 | 0.4 | n |  | TRUE
15 | bus_LV_5642-13_0_5_node_170 | 0.4 | n |  | TRUE
16 | bus_LV_5642-13_0_5_node_12 | 0.4 | n |  | TRUE
17 | bus_LV_5642-13_0_5_node_15 | 0.4 | n |  | TRUE
18 | bus_LV_5642-13_0_5_node_120 | 0.4 | n |  | TRUE
19 | bus_LV_5642-13_0_5_node_126 | 0.4 | n |  | TRUE
20 | bus_LV_5642-13_0_5_node_171 | 0.4 | n |  | TRUE
21 | bus_LV_5642-13_0_5_node_172 | 0.4 | n |  | TRUE
22 | bus_LV_5642-13_0_5_node_14 | 0.4 | n |  | TRUE
23 | bus_LV_5642-13_0_5_node_158 | 0.4 | n |  | TRUE
24 | bus_LV_5642-13_0_5_node_112 | 0.4 | n |  | TRUE
25 | bus_LV_5642-13_0_5_node_130 | 0.4 | n |  | TRUE
26 | bus_LV_5642-13_0_5_node_166 | 0.4 | n |  | TRUE
27 | bus_LV_5642-13_0_5_node_16 | 0.4 | n |  | TRUE
28 | bus_LV_5642-13_0_5_node_18 | 0.4 | n |  | TRUE
29 | bus_LV_5642-13_0_5_node_17 | 0.4 | n |  | TRUE
30 | bus_LV_5642-13_0_5_node_113 | 0.4 | n |  | TRUE
31 | bus_LV_5642-13_0_5_node_160 | 0.4 | n |  | TRUE
32 | bus_LV_5642-13_0_5_node_58 | 0.4 | n |  | TRUE
33 | bus_LV_5642-13_0_5_node_152 | 0.4 | n |  | TRUE
34 | bus_LV_5642-13_0_5_node_116 | 0.4 | n |  | TRUE
35 | bus_LV_5642-13_0_5_node_19 | 0.4 | n |  | TRUE
36 | bus_LV_5642-13_0_5_node_20 | 0.4 | n |  | TRUE
37 | bus_LV_5642-13_0_5_node_24 | 0.4 | n |  | TRUE
38 | bus_LV_5642-13_0_5_node_21 | 0.4 | n |  | TRUE
39 | bus_LV_5642-13_0_5_node_119 | 0.4 | n |  | TRUE
40 | bus_LV_5642-13_0_5_node_122 | 0.4 | n |  | TRUE
41 | bus_LV_5642-13_0_5_node_102 | 0.4 | n |  | TRUE
42 | bus_LV_5642-13_0_5_node_135 | 0.4 | n |  | TRUE
43 | bus_LV_5642-13_0_5_node_121 | 0.4 | n |  | TRUE
44 | bus_LV_5642-13_0_5_node_173 | 0.4 | n |  | TRUE
45 | bus_LV_5642-13_0_5_node_174 | 0.4 | n |  | TRUE
46 | bus_LV_5642-13_0_5_node_157 | 0.4 | n |  | TRUE
47 | bus_LV_5642-13_0_5_node_111 | 0.4 | n |  | TRUE
48 | bus_LV_5642-13_0_5_node_133 | 0.4 | n |  | TRUE
49 | bus_LV_5642-13_0_5_node_128 | 0.4 | n |  | TRUE
50 | bus_LV_5642-13_0_5_node_124 | 0.4 | n |  | TRUE
51 | bus_LV_5642-13_0_5_node_56 | 0.4 | n |  | TRUE
52 | bus_LV_5642-13_0_5_node_153 | 0.4 | n |  | TRUE
53 | bus_LV_5642-13_0_5_node_114 | 0.4 | n |  | TRUE
54 | bus_LV_5642-13_0_5_node_55 | 0.4 | n |  | TRUE
55 | bus_LV_5642-13_0_5_node_25 | 0.4 | n |  | TRUE
56 | bus_LV_5642-13_0_5_node_26 | 0.4 | n |  | TRUE
57 | bus_LV_5642-13_0_5_node_27 | 0.4 | n |  | TRUE
58 | bus_LV_5642-13_0_5_node_28 | 0.4 | n |  | TRUE
59 | bus_LV_5642-13_0_5_node_29 | 0.4 | n |  | TRUE
60 | bus_LV_5642-13_0_5_node_32 | 0.4 | n |  | TRUE
61 | bus_LV_5642-13_0_5_node_34 | 0.4 | n |  | TRUE
62 | bus_LV_5642-13_0_5_node_180 | 0.4 | n |  | TRUE
63 | bus_LV_5642-13_0_5_node_156 | 0.4 | n |  | TRUE
64 | bus_LV_5642-13_0_5_node_30 | 0.4 | n |  | TRUE
65 | bus_LV_5642-13_0_5_node_35 | 0.4 | n |  | TRUE
66 | bus_LV_5642-13_0_5_node_31 | 0.4 | n |  | TRUE
67 | bus_LV_5642-13_0_5_node_33 | 0.4 | n |  | TRUE
68 | bus_LV_5642-13_0_5_node_181 | 0.4 | n |  | TRUE
69 | bus_LV_5642-13_0_5_node_179 | 0.4 | n |  | TRUE
70 | bus_LV_5642-13_0_5_node_143 | 0.4 | n |  | TRUE
71 | bus_LV_5642-13_0_5_node_177 | 0.4 | n |  | TRUE
72 | bus_LV_5642-13_0_5_node_107 | 0.4 | n |  | TRUE
73 | bus_LV_5642-13_0_5_node_46 | 0.4 | n |  | TRUE
74 | bus_LV_5642-13_0_5_node_178 | 0.4 | n |  | TRUE
75 | bus_LV_5642-13_0_5_node_140 | 0.4 | n |  | TRUE
76 | bus_LV_5642-13_0_5_node_47 | 0.4 | n |  | TRUE
77 | bus_LV_5642-13_0_5_node_44 | 0.4 | n |  | TRUE
78 | bus_LV_5642-13_0_5_node_36 | 0.4 | n |  | TRUE
79 | bus_LV_5642-13_0_5_node_37 | 0.4 | n |  | TRUE
80 | bus_LV_5642-13_0_5_node_38 | 0.4 | n |  | TRUE
81 | bus_LV_5642-13_0_5_node_39 | 0.4 | n |  | TRUE
82 | bus_LV_5642-13_0_5_node_69 | 0.4 | n |  | TRUE
83 | bus_LV_5642-13_0_5_node_94 | 0.4 | n |  | TRUE
84 | bus_LV_5642-13_0_5_node_93 | 0.4 | n |  | TRUE
85 | bus_LV_5642-13_0_5_node_67 | 0.4 | n |  | TRUE
86 | bus_LV_5642-13_0_5_node_95 | 0.4 | n |  | TRUE
87 | bus_LV_5642-13_0_5_node_40 | 0.4 | n |  | TRUE
88 | bus_LV_5642-13_0_5_node_41 | 0.4 | n |  | TRUE
89 | bus_LV_5642-13_0_5_node_42 | 0.4 | n |  | TRUE
90 | bus_LV_5642-13_0_5_node_43 | 0.4 | n |  | TRUE
91 | bus_LV_5642-13_0_5_node_163 | 0.4 | n |  | TRUE
92 | bus_LV_5642-13_0_5_node_149 | 0.4 | n |  | TRUE
93 | bus_LV_5642-13_0_5_node_148 | 0.4 | n |  | TRUE
94 | bus_LV_5642-13_0_5_node_164 | 0.4 | n |  | TRUE
95 | bus_LV_5642-13_0_5_node_80 | 0.4 | n |  | TRUE
96 | bus_LV_5642-13_0_5_node_159 | 0.4 | n |  | TRUE
97 | bus_LV_5642-13_0_5_node_147 | 0.4 | n |  | TRUE
98 | bus_LV_5642-13_0_5_node_45 | 0.4 | n |  | TRUE
99 | bus_LV_5642-13_0_5_node_48 | 0.4 | n |  | TRUE
100 | bus_LV_5642-13_0_5_node_49 | 0.4 | n |  | TRUE
101 | bus_LV_5642-13_0_5_node_50 | 0.4 | n |  | TRUE
102 | bus_LV_5642-13_0_5_node_110 | 0.4 | n |  | TRUE
103 | bus_LV_5642-13_0_5_node_109 | 0.4 | n |  | TRUE
104 | bus_LV_5642-13_0_5_node_51 | 0.4 | n |  | TRUE
105 | bus_LV_5642-13_0_5_node_52 | 0.4 | n |  | TRUE
106 | bus_LV_5642-13_0_5_node_53 | 0.4 | n |  | TRUE
107 | bus_LV_5642-13_0_5_node_54 | 0.4 | n |  | TRUE
108 | bus_LV_5642-13_0_5_node_161 | 0.4 | n |  | TRUE
109 | bus_LV_5642-13_0_5_node_137 | 0.4 | n |  | TRUE
110 | bus_LV_5642-13_0_5_node_165 | 0.4 | n |  | TRUE
111 | bus_LV_5642-13_0_5_node_57 | 0.4 | n |  | TRUE
112 | bus_LV_5642-13_0_5_node_59 | 0.4 | n |  | TRUE
113 | bus_LV_5642-13_0_5_node_60 | 0.4 | n |  | TRUE
114 | bus_LV_5642-13_0_5_node_123 | 0.4 | n |  | TRUE
115 | bus_LV_5642-13_0_5_node_61 | 0.4 | n |  | TRUE
116 | bus_LV_5642-13_0_5_node_62 | 0.4 | n |  | TRUE
117 | bus_LV_5642-13_0_5_node_63 | 0.4 | n |  | TRUE
118 | bus_LV_5642-13_0_5_node_64 | 0.4 | n |  | TRUE
119 | bus_LV_5642-13_0_5_node_65 | 0.4 | n |  | TRUE
120 | bus_LV_5642-13_0_5_node_86 | 0.4 | n |  | TRUE
121 | bus_LV_5642-13_0_5_node_167 | 0.4 | n |  | TRUE
122 | bus_LV_5642-13_0_5_node_73 | 0.4 | n |  | TRUE
123 | bus_LV_5642-13_0_5_node_127 | 0.4 | n |  | TRUE
124 | bus_LV_5642-13_0_5_node_85 | 0.4 | n |  | TRUE
125 | bus_LV_5642-13_0_5_node_74 | 0.4 | n |  | TRUE
126 | bus_LV_5642-13_0_5_node_71 | 0.4 | n |  | TRUE
127 | bus_LV_5642-13_0_5_node_66 | 0.4 | n |  | TRUE
128 | bus_LV_5642-13_0_5_node_68 | 0.4 | n |  | TRUE
129 | bus_LV_5642-13_0_5_node_70 | 0.4 | n |  | TRUE
130 | bus_LV_5642-13_0_5_node_76 | 0.4 | n |  | TRUE
131 | bus_LV_5642-13_0_5_node_96 | 0.4 | n |  | TRUE
132 | bus_LV_5642-13_0_5_node_75 | 0.4 | n |  | TRUE
133 | bus_LV_5642-13_0_5_node_72 | 0.4 | n |  | TRUE
134 | bus_LV_5642-13_0_5_node_77 | 0.4 | n |  | TRUE
135 | bus_LV_5642-13_0_5_node_78 | 0.4 | n |  | TRUE
136 | bus_LV_5642-13_0_5_node_79 | 0.4 | n |  | TRUE
137 | bus_LV_5642-13_0_5_node_92 | 0.4 | n |  | TRUE
138 | bus_LV_5642-13_0_5_node_90 | 0.4 | n |  | TRUE
139 | bus_LV_5642-13_0_5_node_89 | 0.4 | n |  | TRUE
140 | bus_LV_5642-13_0_5_node_162 | 0.4 | n |  | TRUE
141 | bus_LV_5642-13_0_5_node_91 | 0.4 | n |  | TRUE
142 | bus_LV_5642-13_0_5_node_87 | 0.4 | n |  | TRUE
143 | bus_LV_5642-13_0_5_node_88 | 0.4 | n |  | TRUE
144 | bus_LV_5642-13_0_5_node_81 | 0.4 | n |  | TRUE
145 | bus_LV_5642-13_0_5_node_82 | 0.4 | n |  | TRUE
146 | bus_LV_5642-13_0_5_node_83 | 0.4 | n |  | TRUE
147 | bus_LV_5642-13_0_5_node_84 | 0.4 | n |  | TRUE
148 | bus_LV_5642-13_0_5_node_97 | 0.4 | n |  | TRUE
149 | bus_LV_5642-13_0_5_node_146 | 0.4 | n |  | TRUE
150 | bus_LV_5642-13_0_5_node_144 | 0.4 | n |  | TRUE
151 | bus_LV_5642-13_0_5_node_98 | 0.4 | n |  | TRUE
152 | bus_LV_5642-13_0_5_node_145 | 0.4 | n |  | TRUE
153 | bus_LV_5642-13_0_5_node_108 | 0.4 | n |  | TRUE
154 | bus_LV_5642-13_0_5_node_99 | 0.4 | n |  | TRUE
155 | bus_LV_5642-13_0_5_node_100 | 0.4 | n |  | TRUE
156 | bus_LV_5642-13_0_5_node_101 | 0.4 | n |  | TRUE
157 | bus_LV_5642-13_0_5_node_117 | 0.4 | n |  | TRUE
158 | bus_LV_5642-13_0_5_node_118 | 0.4 | n |  | TRUE
159 | bus_LV_5642-13_0_5_node_104 | 0.4 | n |  | TRUE
160 | bus_LV_5642-13_0_5_node_105 | 0.4 | n |  | TRUE
161 | bus_LV_5642-13_0_5_node_106 | 0.4 | n |  | TRUE
162 | bus_LV_5642-13_0_5_node_155 | 0.4 | n |  | TRUE
163 | bus_LV_5642-13_0_5_node_154 | 0.4 | n |  | TRUE
164 | bus_LV_5642-13_0_5_node_115 | 0.4 | n |  | TRUE
165 | bus_LV_5642-13_0_5_node_150 | 0.4 | n |  | TRUE
166 | bus_LV_5642-13_0_5_node_175 | 0.4 | n |  | TRUE
167 | bus_LV_5642-13_0_5_node_176 | 0.4 | n |  | TRUE
168 | bus_LV_5642-13_0_5_node_125 | 0.4 | n |  | TRUE
169 | bus_LV_5642-13_0_5_node_129 | 0.4 | n |  | TRUE
170 | bus_LV_5642-13_0_5_node_131 | 0.4 | n |  | TRUE
171 | bus_LV_5642-13_0_5_node_132 | 0.4 | n |  | TRUE
172 | bus_LV_5642-13_0_5_node_169 | 0.4 | n |  | TRUE
173 | bus_LV_5642-13_0_5_node_168 | 0.4 | n |  | TRUE
174 | bus_LV_5642-13_0_5_node_136 | 0.4 | n |  | TRUE
175 | bus_LV_5642-13_0_5_node_138 | 0.4 | n |  | TRUE
176 | bus_LV_5642-13_0_5_node_139 | 0.4 | n |  | TRUE
177 | bus_LV_5642-13_0_5_node_141 | 0.4 | n |  | TRUE
178 | bus_LV_5642-13_0_5_node_142 | 0.4 | n |  | TRUE
179 | bus_LV_5642-13_0_5_node_182 | 0.4 | n |  | TRUE
180 | bus_LV_5642-13_0_5_node_183 | 0.4 | n |  | TRUE
181 | bus_LV_5642-13_0_5_node_185 | 0.4 | n |  | TRUE
182 | bus_LV_5642-13_0_5_node_184 | 0.4 | n |  | TRUE
183 | bus_MV_636_0_node_143 | 20 | n |  | TRUE

## load
| name | bus | p_mw | q_mvar | const_z_percent | const_i_percent | sn_mva | scaling | in_service | type
0 | LV_5642-13_0_5_load_0 | 0 | 0.058453 | 0.01465 | 0 | 0 |  | 1 | TRUE | wye
1 | LV_5642-13_0_5_load_3 | 2 | 0.093638 | 0.023468 | 0 | 0 |  | 1 | TRUE | wye
2 | LV_5642-13_0_5_load_23 | 7 | 0.098271 | 0.024629 | 0 | 0 |  | 1 | TRUE | wye
3 | LV_5642-13_0_5_load_22 | 8 | 0.0054117 | 0.0013563 | 0 | 0 |  | 1 | TRUE | wye
4 | LV_5642-13_0_5_load_151 | 9 | 0.019751 | 0.00495 | 0 | 0 |  | 1 | TRUE | wye
5 | LV_5642-13_0_5_load_134 | 13 | 0.00095625 | 0.00023966 | 0 | 0 |  | 1 | TRUE | wye
6 | LV_5642-13_0_5_load_170 | 15 | 0.0012697 | 0.00031823 | 0 | 0 |  | 1 | TRUE | wye
7 | LV_5642-13_0_5_load_126 | 19 | 0.004915 | 0.0012318 | 0 | 0 |  | 1 | TRUE | wye
8 | LV_5642-13_0_5_load_172 | 21 | 0.0020496 | 0.00051369 | 0 | 0 |  | 1 | TRUE | wye
9 | LV_5642-13_0_5_load_158 | 23 | 0.003167 | 0.00079373 | 0 | 0 |  | 1 | TRUE | wye
10 | LV_5642-13_0_5_load_166 | 26 | 0.0045506 | 0.0011405 | 0 | 0 |  | 1 | TRUE | wye
11 | LV_5642-13_0_5_load_113 | 30 | 0.0023282 | 0.0005835 | 0 | 0 |  | 1 | TRUE | wye
12 | LV_5642-13_0_5_load_160 | 31 | 0.0036977 | 0.00092672 | 0 | 0 |  | 1 | TRUE | wye
13 | LV_5642-13_0_5_load_152 | 33 | 0.0040852 | 0.0010238 | 0 | 0 |  | 1 | TRUE | wye
14 | LV_5642-13_0_5_load_24 | 37 | 0.0007681 | 0.0001925 | 0 | 0 |  | 1 | TRUE | wye
15 | LV_5642-13_0_5_load_119 | 39 | 0.00061742 | 0.00015474 | 0 | 0 |  | 1 | TRUE | wye
16 | LV_5642-13_0_5_load_122 | 40 | 0.0041692 | 0.0010449 | 0 | 0 |  | 1 | TRUE | wye
17 | LV_5642-13_0_5_load_121 | 43 | 0.0008372 | 0.00020982 | 0 | 0 |  | 1 | TRUE | wye
18 | LV_5642-13_0_5_load_173 | 44 | 0.0022612 | 0.0005667 | 0 | 0 |  | 1 | TRUE | wye
19 | LV_5642-13_0_5_load_157 | 46 | 0.0026514 | 0.00066449 | 0 | 0 |  | 1 | TRUE | wye
20 | LV_5642-13_0_5_load_133 | 48 | 0.0015621 | 0.00039149 | 0 | 0 |  | 1 | TRUE | wye
21 | LV_5642-13_0_5_load_128 | 49 | 0.0022644 | 0.00056751 | 0 | 0 |  | 1 | TRUE | wye
22 | LV_5642-13_0_5_load_124 | 50 | 0.0016567 | 0.0004152 | 0 | 0 |  | 1 | TRUE | wye
23 | LV_5642-13_0_5_load_153 | 52 | 0.0018413 | 0.00046147 | 0 | 0 |  | 1 | TRUE | wye
24 | LV_5642-13_0_5_load_114 | 53 | 0.00090633 | 0.00022715 | 0 | 0 |  | 1 | TRUE | wye
25 | LV_5642-13_0_5_load_55 | 54 | 0.0036699 | 0.00091976 | 0 | 0 |  | 1 | TRUE | wye
26 | LV_5642-13_0_5_load_25 | 55 | 0.0020421 | 0.0005118 | 0 | 0 |  | 1 | TRUE | wye
27 | LV_5642-13_0_5_load_26 | 56 | 0.0027638 | 0.00069268 | 0 | 0 |  | 1 | TRUE | wye
28 | LV_5642-13_0_5_load_28 | 58 | 0.0040761 | 0.0010216 | 0 | 0 |  | 1 | TRUE | wye
29 | LV_5642-13_0_5_load_34 | 61 | 0.0028116 | 0.00070466 | 0 | 0 |  | 1 | TRUE | wye
30 | LV_5642-13_0_5_load_180 | 62 | 0.0036403 | 0.00091235 | 0 | 0 |  | 1 | TRUE | wye
31 | LV_5642-13_0_5_load_35 | 65 | 0.0016429 | 0.00041175 | 0 | 0 |  | 1 | TRUE | wye
32 | LV_5642-13_0_5_load_33 | 67 | 0.0029437 | 0.00073776 | 0 | 0 |  | 1 | TRUE | wye
33 | LV_5642-13_0_5_load_181 | 68 | 0.0043092 | 0.00108 | 0 | 0 |  | 1 | TRUE | wye
34 | LV_5642-13_0_5_load_179 | 69 | 0.0070663 | 0.001771 | 0 | 0 |  | 1 | TRUE | wye
35 | LV_5642-13_0_5_load_177 | 71 | 0.0044552 | 0.0011166 | 0 | 0 |  | 1 | TRUE | wye
36 | LV_5642-13_0_5_load_178 | 74 | 0.0027336 | 0.00068511 | 0 | 0 |  | 1 | TRUE | wye
37 | LV_5642-13_0_5_load_44 | 77 | 0.0055341 | 0.001387 | 0 | 0 |  | 1 | TRUE | wye
38 | LV_5642-13_0_5_load_36 | 78 | 0.0032045 | 0.00080312 | 0 | 0 |  | 1 | TRUE | wye
39 | LV_5642-13_0_5_load_38 | 80 | 0.0028587 | 0.00071647 | 0 | 0 |  | 1 | TRUE | wye
40 | LV_5642-13_0_5_load_39 | 81 | 0.0014443 | 0.00036197 | 0 | 0 |  | 1 | TRUE | wye
41 | LV_5642-13_0_5_load_94 | 83 | 0.0012893 | 0.00032312 | 0 | 0 |  | 1 | TRUE | wye
42 | LV_5642-13_0_5_load_93 | 84 | 0.0022186 | 0.00055604 | 0 | 0 |  | 1 | TRUE | wye
43 | LV_5642-13_0_5_load_67 | 85 | 0.0016634 | 0.00041689 | 0 | 0 |  | 1 | TRUE | wye
44 | LV_5642-13_0_5_load_95 | 86 | 0.0013213 | 0.00033116 | 0 | 0 |  | 1 | TRUE | wye
45 | LV_5642-13_0_5_load_40 | 87 | 0.0059096 | 0.0014811 | 0 | 0 |  | 1 | TRUE | wye
46 | LV_5642-13_0_5_load_42 | 89 | 0.0028311 | 0.00070955 | 0 | 0 |  | 1 | TRUE | wye
47 | LV_5642-13_0_5_load_163 | 91 | 0.0034727 | 0.00087034 | 0 | 0 |  | 1 | TRUE | wye
48 | LV_5642-13_0_5_load_164 | 94 | 0.0038362 | 0.00096144 | 0 | 0 |  | 1 | TRUE | wye
49 | LV_5642-13_0_5_load_159 | 96 | 0.0032309 | 0.00080974 | 0 | 0 |  | 1 | TRUE | wye
50 | LV_5642-13_0_5_load_147 | 97 | 0.0038018 | 0.00095281 | 0 | 0 |  | 1 | TRUE | wye
51 | LV_5642-13_0_5_load_45 | 98 | 0.0053984 | 0.001353 | 0 | 0 |  | 1 | TRUE | wye
52 | LV_5642-13_0_5_load_48 | 99 | 0.004652 | 0.0011659 | 0 | 0 |  | 1 | TRUE | wye
53 | LV_5642-13_0_5_load_49 | 100 | 0.0022777 | 0.00057085 | 0 | 0 |  | 1 | TRUE | wye
54 | LV_5642-13_0_5_load_50 | 101 | 0.0024683 | 0.00061862 | 0 | 0 |  | 1 | TRUE | wye
55 | LV_5642-13_0_5_load_110 | 102 | 0.0026841 | 0.0006727 | 0 | 0 |  | 1 | TRUE | wye
56 | LV_5642-13_0_5_load_109 | 103 | 0.003832 | 0.00096038 | 0 | 0 |  | 1 | TRUE | wye
57 | LV_5642-13_0_5_load_51 | 104 | 0.0030971 | 0.0007762 | 0 | 0 |  | 1 | TRUE | wye
58 | LV_5642-13_0_5_load_53 | 106 | 0.0054852 | 0.0013747 | 0 | 0 |  | 1 | TRUE | wye
59 | LV_5642-13_0_5_load_161 | 108 | 0.0023212 | 0.00058174 | 0 | 0 |  | 1 | TRUE | wye
60 | LV_5642-13_0_5_load_165 | 110 | 0.0029638 | 0.00074281 | 0 | 0 |  | 1 | TRUE | wye
61 | LV_5642-13_0_5_load_59 | 112 | 0.0024535 | 0.0006149 | 0 | 0 |  | 1 | TRUE | wye
62 | LV_5642-13_0_5_load_60 | 113 | 0.0030253 | 0.00075821 | 0 | 0 |  | 1 | TRUE | wye
63 | LV_5642-13_0_5_load_123 | 114 | 0.0024949 | 0.00062528 | 0 | 0 |  | 1 | TRUE | wye
64 | LV_5642-13_0_5_load_61 | 115 | 0.0046046 | 0.001154 | 0 | 0 |  | 1 | TRUE | wye
65 | LV_5642-13_0_5_load_64 | 118 | 0.0015357 | 0.00038488 | 0 | 0 |  | 1 | TRUE | wye
66 | LV_5642-13_0_5_load_167 | 121 | 0.0020949 | 0.00052503 | 0 | 0 |  | 1 | TRUE | wye
67 | LV_5642-13_0_5_load_127 | 123 | 0.0031669 | 0.00079369 | 0 | 0 |  | 1 | TRUE | wye
68 | LV_5642-13_0_5_load_74 | 125 | 0.0019877 | 0.00049816 | 0 | 0 |  | 1 | TRUE | wye
69 | LV_5642-13_0_5_load_71 | 126 | 0.0044101 | 0.0011053 | 0 | 0 |  | 1 | TRUE | wye
70 | LV_5642-13_0_5_load_66 | 127 | 0.0017418 | 0.00043653 | 0 | 0 |  | 1 | TRUE | wye
71 | LV_5642-13_0_5_load_68 | 128 | 0.0017086 | 0.00042822 | 0 | 0 |  | 1 | TRUE | wye
72 | LV_5642-13_0_5_load_70 | 129 | 0.0015062 | 0.00037748 | 0 | 0 |  | 1 | TRUE | wye
73 | LV_5642-13_0_5_load_75 | 132 | 0.0036192 | 0.00090705 | 0 | 0 |  | 1 | TRUE | wye
74 | LV_5642-13_0_5_load_72 | 133 | 0.0020868 | 0.000523 | 0 | 0 |  | 1 | TRUE | wye
75 | LV_5642-13_0_5_load_92 | 137 | 0.0033172 | 0.00083136 | 0 | 0 |  | 1 | TRUE | wye
76 | LV_5642-13_0_5_load_90 | 138 | 0.0018062 | 0.00045267 | 0 | 0 |  | 1 | TRUE | wye
77 | LV_5642-13_0_5_load_162 | 140 | 0.0035958 | 0.00090119 | 0 | 0 |  | 1 | TRUE | wye
78 | LV_5642-13_0_5_load_91 | 141 | 0.0017444 | 0.0004372 | 0 | 0 |  | 1 | TRUE | wye
79 | LV_5642-13_0_5_load_87 | 142 | 0.0028541 | 0.00071531 | 0 | 0 |  | 1 | TRUE | wye
80 | LV_5642-13_0_5_load_88 | 143 | 0.0030655 | 0.00076828 | 0 | 0 |  | 1 | TRUE | wye
81 | LV_5642-13_0_5_load_81 | 144 | 0.0025031 | 0.00062733 | 0 | 0 |  | 1 | TRUE | wye
82 | LV_5642-13_0_5_load_82 | 145 | 0.0023437 | 0.00058738 | 0 | 0 |  | 1 | TRUE | wye
83 | LV_5642-13_0_5_load_84 | 147 | 0.0040173 | 0.0010068 | 0 | 0 |  | 1 | TRUE | wye
84 | LV_5642-13_0_5_load_146 | 149 | 0.0050649 | 0.0012694 | 0 | 0 |  | 1 | TRUE | wye
85 | LV_5642-13_0_5_load_144 | 150 | 0.0015214 | 0.00038131 | 0 | 0 |  | 1 | TRUE | wye
86 | LV_5642-13_0_5_load_98 | 151 | 0.0046913 | 0.0011758 | 0 | 0 |  | 1 | TRUE | wye
87 | LV_5642-13_0_5_load_145 | 152 | 0.0017406 | 0.00043625 | 0 | 0 |  | 1 | TRUE | wye
88 | LV_5642-13_0_5_load_99 | 154 | 0.003796 | 0.00095136 | 0 | 0 |  | 1 | TRUE | wye
89 | LV_5642-13_0_5_load_101 | 156 | 0.0011508 | 0.00028841 | 0 | 0 |  | 1 | TRUE | wye
90 | LV_5642-13_0_5_load_117 | 157 | 0.0046714 | 0.0011708 | 0 | 0 |  | 1 | TRUE | wye
91 | LV_5642-13_0_5_load_118 | 158 | 0.0068383 | 0.0017139 | 0 | 0 |  | 1 | TRUE | wye
92 | LV_5642-13_0_5_load_104 | 159 | 0.0032234 | 0.00080785 | 0 | 0 |  | 1 | TRUE | wye
93 | LV_5642-13_0_5_load_105 | 160 | 0.0022311 | 0.00055916 | 0 | 0 |  | 1 | TRUE | wye
94 | LV_5642-13_0_5_load_155 | 162 | 0.0028096 | 0.00070416 | 0 | 0 |  | 1 | TRUE | wye
95 | LV_5642-13_0_5_load_154 | 163 | 0.0028387 | 0.00071145 | 0 | 0 |  | 1 | TRUE | wye
96 | LV_5642-13_0_5_load_175 | 166 | 0.0013336 | 0.00033424 | 0 | 0 |  | 1 | TRUE | wye
97 | LV_5642-13_0_5_load_125 | 168 | 0.0021337 | 0.00053476 | 0 | 0 |  | 1 | TRUE | wye
98 | LV_5642-13_0_5_load_131 | 170 | 0.0020969 | 0.00052553 | 0 | 0 |  | 1 | TRUE | wye
99 | LV_5642-13_0_5_load_169 | 172 | 0.0022401 | 0.00056143 | 0 | 0 |  | 1 | TRUE | wye
100 | LV_5642-13_0_5_load_168 | 173 | 0.0015403 | 0.00038604 | 0 | 0 |  | 1 | TRUE | wye
101 | LV_5642-13_0_5_load_136 | 174 | 0.0054493 | 0.0013657 | 0 | 0 |  | 1 | TRUE | wye
102 | LV_5642-13_0_5_load_138 | 175 | 0.0012442 | 0.00031183 | 0 | 0 |  | 1 | TRUE | wye
103 | LV_5642-13_0_5_load_139 | 176 | 0.0028456 | 0.00071319 | 0 | 0 |  | 1 | TRUE | wye
104 | LV_5642-13_0_5_load_141 | 177 | 0.0028857 | 0.00072323 | 0 | 0 |  | 1 | TRUE | wye
105 | LV_5642-13_0_5_load_142 | 178 | 0.0055451 | 0.0013897 | 0 | 0 |  | 1 | TRUE | wye
106 | LV_5642-13_0_5_load_182 | 179 | 0.0013243 | 0.00033189 | 0 | 0 |  | 1 | TRUE | wye
107 | LV_5642-13_0_5_load_183 | 180 | 0.0013249 | 0.00033206 | 0 | 0 |  | 1 | TRUE | wye
108 | LV_5642-13_0_5_load_185 | 181 | 0.0021597 | 0.00054126 | 0 | 0 |  | 1 | TRUE | wye
109 | LV_5642-13_0_5_load_184 | 182 | 0.00235 | 0.00058898 | 0 | 0 |  | 1 | TRUE | wye

## ext_grid
| name | bus | vm_pu | va_degree | slack_weight | in_service
0 |  | 15 | 1 | 0 | 1 | TRUE

## line
| name | std_type | from_bus | to_bus | length_km | r_ohm_per_km | x_ohm_per_km | c_nf_per_km | g_us_per_km | max_i_ka | df | parallel | type | in_service
0 | LV_5642-13_0_5_line_0 |  | 0 | 1 | 0.010744 | 0.125 | 0.08 | 261 | 0 | 0.364 | 1 | 1 | cs | TRUE
1 | LV_5642-13_0_5_line_1 |  | 1 | 2 | 0.028053 | 0.125 | 0.08 | 261 | 0 | 0.364 | 1 | 2 | cs | TRUE
2 | LV_5642-13_0_5_line_2 |  | 1 | 3 | 0.078747 | 0.125 | 0.08 | 261 | 0 | 0.364 | 1 | 1 | cs | TRUE
3 | LV_5642-13_0_5_line_3 |  | 2 | 4 | 0.015803 | 0.125 | 0.08 | 261 | 0 | 0.364 | 1 | 5 | cs | TRUE
4 | LV_5642-13_0_5_line_4 |  | 3 | 5 | 0.023003 | 0.125 | 0.08 | 261 | 0 | 0.364 | 1 | 1 | cs | TRUE
5 | LV_5642-13_0_5_line_5 |  | 4 | 8 | 0.026321 | 0.125 | 0.08 | 261 | 0 | 0.364 | 1 | 5 | cs | TRUE
6 | LV_5642-13_0_5_line_6 |  | 5 | 6 | 0.034358 | 0.125 | 0.08 | 261 | 0 | 0.364 | 1 | 1 | cs | TRUE
7 | LV_5642-13_0_5_line_7 |  | 5 | 7 | 0.024742 | 0.125 | 0.08 | 261 | 0 | 0.364 | 1 | 1 | cs | TRUE
8 | LV_5642-13_0_5_line_8 |  | 6 | 9 | 0.036973 | 0.125 | 0.08 | 261 | 0 | 0.364 | 1 | 1 | cs | TRUE
9 | LV_5642-13_0_5_line_9 |  | 8 | 38 | 0.020442 | 0.125 | 0.08 | 261 | 0 | 0.364 | 1 | 5 | cs | TRUE
10 | LV_5642-13_0_5_line_10 |  | 10 | 11 | 0.032267 | 0.125 | 0.08 | 261 | 0 | 0.364 | 1 | 1 | cs | TRUE
11 | LV_5642-13_0_5_line_11 |  | 10 | 12 | 0.02912 | 0.125 | 0.08 | 261 | 0 | 0.364 | 1 | 1 | cs | TRUE
12 | LV_5642-13_0_5_line_12 |  | 10 | 13 | 0.028733 | 0.125 | 0.08 | 261 | 0 | 0.364 | 1 | 1 | cs | TRUE
13 | LV_5642-13_0_5_line_13 |  | 11 | 19 | 0.022571 | 0.125 | 0.08 | 261 | 0 | 0.364 | 1 | 1 | cs | TRUE
14 | LV_5642-13_0_5_line_14 |  | 12 | 40 | 0.017371 | 0.125 | 0.08 | 261 | 0 | 0.364 | 1 | 1 | cs | TRUE
15 | LV_5642-13_0_5_line_15 |  | 12 | 41 | 0.038273 | 0.125 | 0.08 | 261 | 0 | 0.364 | 1 | 1 | cs | TRUE
16 | LV_5642-13_0_5_line_16 |  | 13 | 42 | 0.018078 | 0.125 | 0.08 | 261 | 0 | 0.364 | 1 | 1 | cs | TRUE
17 | LV_5642-13_0_5_line_17 |  | 14 | 15 | 0.005249 | 0.125 | 0.08 | 261 | 0 | 0.364 | 1 | 5 | cs | TRUE
18 | LV_5642-13_0_5_line_18 |  | 14 | 16 | 0.048435 | 0.125 | 0.08 | 261 | 0 | 0.364 | 1 | 5 | cs | TRUE
19 | LV_5642-13_0_5_line_19 |  | 14 | 17 | 0.039496 | 0.125 | 0.08 | 261 | 0 | 0.364 | 1 | 1 | cs | TRUE
20 | LV_5642-13_0_5_line_20 |  | 14 | 18 | 0.050424 | 0.125 | 0.08 | 261 | 0 | 0.364 | 1 | 5 | cs | TRUE
21 | LV_5642-13_0_5_line_21 |  | 16 | 20 | 0.014065 | 0.125 | 0.08 | 261 | 0 | 0.364 | 1 | 1 | cs | TRUE
22 | LV_5642-13_0_5_line_22 |  | 16 | 21 | 0.022618 | 0.125 | 0.08 | 261 | 0 | 0.364 | 1 | 1 | cs | TRUE
23 | LV_5642-13_0_5_line_23 |  | 16 | 22 | 0.056146 | 0.125 | 0.08 | 261 | 0 | 0.364 | 1 | 5 | cs | TRUE
24 | LV_5642-13_0_5_line_24 |  | 17 | 25 | 0.041254 | 0.125 | 0.08 | 261 | 0 | 0.364 | 1 | 1 | cs | TRUE
25 | LV_5642-13_0_5_line_25 |  | 17 | 26 | 0.015179 | 0.125 | 0.08 | 261 | 0 | 0.364 | 1 | 1 | cs | TRUE
26 | LV_5642-13_0_5_line_26 |  | 18 | 43 | 0.006036 | 0.125 | 0.08 | 261 | 0 | 0.364 | 1 | 1 | cs | TRUE
27 | LV_5642-13_0_5_line_27 |  | 18 | 39 | 0.021907 | 0.125 | 0.08 | 261 | 0 | 0.364 | 1 | 5 | cs | TRUE
28 | LV_5642-13_0_5_line_28 |  | 20 | 44 | 0.021406 | 0.125 | 0.08 | 261 | 0 | 0.364 | 1 | 1 | cs | TRUE
29 | LV_5642-13_0_5_line_29 |  | 20 | 45 | 0.018632 | 0.125 | 0.08 | 261 | 0 | 0.364 | 1 | 1 | cs | TRUE
30 | LV_5642-13_0_5_line_30 |  | 22 | 23 | 0.009937 | 0.125 | 0.08 | 261 | 0 | 0.364 | 1 | 1 | cs | TRUE
31 | LV_5642-13_0_5_line_31 |  | 22 | 24 | 0.007033 | 0.125 | 0.08 | 261 | 0 | 0.364 | 1 | 5 | cs | TRUE
32 | LV_5642-13_0_5_line_32 |  | 24 | 46 | 0.010312 | 0.125 | 0.08 | 261 | 0 | 0.364 | 1 | 1 | cs | TRUE
33 | LV_5642-13_0_5_line_33 |  | 24 | 47 | 0.035919 | 0.125 | 0.08 | 261 | 0 | 0.364 | 1 | 5 | cs | TRUE
34 | LV_5642-13_0_5_line_34 |  | 25 | 48 | 0.005685 | 0.125 | 0.08 | 261 | 0 | 0.364 | 1 | 1 | cs | TRUE
35 | LV_5642-13_0_5_line_35 |  | 25 | 49 | 0.018397 | 0.125 | 0.08 | 261 | 0 | 0.364 | 1 | 1 | cs | TRUE
36 | LV_5642-13_0_5_line_36 |  | 27 | 28 | 0.024807 | 0.125 | 0.08 | 261 | 0 | 0.364 | 1 | 1 | cs | TRUE
37 | LV_5642-13_0_5_line_37 |  | 27 | 29 | 0.064968 | 0.125 | 0.08 | 261 | 0 | 0.364 | 1 | 1 | cs | TRUE
38 | LV_5642-13_0_5_line_38 |  | 27 | 30 | 0.020114 | 0.125 | 0.08 | 261 | 0 | 0.364 | 1 | 1 | cs | TRUE
39 | LV_5642-13_0_5_line_39 |  | 28 | 33 | 0.018995 | 0.125 | 0.08 | 261 | 0 | 0.364 | 1 | 1 | cs | TRUE
40 | LV_5642-13_0_5_line_40 |  | 28 | 34 | 0.016212 | 0.125 | 0.08 | 261 | 0 | 0.364 | 1 | 1 | cs | TRUE
41 | LV_5642-13_0_5_line_41 |  | 29 | 31 | 0.006326 | 0.125 | 0.08 | 261 | 0 | 0.364 | 1 | 1 | cs | TRUE
42 | LV_5642-13_0_5_line_42 |  | 29 | 32 | 0.013802 | 0.125 | 0.08 | 261 | 0 | 0.364 | 1 | 1 | cs | TRUE
43 | LV_5642-13_0_5_line_43 |  | 30 | 53 | 0.00013456 | 0.125 | 0.08 | 261 | 0 | 0.364 | 1 | 1 | cs | TRUE
44 | LV_5642-13_0_5_line_44 |  | 32 | 50 | 0.015499 | 0.125 | 0.08 | 261 | 0 | 0.364 | 1 | 1 | cs | TRUE
45 | LV_5642-13_0_5_line_45 |  | 32 | 51 | 0.19381 | 0.125 | 0.08 | 261 | 0 | 0.364 | 1 | 1 | cs | TRUE
46 | LV_5642-13_0_5_line_46 |  | 34 | 52 | 0.025278 | 0.125 | 0.08 | 261 | 0 | 0.364 | 1 | 1 | cs | TRUE
47 | LV_5642-13_0_5_line_47 |  | 34 | 36 | 0.038071 | 0.125 | 0.08 | 261 | 0 | 0.364 | 1 | 1 | cs | TRUE
48 | LV_5642-13_0_5_line_48 |  | 35 | 36 | 0.027647 | 0.125 | 0.08 | 261 | 0 | 0.364 | 1 | 1 | cs | TRUE
49 | LV_5642-13_0_5_line_49 |  | 35 | 37 | 0.0028829 | 0.125 | 0.08 | 261 | 0 | 0.364 | 1 | 1 | cs | TRUE
50 | LV_5642-13_0_5_line_50 |  | 36 | 38 | 0.026586 | 0.125 | 0.08 | 261 | 0 | 0.364 | 1 | 5 | cs | TRUE
51 | LV_5642-13_0_5_line_51 |  | 36 | 39 | 0.014672 | 0.125 | 0.08 | 261 | 0 | 0.364 | 1 | 5 | cs | TRUE
52 | LV_5642-13_0_5_line_52 |  | 41 | 157 | 0.01714 | 0.125 | 0.08 | 261 | 0 | 0.364 | 1 | 1 | cs | TRUE
53 | LV_5642-13_0_5_line_53 |  | 41 | 47 | 0.04502 | 0.125 | 0.08 | 261 | 0 | 0.364 | 1 | 1 | cs | TRUE
54 | LV_5642-13_0_5_line_54 |  | 41 | 155 | 0.030099 | 0.125 | 0.08 | 261 | 0 | 0.364 | 1 | 1 | cs | TRUE
55 | LV_5642-13_0_5_line_55 |  | 42 | 174 | 0.006887 | 0.125 | 0.08 | 261 | 0 | 0.364 | 1 | 1 | cs | TRUE
56 | LV_5642-13_0_5_line_56 |  | 42 | 109 | 0.013445 | 0.125 | 0.08 | 261 | 0 | 0.364 | 1 | 1 | cs | TRUE
57 | LV_5642-13_0_5_line_57 |  | 45 | 181 | 0.026515 | 0.125 | 0.08 | 261 | 0 | 0.364 | 1 | 1 | cs | TRUE
58 | LV_5642-13_0_5_line_58 |  | 45 | 182 | 0.009769 | 0.125 | 0.08 | 261 | 0 | 0.364 | 1 | 1 | cs | TRUE
59 | LV_5642-13_0_5_line_59 |  | 47 | 153 | 0.028032 | 0.125 | 0.08 | 261 | 0 | 0.364 | 1 | 5 | cs | TRUE
60 | LV_5642-13_0_5_line_60 |  | 47 | 151 | 0.0085907 | 0.125 | 0.08 | 261 | 0 | 0.364 | 1 | 1 | cs | TRUE
61 | LV_5642-13_0_5_line_61 |  | 49 | 169 | 0.012193 | 0.125 | 0.08 | 261 | 0 | 0.364 | 1 | 1 | cs | TRUE
62 | LV_5642-13_0_5_line_62 |  | 50 | 114 | 0.014408 | 0.125 | 0.08 | 261 | 0 | 0.364 | 1 | 1 | cs | TRUE
63 | LV_5642-13_0_5_line_63 |  | 51 | 54 | 0.046957 | 0.125 | 0.08 | 261 | 0 | 0.364 | 1 | 1 | cs | TRUE
64 | LV_5642-13_0_5_line_64 |  | 53 | 164 | 0.01773 | 0.125 | 0.08 | 261 | 0 | 0.364 | 1 | 1 | cs | TRUE
65 | LV_5642-13_0_5_line_65 |  | 54 | 111 | 0.023591 | 0.125 | 0.08 | 261 | 0 | 0.364 | 1 | 1 | cs | TRUE
66 | LV_5642-13_0_5_line_66 |  | 55 | 56 | 0.023942 | 0.125 | 0.08 | 261 | 0 | 0.364 | 1 | 5 | cs | TRUE
67 | LV_5642-13_0_5_line_67 |  | 55 | 57 | 0.018015 | 0.125 | 0.08 | 261 | 0 | 0.364 | 1 | 5 | cs | TRUE
68 | LV_5642-13_0_5_line_68 |  | 56 | 58 | 0.012392 | 0.125 | 0.08 | 261 | 0 | 0.364 | 1 | 5 | cs | TRUE
69 | LV_5642-13_0_5_line_69 |  | 57 | 59 | 0.009437 | 0.125 | 0.08 | 261 | 0 | 0.364 | 1 | 5 | cs | TRUE
70 | LV_5642-13_0_5_line_70 |  | 57 | 60 | 0.2468 | 0.125 | 0.08 | 261 | 0 | 0.364 | 1 | 1 | cs | TRUE
71 | LV_5642-13_0_5_line_71 |  | 58 | 61 | 0.01608 | 0.125 | 0.08 | 261 | 0 | 0.364 | 1 | 5 | cs | TRUE
72 | LV_5642-13_0_5_line_72 |  | 59 | 62 | 0.005561 | 0.125 | 0.08 | 261 | 0 | 0.364 | 1 | 1 | cs | TRUE
73 | LV_5642-13_0_5_line_73 |  | 59 | 63 | 0.037673 | 0.125 | 0.08 | 261 | 0 | 0.364 | 1 | 5 | cs | TRUE
74 | LV_5642-13_0_5_line_74 |  | 60 | 69 | 0.008597 | 0.125 | 0.08 | 261 | 0 | 0.364 | 1 | 1 | cs | TRUE
75 | LV_5642-13_0_5_line_75 |  | 60 | 70 | 0.024534 | 0.125 | 0.08 | 261 | 0 | 0.364 | 1 | 1 | cs | TRUE
76 | LV_5642-13_0_5_line_76 |  | 61 | 67 | 0.026994 | 0.125 | 0.08 | 261 | 0 | 0.364 | 1 | 5 | cs | TRUE
77 | LV_5642-13_0_5_line_77 |  | 63 | 71 | 0.008486 | 0.125 | 0.08 | 261 | 0 | 0.364 | 1 | 1 | cs | TRUE
78 | LV_5642-13_0_5_line_78 |  | 63 | 72 | 0.024298 | 0.125 | 0.08 | 261 | 0 | 0.364 | 1 | 5 | cs | TRUE
79 | LV_5642-13_0_5_line_79 |  | 64 | 65 | 0.00095209 | 0.125 | 0.08 | 261 | 0 | 0.364 | 1 | 5 | cs | TRUE
80 | LV_5642-13_0_5_line_80 |  | 64 | 66 | 0.049318 | 0.125 | 0.08 | 261 | 0 | 0.364 | 1 | 1 | cs | TRUE
81 | LV_5642-13_0_5_line_81 |  | 64 | 67 | 0.051448 | 0.125 | 0.08 | 261 | 0 | 0.364 | 1 | 5 | cs | TRUE
82 | LV_5642-13_0_5_line_82 |  | 65 | 73 | 0.020365 | 0.125 | 0.08 | 261 | 0 | 0.364 | 1 | 5 | cs | TRUE
83 | LV_5642-13_0_5_line_83 |  | 66 | 68 | 0.010189 | 0.125 | 0.08 | 261 | 0 | 0.364 | 1 | 1 | cs | TRUE
84 | LV_5642-13_0_5_line_84 |  | 70 | 74 | 0.008844 | 0.125 | 0.08 | 261 | 0 | 0.364 | 1 | 1 | cs | TRUE
85 | LV_5642-13_0_5_line_85 |  | 70 | 75 | 0.003674 | 0.125 | 0.08 | 261 | 0 | 0.364 | 1 | 1 | cs | TRUE
86 | LV_5642-13_0_5_line_86 |  | 72 | 162 | 0.007345 | 0.125 | 0.08 | 261 | 0 | 0.364 | 1 | 1 | cs | TRUE
87 | LV_5642-13_0_5_line_87 |  | 72 | 161 | 0.0032 | 0.125 | 0.08 | 261 | 0 | 0.364 | 1 | 5 | cs | TRUE
88 | LV_5642-13_0_5_line_88 |  | 73 | 76 | 0.005127 | 0.125 | 0.08 | 261 | 0 | 0.364 | 1 | 5 | cs | TRUE
89 | LV_5642-13_0_5_line_89 |  | 73 | 77 | 0.01896 | 0.125 | 0.08 | 261 | 0 | 0.364 | 1 | 1 | cs | TRUE
90 | LV_5642-13_0_5_line_90 |  | 75 | 178 | 0.008067 | 0.125 | 0.08 | 261 | 0 | 0.364 | 1 | 1 | cs | TRUE
91 | LV_5642-13_0_5_line_91 |  | 75 | 175 | 0.0064805 | 0.125 | 0.08 | 261 | 0 | 0.364 | 1 | 1 | cs | TRUE
92 | LV_5642-13_0_5_line_92 |  | 76 | 96 | 0.017618 | 0.125 | 0.08 | 261 | 0 | 0.364 | 1 | 1 | cs | TRUE
93 | LV_5642-13_0_5_line_93 |  | 76 | 90 | 0.040663 | 0.125 | 0.08 | 261 | 0 | 0.364 | 1 | 5 | cs | TRUE
94 | LV_5642-13_0_5_line_94 |  | 77 | 98 | 0.0050365 | 0.125 | 0.08 | 261 | 0 | 0.364 | 1 | 1 | cs | TRUE
95 | LV_5642-13_0_5_line_95 |  | 78 | 79 | 0.021878 | 0.125 | 0.08 | 261 | 0 | 0.364 | 1 | 1 | cs | TRUE
96 | LV_5642-13_0_5_line_96 |  | 79 | 80 | 0.01382 | 0.125 | 0.08 | 261 | 0 | 0.364 | 1 | 1 | cs | TRUE
97 | LV_5642-13_0_5_line_97 |  | 79 | 81 | 0.045085 | 0.125 | 0.08 | 261 | 0 | 0.364 | 1 | 1 | cs | TRUE
98 | LV_5642-13_0_5_line_98 |  | 80 | 82 | 0.021195 | 0.125 | 0.08 | 261 | 0 | 0.364 | 1 | 1 | cs | TRUE
99 | LV_5642-13_0_5_line_99 |  | 81 | 83 | 0.0071147 | 0.125 | 0.08 | 261 | 0 | 0.364 | 1 | 1 | cs | TRUE
100 | LV_5642-13_0_5_line_100 |  | 82 | 84 | 0.02226 | 0.125 | 0.08 | 261 | 0 | 0.364 | 1 | 1 | cs | TRUE
101 | LV_5642-13_0_5_line_101 |  | 82 | 85 | 0.010472 | 0.125 | 0.08 | 261 | 0 | 0.364 | 1 | 1 | cs | TRUE
102 | LV_5642-13_0_5_line_102 |  | 83 | 86 | 0.0063524 | 0.125 | 0.08 | 261 | 0 | 0.364 | 1 | 1 | cs | TRUE
103 | LV_5642-13_0_5_line_103 |  | 84 | 131 | 0.0069795 | 0.125 | 0.08 | 261 | 0 | 0.364 | 1 | 1 | cs | TRUE
104 | LV_5642-13_0_5_line_104 |  | 85 | 127 | 0.00076699 | 0.125 | 0.08 | 261 | 0 | 0.364 | 1 | 1 | cs | TRUE
105 | LV_5642-13_0_5_line_105 |  | 87 | 88 | 0.056613 | 0.125 | 0.08 | 261 | 0 | 0.364 | 1 | 1 | cs | TRUE
106 | LV_5642-13_0_5_line_106 |  | 88 | 89 | 0.004104 | 0.125 | 0.08 | 261 | 0 | 0.364 | 1 | 1 | cs | TRUE
107 | LV_5642-13_0_5_line_107 |  | 88 | 90 | 0.030041 | 0.125 | 0.08 | 261 | 0 | 0.364 | 1 | 1 | cs | TRUE
108 | LV_5642-13_0_5_line_108 |  | 90 | 91 | 0.005314 | 0.125 | 0.08 | 261 | 0 | 0.364 | 1 | 1 | cs | TRUE
109 | LV_5642-13_0_5_line_109 |  | 90 | 92 | 0.046297 | 0.125 | 0.08 | 261 | 0 | 0.364 | 1 | 5 | cs | TRUE
110 | LV_5642-13_0_5_line_110 |  | 90 | 93 | 0.081336 | 0.125 | 0.08 | 261 | 0 | 0.364 | 1 | 1 | cs | TRUE
111 | LV_5642-13_0_5_line_111 |  | 92 | 94 | 0.050013 | 0.125 | 0.08 | 261 | 0 | 0.364 | 1 | 1 | cs | TRUE
112 | LV_5642-13_0_5_line_112 |  | 92 | 95 | 0.009562 | 0.125 | 0.08 | 261 | 0 | 0.364 | 1 | 5 | cs | TRUE
113 | LV_5642-13_0_5_line_113 |  | 93 | 97 | 0.037314 | 0.125 | 0.08 | 261 | 0 | 0.364 | 1 | 1 | cs | TRUE
114 | LV_5642-13_0_5_line_114 |  | 95 | 140 | 0.023701 | 0.125 | 0.08 | 261 | 0 | 0.364 | 1 | 1 | cs | TRUE
115 | LV_5642-13_0_5_line_115 |  | 95 | 136 | 0.048839 | 0.125 | 0.08 | 261 | 0 | 0.364 | 1 | 2 | cs | TRUE
116 | LV_5642-13_0_5_line_116 |  | 99 | 100 | 0.02768 | 0.125 | 0.08 | 261 | 0 | 0.364 | 1 | 1 | cs | TRUE
117 | LV_5642-13_0_5_line_117 |  | 100 | 101 | 0.0071576 | 0.125 | 0.08 | 261 | 0 | 0.364 | 1 | 1 | cs | TRUE
118 | LV_5642-13_0_5_line_118 |  | 101 | 102 | 0.0077984 | 0.125 | 0.08 | 261 | 0 | 0.364 | 1 | 1 | cs | TRUE
119 | LV_5642-13_0_5_line_119 |  | 102 | 103 | 0.0035313 | 0.125 | 0.08 | 261 | 0 | 0.364 | 1 | 1 | cs | TRUE
120 | LV_5642-13_0_5_line_120 |  | 103 | 136 | 0.027658 | 0.125 | 0.08 | 261 | 0 | 0.364 | 1 | 1 | cs | TRUE
121 | LV_5642-13_0_5_line_121 |  | 104 | 105 | 0.01762 | 0.125 | 0.08 | 261 | 0 | 0.364 | 1 | 1 | cs | TRUE
122 | LV_5642-13_0_5_line_122 |  | 104 | 106 | 0.0015789 | 0.125 | 0.08 | 261 | 0 | 0.364 | 1 | 1 | cs | TRUE
123 | LV_5642-13_0_5_line_123 |  | 105 | 107 | 0.020972 | 0.125 | 0.08 | 261 | 0 | 0.364 | 1 | 1 | cs | TRUE
124 | LV_5642-13_0_5_line_124 |  | 107 | 108 | 0.023444 | 0.125 | 0.08 | 261 | 0 | 0.364 | 1 | 1 | cs | TRUE
125 | LV_5642-13_0_5_line_125 |  | 107 | 109 | 0.039922 | 0.125 | 0.08 | 261 | 0 | 0.364 | 1 | 1 | cs | TRUE
126 | LV_5642-13_0_5_line_126 |  | 109 | 110 | 0.013914 | 0.125 | 0.08 | 261 | 0 | 0.364 | 1 | 1 | cs | TRUE
127 | LV_5642-13_0_5_line_127 |  | 111 | 112 | 0.005234 | 0.125 | 0.08 | 261 | 0 | 0.364 | 1 | 1 | cs | TRUE
128 | LV_5642-13_0_5_line_128 |  | 111 | 113 | 0.0010205 | 0.125 | 0.08 | 261 | 0 | 0.364 | 1 | 1 | cs | TRUE
129 | LV_5642-13_0_5_line_129 |  | 114 | 168 | 0.033359 | 0.125 | 0.08 | 261 | 0 | 0.364 | 1 | 1 | cs | TRUE
130 | LV_5642-13_0_5_line_130 |  | 115 | 116 | 0.040763 | 0.125 | 0.08 | 261 | 0 | 0.364 | 1 | 1 | cs | TRUE
131 | LV_5642-13_0_5_line_131 |  | 115 | 117 | 0.017944 | 0.125 | 0.08 | 261 | 0 | 0.364 | 1 | 1 | cs | TRUE
132 | LV_5642-13_0_5_line_132 |  | 116 | 118 | 0.0081176 | 0.125 | 0.08 | 261 | 0 | 0.364 | 1 | 1 | cs | TRUE
133 | LV_5642-13_0_5_line_133 |  | 117 | 119 | 0.002731 | 0.125 | 0.08 | 261 | 0 | 0.364 | 1 | 1 | cs | TRUE
134 | LV_5642-13_0_5_line_134 |  | 118 | 120 | 0.030492 | 0.125 | 0.08 | 261 | 0 | 0.364 | 1 | 1 | cs | TRUE
135 | LV_5642-13_0_5_line_135 |  | 119 | 121 | 0.01413 | 0.125 | 0.08 | 261 | 0 | 0.364 | 1 | 1 | cs | TRUE
136 | LV_5642-13_0_5_line_136 |  | 119 | 122 | 0.0070851 | 0.125 | 0.08 | 261 | 0 | 0.364 | 1 | 1 | cs | TRUE
137 | LV_5642-13_0_5_line_137 |  | 120 | 123 | 0.023783 | 0.125 | 0.08 | 261 | 0 | 0.364 | 1 | 1 | cs | TRUE
138 | LV_5642-13_0_5_line_138 |  | 120 | 124 | 0.007347 | 0.125 | 0.08 | 261 | 0 | 0.364 | 1 | 1 | cs | TRUE
139 | LV_5642-13_0_5_line_139 |  | 122 | 125 | 0.03754 | 0.125 | 0.08 | 261 | 0 | 0.364 | 1 | 1 | cs | TRUE
140 | LV_5642-13_0_5_line_140 |  | 122 | 126 | 0.022175 | 0.125 | 0.08 | 261 | 0 | 0.364 | 1 | 1 | cs | TRUE
141 | LV_5642-13_0_5_line_141 |  | 124 | 142 | 0.015896 | 0.125 | 0.08 | 261 | 0 | 0.364 | 1 | 1 | cs | TRUE
142 | LV_5642-13_0_5_line_142 |  | 124 | 147 | 0.037758 | 0.125 | 0.08 | 261 | 0 | 0.364 | 1 | 1 | cs | TRUE
143 | LV_5642-13_0_5_line_143 |  | 126 | 133 | 0.0038512 | 0.125 | 0.08 | 261 | 0 | 0.364 | 1 | 1 | cs | TRUE
144 | LV_5642-13_0_5_line_144 |  | 127 | 128 | 0.020723 | 0.125 | 0.08 | 261 | 0 | 0.364 | 1 | 1 | cs | TRUE
145 | LV_5642-13_0_5_line_145 |  | 128 | 129 | 0.0025354 | 0.125 | 0.08 | 261 | 0 | 0.364 | 1 | 1 | cs | TRUE
146 | LV_5642-13_0_5_line_146 |  | 129 | 130 | 0.015224 | 0.125 | 0.08 | 261 | 0 | 0.364 | 1 | 1 | cs | TRUE
147 | LV_5642-13_0_5_line_147 |  | 130 | 132 | 0.025764 | 0.125 | 0.08 | 261 | 0 | 0.364 | 1 | 1 | cs | TRUE
148 | LV_5642-13_0_5_line_148 |  | 131 | 148 | 0.008299 | 0.125 | 0.08 | 261 | 0 | 0.364 | 1 | 1 | cs | TRUE
149 | LV_5642-13_0_5_line_149 |  | 132 | 134 | 0.012737 | 0.125 | 0.08 | 261 | 0 | 0.364 | 1 | 1 | cs | TRUE
150 | LV_5642-13_0_5_line_150 |  | 134 | 135 | 0.006781 | 0.125 | 0.08 | 261 | 0 | 0.364 | 1 | 1 | cs | TRUE
151 | LV_5642-13_0_5_line_151 |  | 134 | 136 | 0.033211 | 0.125 | 0.08 | 261 | 0 | 0.364 | 1 | 1 | cs | TRUE
152 | LV_5642-13_0_5_line_152 |  | 135 | 137 | 0.01283 | 0.125 | 0.08 | 261 | 0 | 0.364 | 1 | 1 | cs | TRUE
153 | LV_5642-13_0_5_line_153 |  | 135 | 138 | 0.012858 | 0.125 | 0.08 | 261 | 0 | 0.364 | 1 | 1 | cs | TRUE
154 | LV_5642-13_0_5_line_154 |  | 136 | 139 | 0.04591 | 0.125 | 0.08 | 261 | 0 | 0.364 | 1 | 1 | cs | TRUE
155 | LV_5642-13_0_5_line_155 |  | 138 | 141 | 0.006838 | 0.125 | 0.08 | 261 | 0 | 0.364 | 1 | 1 | cs | TRUE
156 | LV_5642-13_0_5_line_156 |  | 139 | 142 | 0.0061844 | 0.125 | 0.08 | 261 | 0 | 0.364 | 1 | 1 | cs | TRUE
157 | LV_5642-13_0_5_line_157 |  | 139 | 143 | 0.025146 | 0.125 | 0.08 | 261 | 0 | 0.364 | 1 | 1 | cs | TRUE
158 | LV_5642-13_0_5_line_158 |  | 144 | 145 | 0.0032067 | 0.125 | 0.08 | 261 | 0 | 0.364 | 1 | 1 | cs | TRUE
159 | LV_5642-13_0_5_line_159 |  | 145 | 146 | 0.040996 | 0.125 | 0.08 | 261 | 0 | 0.364 | 1 | 1 | cs | TRUE
160 | LV_5642-13_0_5_line_160 |  | 146 | 147 | 0.0073019 | 0.125 | 0.08 | 261 | 0 | 0.364 | 1 | 1 | cs | TRUE
161 | LV_5642-13_0_5_line_161 |  | 148 | 149 | 0.008048 | 0.125 | 0.08 | 261 | 0 | 0.364 | 1 | 1 | cs | TRUE
162 | LV_5642-13_0_5_line_162 |  | 148 | 150 | 0.011664 | 0.125 | 0.08 | 261 | 0 | 0.364 | 1 | 1 | cs | TRUE
163 | LV_5642-13_0_5_line_163 |  | 150 | 152 | 0.0025901 | 0.125 | 0.08 | 261 | 0 | 0.364 | 1 | 1 | cs | TRUE
164 | LV_5642-13_0_5_line_164 |  | 153 | 163 | 0.007626 | 0.125 | 0.08 | 261 | 0 | 0.364 | 1 | 1 | cs | TRUE
165 | LV_5642-13_0_5_line_165 |  | 153 | 161 | 0.045715 | 0.125 | 0.08 | 261 | 0 | 0.364 | 1 | 5 | cs | TRUE
166 | LV_5642-13_0_5_line_166 |  | 154 | 155 | 0.013815 | 0.125 | 0.08 | 261 | 0 | 0.364 | 1 | 1 | cs | TRUE
167 | LV_5642-13_0_5_line_167 |  | 155 | 156 | 0.014223 | 0.125 | 0.08 | 261 | 0 | 0.364 | 1 | 1 | cs | TRUE
168 | LV_5642-13_0_5_line_168 |  | 157 | 158 | 0.0021575 | 0.125 | 0.08 | 261 | 0 | 0.364 | 1 | 1 | cs | TRUE
169 | LV_5642-13_0_5_line_169 |  | 159 | 160 | 0.00056 | 0.125 | 0.08 | 261 | 0 | 0.364 | 1 | 1 | cs | TRUE
170 | LV_5642-13_0_5_line_170 |  | 160 | 161 | 0.030213 | 0.125 | 0.08 | 261 | 0 | 0.364 | 1 | 1 | cs | TRUE
171 | LV_5642-13_0_5_line_171 |  | 164 | 165 | 0.016333 | 0.125 | 0.08 | 261 | 0 | 0.364 | 1 | 1 | cs | TRUE
172 | LV_5642-13_0_5_line_172 |  | 165 | 166 | 0.010035 | 0.125 | 0.08 | 261 | 0 | 0.364 | 1 | 1 | cs | TRUE
173 | LV_5642-13_0_5_line_173 |  | 165 | 167 | 0.02242 | 0.125 | 0.08 | 261 | 0 | 0.364 | 1 | 1 | cs | TRUE
174 | LV_5642-13_0_5_line_174 |  | 167 | 179 | 0.050216 | 0.125 | 0.08 | 261 | 0 | 0.364 | 1 | 1 | cs | TRUE
175 | LV_5642-13_0_5_line_175 |  | 167 | 180 | 0.05849 | 0.125 | 0.08 | 261 | 0 | 0.364 | 1 | 1 | cs | TRUE
176 | LV_5642-13_0_5_line_176 |  | 169 | 170 | 0.005414 | 0.125 | 0.08 | 261 | 0 | 0.364 | 1 | 1 | cs | TRUE
177 | LV_5642-13_0_5_line_177 |  | 169 | 171 | 0.028887 | 0.125 | 0.08 | 261 | 0 | 0.364 | 1 | 1 | cs | TRUE
178 | LV_5642-13_0_5_line_178 |  | 171 | 172 | 0.005934 | 0.125 | 0.08 | 261 | 0 | 0.364 | 1 | 1 | cs | TRUE
179 | LV_5642-13_0_5_line_179 |  | 171 | 173 | 0.022682 | 0.125 | 0.08 | 261 | 0 | 0.364 | 1 | 1 | cs | TRUE
180 | LV_5642-13_0_5_line_180 |  | 175 | 176 | 0.014494 | 0.125 | 0.08 | 261 | 0 | 0.364 | 1 | 1 | cs | TRUE
181 | LV_5642-13_0_5_line_181 |  | 176 | 177 | 0.0066874 | 0.125 | 0.08 | 261 | 0 | 0.364 | 1 | 1 | cs | TRUE

## trafo
| name | std_type | hv_bus | lv_bus | sn_mva | vn_hv_kv | vn_lv_kv | vk_percent | vkr_percent | pfe_kw | i0_percent | shift_degree | tap_side | tap_neutral | tap_min | tap_max | tap_step_percent | tap_step_degree | tap_pos | tap_phase_shifter | parallel | df | in_service
0 | LV_5642-13_0_5_trafo_170 | 0.63 MVA 20/0.4 kV | 183 | 15 | 0.63 | 20 | 0.4 | 6 | 1.206 | 1.65 | 0.2619 | 150 | hv | 0 | -2 | 2 | 2.5 | 0 | 0 | FALSE | 1 | 1 | TRUE

## line_geodata
| x0 | y0 | x1 | y1 | x2 | y2 | x3 | y3 | x4 | y4 | x5 | y5 | x6 | y6 | x7 | y7 | x8 | y8 | x9 | y9 | x10 | y10 | x11 | y11 | x12 | y12 | x13 | y13 | x14 | y14
0 | 2526988.9362 | 1152306.9337 | 2526988.9857 | 1152296.1896
1 | 2526988.9362 | 1152306.9337 | 2526996.623 | 1152306.051 | 2527016.8548 | 1152304.2044
2 | 2526966.6836 | 1152369.1277 | 2526966.7522 | 1152361.5115 | 2526969.7385 | 1152360.9527 | 2526976.0233 | 1152359.0086 | 2526988.2859 | 1152355.7468 | 2526988.6207 | 1152350.462 | 2526988.6674 | 1152344.8249 | 2526988.8628 | 1152318.5856 | 2526988.9362 | 1152306.9337
3 | 2527032.5922 | 1152302.7681 | 2527016.8548 | 1152304.2044
4 | 2526966.6836 | 1152369.1277 | 2526966.7522 | 1152361.5115 | 2526951.3685 | 1152361.8096
5 | 2527032.5922 | 1152302.7681 | 2527058.8202 | 1152300.5601
6 | 2526917.0161 | 1152362.3273 | 2526923.4552 | 1152362.3491 | 2526932.2943 | 1152362.186 | 2526951.3685 | 1152361.8096
7 | 2526951.3685 | 1152361.8096 | 2526951.719 | 1152384.9629 | 2526953.3051 | 1152384.9332
8 | 2526917.0161 | 1152362.3273 | 2526917.0906 | 1152355.8339 | 2526899.535 | 1152356.1363 | 2526899.7222 | 1152343.2164
9 | 2527079.1906 | 1152298.8451 | 2527058.8202 | 1152300.5601
10 | 2527252.0262 | 1152436.1623 | 2527278.0081 | 1152438.4049 | 2527281.7395 | 1152433.4681
11 | 2527281.7395 | 1152433.4681 | 2527288.9421 | 1152405.254
12 | 2527281.7395 | 1152433.4681 | 2527310.4392 | 1152434.8474
13 | 2527252.0262 | 1152436.1623 | 2527255.2846 | 1152413.8276
14 | 2527288.9421 | 1152405.254 | 2527271.7902 | 1152402.5066
15 | 2527295.9485 | 1152367.7927 | 2527296.1048 | 1152369.9365 | 2527295.9262 | 1152371.6618 | 2527294.8114 | 1152382.2813 | 2527288.9421 | 1152405.254
16 | 2527328.496 | 1152435.7152 | 2527310.4392 | 1152434.8474
17 | 2527178.9161 | 1152316.1353 | 2527179.198 | 1152310.8956
18 | 2527178.9161 | 1152316.1353 | 2527189.6587 | 1152316.6166 | 2527196.869 | 1152316.9406 | 2527214.8995 | 1152317.1891 | 2527219.9237 | 1152316.9727 | 2527222.0327 | 1152309.8765
19 | 2527178.9161 | 1152316.1353 | 2527189.6587 | 1152316.6166 | 2527194.3881 | 1152288.2656
20 | 2527178.9161 | 1152316.1353 | 2527168.6573 | 1152315.6704 | 2527142.8478 | 1152314.4045 | 2527128.3919 | 1152314.0128
21 | 2527225.2448 | 1152296.2744 | 2527225.218 | 1152299.1319 | 2527222.0327 | 1152309.8765
22 | 2527206.6217 | 1152299.7017 | 2527205.2141 | 1152304.5104 | 2527222.0327 | 1152309.8765
23 | 2527222.0327 | 1152309.8765 | 2527219.9237 | 1152316.9727 | 2527225.265 | 1152317.5973 | 2527232.5432 | 1152318.4541 | 2527233.9421 | 1152318.6262 | 2527238.1767 | 1152319.1196 | 2527247.3381 | 1152320.2205 | 2527251.0466 | 1152322.2657 | 2527255.0486 | 1152323.8293 | 2527262.131 | 1152326.9009 | 2527266.7696 | 1152328.4345
24 | 2527206.3293 | 1152248.9434 | 2527196.5345 | 1152275.388 | 2527194.3881 | 1152288.2656
25 | 2527184.4114 | 1152280.6822 | 2527183.3677 | 1152283.8521 | 2527194.3881 | 1152288.2656
26 | 2527128.3919 | 1152314.0128 | 2527128.933 | 1152308.0029
27 | 2527128.3919 | 1152314.0128 | 2527121.7578 | 1152313.7375 | 2527109.5434 | 1152313.3964 | 2527106.4956 | 1152313.3455
28 | 2527225.2448 | 1152296.2744 | 2527240.6355 | 1152301.6134 | 2527242.5422 | 1152296.821
29 | 2527225.2448 | 1152296.2744 | 2527225.4074 | 1152280.5525 | 2527227.6801 | 1152278.7351
30 | 2527266.7696 | 1152328.4345 | 2527271.0355 | 1152319.4557
31 | 2527273.2871 | 1152331.1239 | 2527266.7696 | 1152328.4345
32 | 2527273.2871 | 1152331.1239 | 2527277.3088 | 1152321.6255
33 | 2527303.2981 | 1152329.5157 | 2527290.4704 | 1152340.01 | 2527278.2611 | 1152333.7319 | 2527273.2871 | 1152331.1239
34 | 2527206.3293 | 1152248.9434 | 2527200.9645 | 1152247.0184
35 | 2527206.3293 | 1152248.9434 | 2527212.7129 | 1152231.6898
36 | 2527084.6919 | 1152264.5703 | 2527085.6563 | 1152250.4395 | 2527085.5876 | 1152245.4153 | 2527091.1392 | 1152246.2818
37 | 2527087.631 | 1152186.1016 | 2527087.4707 | 1152190.6061 | 2527085.6911 | 1152240.6558 | 2527085.5876 | 1152245.4153 | 2527091.1392 | 1152246.2818
38 | 2527091.1392 | 1152246.2818 | 2527110.9403 | 1152249.8159
39 | 2527084.6919 | 1152264.5703 | 2527078.723 | 1152264.0979 | 2527077.9375 | 1152267.0424 | 2527077.1808 | 1152272.3546 | 2527077.6355 | 1152276.9406
40 | 2527084.6919 | 1152264.5703 | 2527090.9137 | 1152265.0173 | 2527090.7891 | 1152274.9911
41 | 2527087.631 | 1152186.1016 | 2527081.2895 | 1152185.9228
42 | 2527087.631 | 1152186.1016 | 2527087.7718 | 1152181.8975 | 2527087.9258 | 1152177.5043 | 2527093.0622 | 1152178.3092
43 | 2527111.0728 | 1152249.8395 | 2527110.9403 | 1152249.8159
44 | 2527093.0622 | 1152178.3092 | 2527108.3767 | 1152180.6918
45 | 2527093.0622 | 1152178.3092 | 2527094.8131 | 1152133.4738 | 2527097.9653 | 1152067.4874 | 2527114.9837 | 1152080.4106 | 2527132.4971 | 1152092.394 | 2527145.0576 | 1152100.9911 | 2527165.7439 | 1152115.1485
46 | 2527090.7891 | 1152274.9911 | 2527093.5874 | 1152275.3796 | 2527113.8761 | 1152278.302 | 2527114.1357 | 1152276.2977
47 | 2527090.7891 | 1152274.9911 | 2527091.1272 | 1152284.5146 | 2527091.7216 | 1152301.2501 | 2527091.817 | 1152304.0505 | 2527091.8263 | 1152313.0443
48 | 2527091.8263 | 1152313.0443 | 2527093.6691 | 1152323.8725 | 2527094.1193 | 1152330.6153 | 2527094.1809 | 1152335.6952 | 2527092.0925 | 1152340.0452
49 | 2527092.0925 | 1152340.0452 | 2527092.4188 | 1152342.9095
50 | 2527079.1906 | 1152298.8451 | 2527085.853 | 1152298.2862 | 2527087.0178 | 1152313.325 | 2527091.8263 | 1152313.0443
51 | 2527091.8263 | 1152313.0443 | 2527099.9099 | 1152313.2353 | 2527106.4956 | 1152313.3455
52 | 2527295.9485 | 1152367.7927 | 2527278.9427 | 1152365.6483
53 | 2527303.2981 | 1152329.5157 | 2527290.4704 | 1152340.01 | 2527293.4223 | 1152349.2906 | 2527295.3204 | 1152359.0176 | 2527295.9485 | 1152367.7927
54 | 2527295.9485 | 1152367.7927 | 2527296.1048 | 1152369.9365 | 2527295.9262 | 1152371.6618 | 2527309.6763 | 1152377.799 | 2527312.4666 | 1152378.7992 | 2527317.0002 | 1152378.6332 | 2527319.8504 | 1152376.3419
55 | 2527328.496 | 1152435.7152 | 2527329.1345 | 1152428.8592
56 | 2527328.496 | 1152435.7152 | 2527341.9647 | 1152436.3639
57 | 2527227.6801 | 1152278.7351 | 2527240.2669 | 1152268.6326 | 2527246.3299 | 1152273.7066 | 2527248.3845 | 1152272.2587
58 | 2527224.7692 | 1152270.9437 | 2527223.3555 | 1152273.9847 | 2527227.6801 | 1152278.7351
59 | 2527331.2091 | 1152328.1442 | 2527316.9704 | 1152327.3047 | 2527303.2981 | 1152329.5157
60 | 2527303.2981 | 1152329.5157 | 2527307.4735 | 1152322.0079
61 | 2527223.9595 | 1152236.4008 | 2527212.7129 | 1152231.6898
62 | 2527122.6134 | 1152182.9067 | 2527108.3767 | 1152180.6918
63 | 2527165.7439 | 1152115.1485 | 2527204.7524 | 1152141.2879
64 | 2527128.5265 | 1152252.9546 | 2527111.0728 | 1152249.8395
65 | 2527225.4824 | 1152152.3684 | 2527213.0515 | 1152146.8491 | 2527204.7524 | 1152141.2879
66 | 2527457.3605 | 1152308.2546 | 2527454.902 | 1152313.109 | 2527454.2312 | 1152319.8431 | 2527451.557 | 1152331.2673
67 | 2527447.4512 | 1152348.8078 | 2527451.557 | 1152331.2673
68 | 2527462.9593 | 1152297.1999 | 2527457.3605 | 1152308.2546
69 | 2527437.9872 | 1152348.6997 | 2527447.4512 | 1152348.8078
70 | 2527447.4512 | 1152348.8078 | 2527465.2661 | 1152349.0041 | 2527470.3987 | 1152348.8755 | 2527496.92 | 1152342.3631 | 2527515.0625 | 1152337.9086 | 2527531.1262 | 1152335.4469 | 2527543.1413 | 1152334.5461 | 2527542.481 | 1152358.712 | 2527542.2891 | 1152376.5355 | 2527542.8536 | 1152397.8962 | 2527526.2515 | 1152397.6962 | 2527501.1448 | 1152397.3986 | 2527475.4087 | 1152397.0866 | 2527466.6432 | 1152396.9811 | 2527456.6643 | 1152396.8014
71 | 2527462.9593 | 1152297.1999 | 2527470.2246 | 1152282.8546
72 | 2527437.9872 | 1152348.6997 | 2527438.4345 | 1152343.1579
73 | 2527437.9872 | 1152348.6997 | 2527400.2413 | 1152350.3785
74 | 2527456.6643 | 1152396.8014 | 2527454.3006 | 1152388.5364
75 | 2527432.0629 | 1152396.398 | 2527437.9422 | 1152396.4604 | 2527456.6643 | 1152396.8014
76 | 2527470.2246 | 1152282.8546 | 2527477.7721 | 1152267.9522 | 2527482.256 | 1152258.6916
77 | 2527400.2413 | 1152350.3785 | 2527401.8829 | 1152342.054
78 | 2527400.2413 | 1152350.3785 | 2527388.4826 | 1152350.8985 | 2527376.7618 | 1152346.293
79 | 2527503.8605 | 1152211.8954 | 2527504.6767 | 1152212.3855
80 | 2527504.6767 | 1152212.3855 | 2527507.9384 | 1152214.2917 | 2527504.8999 | 1152220.7097 | 2527505.8859 | 1152225.4672 | 2527506.5323 | 1152227.5161 | 2527509.4792 | 1152233.2282 | 2527511.5692 | 1152235.3487 | 2527513.9587 | 1152237.4766 | 2527505.3115 | 1152254.2013
81 | 2527504.6767 | 1152212.3855 | 2527482.256 | 1152258.6916
82 | 2527486.4014 | 1152201.4108 | 2527503.8605 | 1152211.8954
83 | 2527497.4108 | 1152256.4534 | 2527499.0211 | 1152253.1544 | 2527502.519 | 1152253.0121 | 2527505.3115 | 1152254.2013
84 | 2527432.0629 | 1152396.398 | 2527431.6553 | 1152405.2301
85 | 2527432.0629 | 1152396.398 | 2527428.4257 | 1152395.8082
86 | 2527376.7618 | 1152346.293 | 2527379.928 | 1152339.6622
87 | 2527373.7775 | 1152345.1173 | 2527376.7618 | 1152346.293
88 | 2527486.4014 | 1152201.4108 | 2527482.0401 | 1152198.6952
89 | 2527486.4014 | 1152201.4108 | 2527494.7939 | 1152184.4096
90 | 2527428.4257 | 1152395.8082 | 2527429.488 | 1152387.8131
91 | 2527428.4257 | 1152395.8082 | 2527422.0306 | 1152394.7603
92 | 2527482.0401 | 1152198.6952 | 2527475.2678 | 1152214.9638
93 | 2527459.7354 | 1152207.4247 | 2527464.6337 | 1152187.8657 | 2527482.0401 | 1152198.6952
94 | 2527494.7939 | 1152184.4096 | 2527497.0233 | 1152179.8934
95 | 2527377.2167 | 1152261.9957 | 2527379.9486 | 1152258.1606 | 2527381.8892 | 1152256.803 | 2527383.7311 | 1152256.1693 | 2527386.9233 | 1152256.1308 | 2527395.7514 | 1152260.054
96 | 2527377.2167 | 1152261.9957 | 2527364.3694 | 1152256.9031
97 | 2527377.2167 | 1152261.9957 | 2527364.6748 | 1152295.5216 | 2527373.331 | 1152298.8933
98 | 2527344.6662 | 1152249.0928 | 2527364.3694 | 1152256.9031
99 | 2527373.331 | 1152298.8933 | 2527379.9605 | 1152301.4756
100 | 2527344.6662 | 1152249.0928 | 2527335.6164 | 1152269.4303
101 | 2527344.6662 | 1152249.0928 | 2527347.7866 | 1152239.0966
102 | 2527385.8796 | 1152303.7812 | 2527379.9605 | 1152301.4756
103 | 2527332.7789 | 1152275.807 | 2527335.6164 | 1152269.4303
104 | 2527348.0151 | 1152238.3644 | 2527347.7866 | 1152239.0966
105 | 2527450.8335 | 1152236.0926 | 2527435.3111 | 1152281.5054 | 2527428.2759 | 1152286.4879
106 | 2527450.8335 | 1152236.0926 | 2527446.8973 | 1152234.895
107 | 2527450.8335 | 1152236.0926 | 2527457.2677 | 1152217.26 | 2527459.7354 | 1152207.4247
108 | 2527459.7354 | 1152207.4247 | 2527454.8741 | 1152205.2488
109 | 2527442.4934 | 1152173.9806 | 2527462.6927 | 1152186.6551 | 2527464.6337 | 1152187.8657 | 2527459.7354 | 1152207.4247
110 | 2527459.7354 | 1152207.4247 | 2527464.6337 | 1152187.8657 | 2527462.6927 | 1152186.6551 | 2527486.5176 | 1152132.8042
111 | 2527442.4934 | 1152173.9806 | 2527423.1278 | 1152216.3714 | 2527419.9191 | 1152217.5886
112 | 2527442.4934 | 1152173.9806 | 2527434.351 | 1152168.9315
113 | 2527486.5176 | 1152132.8042 | 2527452.079 | 1152118.4408
114 | 2527434.351 | 1152168.9315 | 2527442.7151 | 1152161.1929 | 2527445.385 | 1152159.8489 | 2527447.9368 | 1152158.8842 | 2527450.8129 | 1152158.7272 | 2527454.3286 | 1152160.0522
115 | 2527392.9704 | 1152143.0053 | 2527395.5253 | 1152144.8533 | 2527408.8874 | 1152153.1411 | 2527434.351 | 1152168.9315
116 | 2527422.7019 | 1152075.4348 | 2527422.4032 | 1152076.2792 | 2527411.5936 | 1152100.7852
117 | 2527408.7049 | 1152107.3341 | 2527411.5936 | 1152100.7852
118 | 2527405.5576 | 1152114.4691 | 2527408.7049 | 1152107.3341
119 | 2527404.1325 | 1152117.7 | 2527405.5576 | 1152114.4691
120 | 2527392.9704 | 1152143.0053 | 2527404.1325 | 1152117.7
121 | 2527402.8502 | 1152439.2858 | 2527404.6317 | 1152421.7557
122 | 2527404.7913 | 1152420.185 | 2527404.6317 | 1152421.7557
123 | 2527402.8502 | 1152439.2858 | 2527381.841 | 1152438.2833
124 | 2527381.841 | 1152438.2833 | 2527383.5232 | 1152414.9055
125 | 2527341.9647 | 1152436.3639 | 2527379.8214 | 1152438.1855 | 2527381.841 | 1152438.2833
126 | 2527341.9647 | 1152436.3639 | 2527344.7007 | 1152422.7232
127 | 2527225.4824 | 1152152.3684 | 2527223.6769 | 1152157.2819
128 | 2527225.4824 | 1152152.3684 | 2527226.4151 | 1152152.7825
129 | 2527155.5756 | 1152188.0349 | 2527122.6134 | 1152182.9067
130 | 2527300.6694 | 1152076.0273 | 2527281.6818 | 1152112.0975
131 | 2527273.3232 | 1152127.976 | 2527281.6818 | 1152112.0975
132 | 2527300.6694 | 1152076.0273 | 2527307.2286 | 1152080.8098
133 | 2527273.3232 | 1152127.976 | 2527272.0478 | 1152130.3928
134 | 2527331.8664 | 1152098.7741 | 2527307.2286 | 1152080.8098
135 | 2527272.0478 | 1152130.3928 | 2527266.2581 | 1152127.6168 | 2527259.2795 | 1152124.266
136 | 2527268.592 | 1152136.5602 | 2527269.2044 | 1152135.7969 | 2527272.0478 | 1152130.3928
137 | 2527331.8664 | 1152098.7741 | 2527345.116 | 1152079.0239
138 | 2527337.8509 | 1152103.0597 | 2527331.8664 | 1152098.7741
139 | 2527241.3947 | 1152117.712 | 2527239.1818 | 1152121.9411 | 2527268.592 | 1152136.5602
140 | 2527268.592 | 1152136.5602 | 2527258.3784 | 1152156.2429
141 | 2527337.8509 | 1152103.0597 | 2527350.7212 | 1152112.3883
142 | 2527337.8509 | 1152103.0597 | 2527320.5648 | 1152136.6286
143 | 2527258.3784 | 1152156.2429 | 2527256.6046 | 1152159.6613
144 | 2527354.19 | 1152218.5828 | 2527348.0151 | 1152238.3644
145 | 2527354.19 | 1152218.5828 | 2527356.2005 | 1152217.038
146 | 2527368.2727 | 1152207.7622 | 2527356.2005 | 1152217.038
147 | 2527368.2727 | 1152207.7622 | 2527378.5154 | 1152184.122
148 | 2527332.7789 | 1152275.807 | 2527325.2533 | 1152272.2626
149 | 2527383.579 | 1152172.4353 | 2527378.5154 | 1152184.122
150 | 2527383.579 | 1152172.4353 | 2527377.6749 | 1152169.0713
151 | 2527383.579 | 1152172.4353 | 2527395.5253 | 1152144.8533 | 2527392.9704 | 1152143.0053
152 | 2527377.6749 | 1152169.0713 | 2527373.2925 | 1152181.131
153 | 2527377.6749 | 1152169.0713 | 2527382.2044 | 1152157.0378
154 | 2527392.9704 | 1152143.0053 | 2527355.7286 | 1152116.0177
155 | 2527382.2044 | 1152157.0378 | 2527384.6132 | 1152150.6381
156 | 2527355.7286 | 1152116.0177 | 2527350.7212 | 1152112.3883
157 | 2527355.7286 | 1152116.0177 | 2527353.5703 | 1152119.6903 | 2527352.4644 | 1152122.1717 | 2527351.6917 | 1152126.1833 | 2527351.01 | 1152129.4712 | 2527351.0461 | 1152132.4502 | 2527350.9698 | 1152134.3966 | 2527349.8415 | 1152135.0217 | 2527347.261 | 1152134.2413 | 2527345.6296 | 1152133.4487
158 | 2527296.9853 | 1152182.419 | 2527298.4534 | 1152179.5681
159 | 2527317.2219 | 1152143.1204 | 2527298.4534 | 1152179.5681
160 | 2527317.2219 | 1152143.1204 | 2527320.5648 | 1152136.6286
161 | 2527325.2533 | 1152272.2626 | 2527321.9808 | 1152279.6174
162 | 2527325.2533 | 1152272.2626 | 2527314.6992 | 1152267.2957
163 | 2527312.3556 | 1152266.1928 | 2527314.6992 | 1152267.2957
164 | 2527331.2091 | 1152328.1442 | 2527334.4178 | 1152321.2238
165 | 2527331.2091 | 1152328.1442 | 2527373.7775 | 1152345.1173
166 | 2527319.8504 | 1152376.3419 | 2527323.7179 | 1152372.5041 | 2527325.7433 | 1152369.9115 | 2527327.7825 | 1152368.4527 | 2527330.3364 | 1152368.7304
167 | 2527319.8504 | 1152376.3419 | 2527320.6714 | 1152376.332 | 2527324.9079 | 1152377.6148 | 2527327.3948 | 1152378.9188 | 2527330.7967 | 1152379.0889 | 2527332.722 | 1152377.109
168 | 2527276.8021 | 1152365.3784 | 2527278.9427 | 1152365.6483
169 | 2527368.5003 | 1152375.4341 | 2527368.6013 | 1152374.8833
170 | 2527373.7775 | 1152345.1173 | 2527371.0089 | 1152360.5149 | 2527368.8054 | 1152373.7712 | 2527368.6013 | 1152374.8833
171 | 2527128.5265 | 1152252.9546 | 2527131.3863 | 1152253.3535 | 2527136.3649 | 1152251.9035 | 2527139.8418 | 1152250.6607 | 2527144.3695 | 1152251.2617
172 | 2527144.3695 | 1152251.2617 | 2527146.2761 | 1152241.4108
173 | 2527166.6335 | 1152253.7934 | 2527160.474 | 1152253.4234 | 2527158.1904 | 1152253.0731 | 2527144.3695 | 1152251.2617
174 | 2527166.6335 | 1152253.7934 | 2527164.6297 | 1152260.0657 | 2527158.4853 | 1152280.5739 | 2527138.0344 | 1152277.5644 | 2527138.276 | 1152275.9716
175 | 2527166.6335 | 1152253.7934 | 2527168.9406 | 1152245.95 | 2527174.8172 | 1152218.5301 | 2527154.2407 | 1152214.6771 | 2527154.4159 | 1152213.2964
176 | 2527223.9595 | 1152236.4008 | 2527225.5777 | 1152231.2338
177 | 2527250.6646 | 1152247.595 | 2527223.9595 | 1152236.4008
178 | 2527250.6646 | 1152247.595 | 2527252.8773 | 1152242.0874
179 | 2527272.1431 | 1152251.8043 | 2527266.0819 | 1152253.2117 | 2527262.8924 | 1152252.839 | 2527261.0242 | 1152251.9388 | 2527250.6646 | 1152247.595
180 | 2527422.0306 | 1152394.7603 | 2527407.7269 | 1152392.4166
181 | 2527401.1275 | 1152391.3352 | 2527407.7269 | 1152392.4166

## bus_geodata
| x | y | coords
0 | 2526988.9857 | 1152296.1896
1 | 2526988.9362 | 1152306.9337
2 | 2527016.8548 | 1152304.2044
3 | 2526966.6836 | 1152369.1277
4 | 2527032.5922 | 1152302.7681
5 | 2526951.3685 | 1152361.8096
6 | 2526917.0161 | 1152362.3273
7 | 2526953.3051 | 1152384.9332
8 | 2527058.8202 | 1152300.5601
9 | 2526899.7222 | 1152343.2164
10 | 2527281.7395 | 1152433.4681
11 | 2527252.0262 | 1152436.1623
12 | 2527288.9421 | 1152405.254
13 | 2527310.4392 | 1152434.8474
14 | 2527178.9161 | 1152316.1353
15 | 2527179.198 | 1152310.8956
16 | 2527222.0327 | 1152309.8765
17 | 2527194.3881 | 1152288.2656
18 | 2527128.3919 | 1152314.0128
19 | 2527255.2846 | 1152413.8276
20 | 2527225.2448 | 1152296.2744
21 | 2527206.6217 | 1152299.7017
22 | 2527266.7696 | 1152328.4345
23 | 2527271.0355 | 1152319.4557
24 | 2527273.2871 | 1152331.1239
25 | 2527206.3293 | 1152248.9434
26 | 2527184.4114 | 1152280.6822
27 | 2527091.1392 | 1152246.2818
28 | 2527084.6919 | 1152264.5703
29 | 2527087.631 | 1152186.1016
30 | 2527110.9403 | 1152249.8159
31 | 2527081.2895 | 1152185.9228
32 | 2527093.0622 | 1152178.3092
33 | 2527077.6355 | 1152276.9406
34 | 2527090.7891 | 1152274.9911
35 | 2527092.0925 | 1152340.0452
36 | 2527091.8263 | 1152313.0443
37 | 2527092.4188 | 1152342.9095
38 | 2527079.1906 | 1152298.8451
39 | 2527106.4956 | 1152313.3455
40 | 2527271.7902 | 1152402.5066
41 | 2527295.9485 | 1152367.7927
42 | 2527328.496 | 1152435.7152
43 | 2527128.933 | 1152308.0029
44 | 2527242.5422 | 1152296.821
45 | 2527227.6801 | 1152278.7351
46 | 2527277.3088 | 1152321.6255
47 | 2527303.2981 | 1152329.5157
48 | 2527200.9645 | 1152247.0184
49 | 2527212.7129 | 1152231.6898
50 | 2527108.3767 | 1152180.6918
51 | 2527165.7439 | 1152115.1485
52 | 2527114.1357 | 1152276.2977
53 | 2527111.0728 | 1152249.8395
54 | 2527204.7524 | 1152141.2879
55 | 2527451.557 | 1152331.2673
56 | 2527457.3605 | 1152308.2546
57 | 2527447.4512 | 1152348.8078
58 | 2527462.9593 | 1152297.1999
59 | 2527437.9872 | 1152348.6997
60 | 2527456.6643 | 1152396.8014
61 | 2527470.2246 | 1152282.8546
62 | 2527438.4345 | 1152343.1579
63 | 2527400.2413 | 1152350.3785
64 | 2527504.6767 | 1152212.3855
65 | 2527503.8605 | 1152211.8954
66 | 2527505.3115 | 1152254.2013
67 | 2527482.256 | 1152258.6916
68 | 2527497.4108 | 1152256.4534
69 | 2527454.3006 | 1152388.5364
70 | 2527432.0629 | 1152396.398
71 | 2527401.8829 | 1152342.054
72 | 2527376.7618 | 1152346.293
73 | 2527486.4014 | 1152201.4108
74 | 2527431.6553 | 1152405.2301
75 | 2527428.4257 | 1152395.8082
76 | 2527482.0401 | 1152198.6952
77 | 2527494.7939 | 1152184.4096
78 | 2527395.7514 | 1152260.054
79 | 2527377.2167 | 1152261.9957
80 | 2527364.3694 | 1152256.9031
81 | 2527373.331 | 1152298.8933
82 | 2527344.6662 | 1152249.0928
83 | 2527379.9605 | 1152301.4756
84 | 2527335.6164 | 1152269.4303
85 | 2527347.7866 | 1152239.0966
86 | 2527385.8796 | 1152303.7813
87 | 2527428.2759 | 1152286.4879
88 | 2527450.8335 | 1152236.0926
89 | 2527446.8973 | 1152234.895
90 | 2527459.7354 | 1152207.4247
91 | 2527454.8741 | 1152205.2488
92 | 2527442.4934 | 1152173.9806
93 | 2527486.5176 | 1152132.8042
94 | 2527419.9191 | 1152217.5886
95 | 2527434.351 | 1152168.9315
96 | 2527475.2678 | 1152214.9638
97 | 2527452.079 | 1152118.4408
98 | 2527497.0233 | 1152179.8934
99 | 2527422.7019 | 1152075.4348
100 | 2527411.5936 | 1152100.7852
101 | 2527408.7049 | 1152107.3341
102 | 2527405.5576 | 1152114.4691
103 | 2527404.1325 | 1152117.7
104 | 2527404.6317 | 1152421.7557
105 | 2527402.8502 | 1152439.2858
106 | 2527404.7913 | 1152420.185
107 | 2527381.841 | 1152438.2833
108 | 2527383.5232 | 1152414.9055
109 | 2527341.9647 | 1152436.3639
110 | 2527344.7007 | 1152422.7232
111 | 2527225.4824 | 1152152.3684
112 | 2527223.6769 | 1152157.2819
113 | 2527226.4151 | 1152152.7825
114 | 2527122.6134 | 1152182.9067
115 | 2527281.6818 | 1152112.0975
116 | 2527300.6694 | 1152076.0273
117 | 2527273.3232 | 1152127.976
118 | 2527307.2286 | 1152080.8098
119 | 2527272.0478 | 1152130.3928
120 | 2527331.8664 | 1152098.7741
121 | 2527259.2795 | 1152124.266
122 | 2527268.592 | 1152136.5602
123 | 2527345.116 | 1152079.0239
124 | 2527337.8508 | 1152103.0597
125 | 2527241.3947 | 1152117.712
126 | 2527258.3784 | 1152156.2429
127 | 2527348.0151 | 1152238.3644
128 | 2527354.19 | 1152218.5828
129 | 2527356.2005 | 1152217.038
130 | 2527368.2727 | 1152207.7622
131 | 2527332.7789 | 1152275.807
132 | 2527378.5154 | 1152184.122
133 | 2527256.6046 | 1152159.6613
134 | 2527383.579 | 1152172.4353
135 | 2527377.6749 | 1152169.0713
136 | 2527392.9704 | 1152143.0053
137 | 2527373.2925 | 1152181.131
138 | 2527382.2044 | 1152157.0378
139 | 2527355.7286 | 1152116.0177
140 | 2527454.3286 | 1152160.0522
141 | 2527384.6132 | 1152150.6381
142 | 2527350.7212 | 1152112.3883
143 | 2527345.6296 | 1152133.4487
144 | 2527296.9853 | 1152182.419
145 | 2527298.4534 | 1152179.5681
146 | 2527317.2219 | 1152143.1204
147 | 2527320.5648 | 1152136.6286
148 | 2527325.2533 | 1152272.2626
149 | 2527321.9808 | 1152279.6174
150 | 2527314.6992 | 1152267.2957
151 | 2527307.4735 | 1152322.0079
152 | 2527312.3556 | 1152266.1928
153 | 2527331.2091 | 1152328.1442
154 | 2527330.3364 | 1152368.7304
155 | 2527319.8504 | 1152376.3419
156 | 2527332.722 | 1152377.109
157 | 2527278.9427 | 1152365.6483
158 | 2527276.8021 | 1152365.3784
159 | 2527368.5003 | 1152375.4341
160 | 2527368.6013 | 1152374.8833
161 | 2527373.7775 | 1152345.1173
162 | 2527379.928 | 1152339.6622
163 | 2527334.4178 | 1152321.2238
164 | 2527128.5265 | 1152252.9546
165 | 2527144.3695 | 1152251.2617
166 | 2527146.2761 | 1152241.4108
167 | 2527166.6335 | 1152253.7934
168 | 2527155.5756 | 1152188.0349
169 | 2527223.9595 | 1152236.4008
170 | 2527225.5777 | 1152231.2338
171 | 2527250.6646 | 1152247.595
172 | 2527252.8773 | 1152242.0874
173 | 2527272.1431 | 1152251.8043
174 | 2527329.1345 | 1152428.8592
175 | 2527422.0306 | 1152394.7603
176 | 2527407.7269 | 1152392.4166
177 | 2527401.1275 | 1152391.3352
178 | 2527429.488 | 1152387.8131
179 | 2527138.276 | 1152275.9716
180 | 2527154.4159 | 1152213.2964
181 | 2527248.3845 | 1152272.2587
182 | 2527224.7692 | 1152270.9437
183 | 2527178.9161 | 1152316.1353

## line_std_types
| c_nf_per_km | r_ohm_per_km | x_ohm_per_km | max_i_ka | type | q_mm2 | alpha | voltage_rating
NAYY 4x50 SE | 210 | 0.642 | 0.083 | 0.142 | cs | 50 | 0.00403 | LV
NAYY 4x120 SE | 264 | 0.225 | 0.08 | 0.242 | cs | 120 | 0.00403 | LV
NAYY 4x150 SE | 261 | 0.208 | 0.08 | 0.27 | cs | 150 | 0.00403 | LV
NA2XS2Y 1x95 RM/25 12/20 kV | 216 | 0.313 | 0.132 | 0.252 | cs | 95 | 0.00403 | MV
NA2XS2Y 1x185 RM/25 12/20 kV | 273 | 0.161 | 0.117 | 0.362 | cs | 185 | 0.00403 | MV
NA2XS2Y 1x240 RM/25 12/20 kV | 304 | 0.122 | 0.112 | 0.421 | cs | 240 | 0.00403 | MV
NA2XS2Y 1x95 RM/25 6/10 kV | 315 | 0.313 | 0.123 | 0.249 | cs | 95 | 0.00403 | MV
NA2XS2Y 1x185 RM/25 6/10 kV | 406 | 0.161 | 0.11 | 0.358 | cs | 185 | 0.00403 | MV
NA2XS2Y 1x240 RM/25 6/10 kV | 456 | 0.122 | 0.105 | 0.416 | cs | 240 | 0.00403 | MV
NA2XS2Y 1x150 RM/25 12/20 kV | 250 | 0.206 | 0.116 | 0.319 | cs | 150 | 0.00403 | MV
NA2XS2Y 1x120 RM/25 12/20 kV | 230 | 0.253 | 0.119 | 0.283 | cs | 120 | 0.00403 | MV
NA2XS2Y 1x70 RM/25 12/20 kV | 190 | 0.443 | 0.132 | 0.22 | cs | 70 | 0.00403 | MV
NA2XS2Y 1x150 RM/25 6/10 kV | 360 | 0.206 | 0.11 | 0.315 | cs | 150 | 0.00403 | MV
NA2XS2Y 1x120 RM/25 6/10 kV | 340 | 0.253 | 0.113 | 0.28 | cs | 120 | 0.00403 | MV
NA2XS2Y 1x70 RM/25 6/10 kV | 280 | 0.443 | 0.123 | 0.217 | cs | 70 | 0.00403 | MV
N2XS(FL)2Y 1x120 RM/35 64/110 kV | 112 | 0.153 | 0.166 | 0.366 | cs | 120 | 0.00393 | HV
N2XS(FL)2Y 1x185 RM/35 64/110 kV | 125 | 0.099 | 0.156 | 0.457 | cs | 185 | 0.00393 | HV
N2XS(FL)2Y 1x240 RM/35 64/110 kV | 135 | 0.075 | 0.149 | 0.526 | cs | 240 | 0.00393 | HV
N2XS(FL)2Y 1x300 RM/35 64/110 kV | 144 | 0.06 | 0.144 | 0.588 | cs | 300 | 0.00393 | HV
15-AL1/3-ST1A 0.4 | 11 | 1.8769 | 0.35 | 0.105 | ol | 16 | 0.00403 | LV
24-AL1/4-ST1A 0.4 | 11.25 | 1.2012 | 0.335 | 0.14 | ol | 24 | 0.00403 | LV
48-AL1/8-ST1A 0.4 | 12.2 | 0.5939 | 0.3 | 0.21 | ol | 48 | 0.00403 | LV
94-AL1/15-ST1A 0.4 | 13.2 | 0.306 | 0.29 | 0.35 | ol | 94 | 0.00403 | LV
34-AL1/6-ST1A 10.0 | 9.7 | 0.8342 | 0.36 | 0.17 | ol | 34 | 0.00403 | MV
48-AL1/8-ST1A 10.0 | 10.1 | 0.5939 | 0.35 | 0.21 | ol | 48 | 0.00403 | MV
70-AL1/11-ST1A 10.0 | 10.4 | 0.4132 | 0.339 | 0.29 | ol | 70 | 0.00403 | MV
94-AL1/15-ST1A 10.0 | 10.75 | 0.306 | 0.33 | 0.35 | ol | 94 | 0.00403 | MV
122-AL1/20-ST1A 10.0 | 11.1 | 0.2376 | 0.323 | 0.41 | ol | 122 | 0.00403 | MV
149-AL1/24-ST1A 10.0 | 11.25 | 0.194 | 0.315 | 0.47 | ol | 149 | 0.00403 | MV
34-AL1/6-ST1A 20.0 | 9.15 | 0.8342 | 0.382 | 0.17 | ol | 34 | 0.00403 | MV
48-AL1/8-ST1A 20.0 | 9.5 | 0.5939 | 0.372 | 0.21 | ol | 48 | 0.00403 | MV
70-AL1/11-ST1A 20.0 | 9.7 | 0.4132 | 0.36 | 0.29 | ol | 70 | 0.00403 | MV
94-AL1/15-ST1A 20.0 | 10 | 0.306 | 0.35 | 0.35 | ol | 94 | 0.00403 | MV
122-AL1/20-ST1A 20.0 | 10.3 | 0.2376 | 0.344 | 0.41 | ol | 122 | 0.00403 | MV
149-AL1/24-ST1A 20.0 | 10.5 | 0.194 | 0.337 | 0.47 | ol | 149 | 0.00403 | MV
184-AL1/30-ST1A 20.0 | 10.75 | 0.1571 | 0.33 | 0.535 | ol | 184 | 0.00403 | MV
243-AL1/39-ST1A 20.0 | 11 | 0.1188 | 0.32 | 0.645 | ol | 243 | 0.00403 | MV
48-AL1/8-ST1A 110.0 | 8 | 0.5939 | 0.46 | 0.21 | ol | 48 | 0.00403 | HV
70-AL1/11-ST1A 110.0 | 8.4 | 0.4132 | 0.45 | 0.29 | ol | 70 | 0.00403 | HV
94-AL1/15-ST1A 110.0 | 8.65 | 0.306 | 0.44 | 0.35 | ol | 94 | 0.00403 | HV
122-AL1/20-ST1A 110.0 | 8.5 | 0.2376 | 0.43 | 0.41 | ol | 122 | 0.00403 | HV
149-AL1/24-ST1A 110.0 | 8.75 | 0.194 | 0.41 | 0.47 | ol | 149 | 0.00403 | HV
184-AL1/30-ST1A 110.0 | 8.8 | 0.1571 | 0.4 | 0.535 | ol | 184 | 0.00403 | HV
243-AL1/39-ST1A 110.0 | 9 | 0.1188 | 0.39 | 0.645 | ol | 243 | 0.00403 | HV
305-AL1/39-ST1A 110.0 | 9.2 | 0.0949 | 0.38 | 0.74 | ol | 305 | 0.00403 | HV
490-AL1/64-ST1A 110.0 | 9.75 | 0.059 | 0.37 | 0.96 | ol | 490 | 0.00403 | HV
679-AL1/86-ST1A 110.0 | 9.95 | 0.042 | 0.36 | 1.15 | ol | 679 | 0.00403 | HV
490-AL1/64-ST1A 220.0 | 10 | 0.059 | 0.285 | 0.96 | ol | 490 | 0.00403 | HV
679-AL1/86-ST1A 220.0 | 11.7 | 0.042 | 0.275 | 1.15 | ol | 679 | 0.00403 | HV
490-AL1/64-ST1A 380.0 | 11 | 0.059 | 0.253 | 0.96 | ol | 490 | 0.00403 | HV
679-AL1/86-ST1A 380.0 | 14.6 | 0.042 | 0.25 | 1.15 | ol | 679 | 0.00403 | HV

## trafo_std_types
| i0_percent | pfe_kw | vkr_percent | sn_mva | vn_lv_kv | vn_hv_kv | vk_percent | shift_degree | vector_group | tap_side | tap_neutral | tap_min | tap_max | tap_step_degree | tap_step_percent | tap_phase_shifter
160 MVA 380/110 kV | 0.06 | 60 | 0.25 | 160 | 110 | 380 | 12.2 | 0 | Yy0 | hv | 0 | -9 | 9 | 0 | 1.5 | FALSE
100 MVA 220/110 kV | 0.06 | 55 | 0.26 | 100 | 110 | 220 | 12 | 0 | Yy0 | hv | 0 | -9 | 9 | 0 | 1.5 | FALSE
63 MVA 110/20 kV | 0.04 | 22 | 0.32 | 63 | 20 | 110 | 18 | 150 | YNd5 | hv | 0 | -9 | 9 | 0 | 1.5 | FALSE
40 MVA 110/20 kV | 0.05 | 18 | 0.34 | 40 | 20 | 110 | 16.2 | 150 | YNd5 | hv | 0 | -9 | 9 | 0 | 1.5 | FALSE
25 MVA 110/20 kV | 0.07 | 14 | 0.41 | 25 | 20 | 110 | 12 | 150 | YNd5 | hv | 0 | -9 | 9 | 0 | 1.5 | FALSE
63 MVA 110/10 kV | 0.04 | 22 | 0.32 | 63 | 10 | 110 | 18 | 150 | YNd5 | hv | 0 | -9 | 9 | 0 | 1.5 | FALSE
40 MVA 110/10 kV | 0.05 | 18 | 0.34 | 40 | 10 | 110 | 16.2 | 150 | YNd5 | hv | 0 | -9 | 9 | 0 | 1.5 | FALSE
25 MVA 110/10 kV | 0.07 | 14 | 0.41 | 25 | 10 | 110 | 12 | 150 | YNd5 | hv | 0 | -9 | 9 | 0 | 1.5 | FALSE
0.25 MVA 20/0.4 kV | 0.32 | 0.8 | 1.44 | 0.25 | 0.4 | 20 | 6 | 150 | Yzn5 | hv | 0 | -2 | 2 | 0 | 2.5 | FALSE
0.4 MVA 20/0.4 kV | 0.3375 | 1.35 | 1.425 | 0.4 | 0.4 | 20 | 6 | 150 | Dyn5 | hv | 0 | -2 | 2 | 0 | 2.5 | FALSE
0.63 MVA 20/0.4 kV | 0.2619 | 1.65 | 1.206 | 0.63 | 0.4 | 20 | 6 | 150 | Dyn5 | hv | 0 | -2 | 2 | 0 | 2.5 | FALSE
0.25 MVA 10/0.4 kV | 0.24 | 0.6 | 1.2 | 0.25 | 0.4 | 10 | 4 | 150 | Dyn5 | hv | 0 | -2 | 2 | 0 | 2.5 | FALSE
0.4 MVA 10/0.4 kV | 0.2375 | 0.95 | 1.325 | 0.4 | 0.4 | 10 | 4 | 150 | Dyn5 | hv | 0 | -2 | 2 | 0 | 2.5 | FALSE
0.63 MVA 10/0.4 kV | 0.1873 | 1.18 | 1.0794 | 0.63 | 0.4 | 10 | 4 | 150 | Dyn5 | hv | 0 | -2 | 2 | 0 | 2.5 | FALSE

## trafo3w_std_types
| sn_hv_mva | sn_mv_mva | sn_lv_mva | vn_hv_kv | vn_mv_kv | vn_lv_kv | vk_hv_percent | vk_mv_percent | vk_lv_percent | vkr_hv_percent | vkr_mv_percent | vkr_lv_percent | pfe_kw | i0_percent | shift_mv_degree | shift_lv_degree | vector_group | tap_side | tap_neutral | tap_min | tap_max | tap_step_percent
63/25/38 MVA 110/20/10 kV | 63 | 25 | 38 | 110 | 20 | 10 | 10.4 | 10.4 | 10.4 | 0.28 | 0.32 | 0.35 | 35 | 0.89 | 0 | 0 | YN0yn0yn0 | hv | 0 | -10 | 10 | 1.2
63/25/38 MVA 110/10/10 kV | 63 | 25 | 38 | 110 | 10 | 10 | 10.4 | 10.4 | 10.4 | 0.28 | 0.32 | 0.35 | 35 | 0.89 | 0 | 0 | YN0yn0yn0 | hv | 0 | -10 | 10 | 1.2

## fuse_std_types
| fuse_type | i_rated_a | t_avg | t_min | t_total | x_avg | x_min | x_total
HV 100A | HV 100A | 100 | 0 | [10.0, 3.64, 0.854, 0.281, 0.1, 0.0531, 0.022, 0.01] | [10.0, 4.267, 1.21, 0.403, 0.1, 0.058, 0.022, 0.01] | 0 | [300.0, 350.0, 450.0, 550.0, 700.0, 850.0, 1200.0, 1752.0] | [600.0, 700.0, 900.0, 1150.0, 1665.0, 2000.0, 3000.0, 4313.0]
HV 10A | HV 10A | 10 | 0 | [10.0, 1675.0, 0.344, 0.156, 0.1, 0.0417, 0.0171, 0.01] | [10.0, 1.3, 0.3, 0.155, 0.1, 0.0555, 0.023, 0.01] | 0 | [30.0, 32.0, 35.0, 37.0, 39.0, 50.0, 70.0, 88.0] | [60.0, 70.0, 80.0, 87.0, 94.0, 110.0, 150.0, 216.0]
HV 125A | HV 125A | 125 | 0 | [10.0, 1.82, 0.344, 0.1, 0.0467, 0.0269, 0.01] | [10.0, 2.478, 0.426, 0.1, 0.0427, 0.0211, 0.01] | 0 | [375.0, 500.0, 700.0, 925.0, 1200.0, 1500.0, 2341.0] | [750.0, 1000.0, 1500.0, 2200.0, 3000.0, 4000.0, 5765.0]
HV 160A | HV 160A | 160 | 0 | [10.0, 4.15, 1.03, 0.198, 0.1, 0.051, 0.0172, 0.01] | [10.0, 2.3, 0.734, 0.274, 0.1, 0.046, 0.0177, 0.01] | 0 | [480.0, 550.0, 700.0, 1000.0, 1260.0, 1600.0, 2500.0, 3227.0] | [960.0, 1300.0, 1700.0, 2200.0, 2996.0, 4000.0, 6000.0, 7946.0]
HV 16A | HV 16A | 16 | 0 | [10.0, 0.352, 0.164, 0.1, 0.0649, 0.0342, 0.01] | [10.0, 2.34, 0.722, 0.181, 0.1, 0.055, 0.0296, 0.01] | 0 | [48.0, 60.0, 65.0, 71.0, 80.0, 100.0, 162.0] | [96.0, 110.0, 125.0, 150.0, 168.0, 200.0, 250.0, 398.0]
HV 200A | HV 200A | 200 | 0 | [10.0, 4.267, 1.21, 0.403, 0.1, 0.058, 0.022, 0.01] | [10.0, 3.73, 1.654, 0.328, 0.1, 0.0531, 0.019, 0.01] | 0 | [600.0, 700.0, 900.0, 1150.0, 1665.0, 2000.0, 3000.0, 4313.0] | [1200.0, 1500.0, 1800.0, 2700.0, 3960.0, 5000.0, 7500.0, 10620.0]
HV 20A | HV 20A | 20 | 0 | [10.0, 1.3, 0.3, 0.155, 0.1, 0.0555, 0.023, 0.01] | [10.0, 1.3, 0.161, 0.1, 0.0611, 0.0399, 0.0141, 0.01] | 0 | [60.0, 70.0, 80.0, 87.0, 94.0, 110.0, 150.0, 216.0] | [120.0, 150.0, 200.0, 223.0, 260.0, 300.0, 450.0, 532.0]
HV 25A | HV 25A | 25 | 0 | [10.0, 2.512, 0.833, 0.299, 0.1, 0.0372, 0.0223, 0.01] | [10.0, 3.125, 0.597, 0.198, 0.1, 0.0378, 0.022, 0.01] | 0 | [75.0, 82.0, 90.0, 100.0, 124.0, 170.0, 200.0, 289.0] | [150.0, 170.0, 210.0, 250.0, 294.0, 400.0, 500.0, 711.0]
HV 31.5A | HV 31.5A | 31.5 | 0 | [10.0, 2.34, 0.722, 0.181, 0.1, 0.055, 0.0296, 0.01] | [10.0, 2.84, 0.368, 0.164, 0.1, 0.0621, 0.0378, 0.0195, 0.01] | 0 | [95.0, 110.0, 125.0, 150.0, 165.0, 200.0, 250.0, 390.0] | [189.0, 220.0, 300.0, 350.0, 393.0, 450.0, 530.0, 700.0, 960.0]
HV 40A | HV 40A | 40 | 0 | [10.0, 1.3, 0.161, 0.1, 0.0611, 0.0399, 0.0141, 0.01] | [10.0, 2.05, 0.369, 0.198, 0.1, 0.051, 0.0298, 0.01] | 0 | [120.0, 150.0, 200.0, 223.0, 260.0, 300.0, 450.0, 532.0] | [240.0, 300.0, 400.0, 450.0, 530.0, 650.0, 800.0, 1311.0]
HV 50A | HV 50A | 50 | 0 | [10.0, 3.215, 0.597, 0.198, 0.1, 0.0378, 0.022, 0.01] | [10.0, 3.64, 0.854, 0.281, 0.1, 0.0531, 0.022, 0.01] | 0 | [150.0, 170.0, 210.0, 250.0, 294.0, 400.0, 500.0, 711.0] | [300.0, 350.0, 450.0, 550.0, 700.0, 850.0, 1200.0, 1752.0]
HV 6.3A | HV 6.3A | 6.3 | 0 | [10.0, 1.39, 0.344, 0.168, 0.1, 0.056, 0.0263, 0.01] | [10.0, 1.711, 0.516, 0.198, 0.1, 0.0634, 0.0303, 0.01] | 0 | [19.0, 19.5, 20.4, 20.8, 22.0, 25.0, 32.0, 48.0] | [38.0, 40.0, 43.0, 48.0, 53.0, 60.0, 75.0, 118.0]
HV 63A | HV 63A | 63 | 0 | [10.0, 2.84, 0.368, 0.164, 0.1, 0.0621, 0.0378, 0.0195, 0.01] | [10.0, 1.82, 0.344, 0.1, 0.0467, 0.0269, 0.01] | 0 | [189.0, 220.0, 300.0, 350.0, 393.0, 450.0, 530.0, 700.0, 961.0] | [378.0, 500.0, 700.0, 934.0, 1200.0, 1500.0, 2366.0]
HV 80A | HV 80A | 80 | 0 | [10.0, 2.05, 0.369, 0.198, 0.1, 0.051, 0.0298, 0.01] | [10.0, 4.15, 1.03, 0.198, 0.1, 0.051, 0.0172, 0.01] | 0 | [240.0, 300.0, 400.0, 450.0, 530.0, 650.0, 800.0, 1311.0] | [480.0, 550.0, 700.0, 1000.0, 1260.0, 1600.0, 2500.0, 3227.0]
Siemens NH-1-100 | Siemens NH-1-100 | 100 | [5400.0, 2000.0, 400.0, 20.0, 1.0, 0.2, 0.012, 0.004] | 0 | 0 | [150.0, 190.0, 250.0, 430.0, 900.0, 1250.0, 2700.0, 3600.0] | 0 | 0
Siemens NH-1-125 | Siemens NH-1-125 | 125 | [4800.0, 120.0, 7.0, 0.1, 0.004] | 0 | 0 | [180.0, 400.0, 740.0, 2000.0, 4250.0] | 0 | 0
Siemens NH-1-16 | Siemens NH-1-16 | 16 | [4000.0, 400.0, 2.0, 0.1, 0.04, 0.01] | 0 | 0 | [26.0, 35.0, 75.0, 150.0, 200.0, 300.0] | 0 | 0
Siemens NH-1-160 | Siemens NH-1-160 | 160 | [4800.0, 120.0, 7.0, 0.1, 0.004] | 0 | 0 | [210.0, 500.0, 900.0, 2300.0, 5000.0] | 0 | 0
Siemens NH-1-25 | Siemens NH-1-25 | 25 | [4000.0, 1000.0, 10.0, 0.2, 0.02, 0.01] | 0 | 0 | [40.0, 50.0, 100.0, 210.0, 400.0, 500.0] | 0 | 0
Siemens NH-1-50 | Siemens NH-1-50 | 50 | [4000.0, 40.0, 4.0, 1.0, 0.02, 0.01] | 0 | 0 | [86.0, 200.0, 300.0, 400.0, 1000.0, 1280.0] | 0 | 0
Siemens NH-1-63 | Siemens NH-1-63 | 63 | [4000.0, 100.0, 10.0, 2.0, 0.04, 0.01] | 0 | 0 | [100.0, 200.0, 300.0, 400.0, 1000.0, 1500.0] | 0 | 0
Siemens NH-1-80 | Siemens NH-1-80 | 80 | [4800.0, 120.0, 7.0, 0.1, 0.01] | 0 | 0 | [150.58, 250.0, 450.0, 1150.0, 2470.0] | 0 | 0
Siemens NH-2-1000 | Siemens NH-2-1000 | 1000 | [4800.0, 120.0, 7.0, 0.1, 0.004] | 0 | 0 | [1900.0, 3500.0, 8400.0, 24000.0, 52000.0] | 0 | 0
Siemens NH-2-200 | Siemens NH-2-200 | 200 | [4800.0, 120.0, 7.0, 0.1, 0.004] | 0 | 0 | [280.0, 650.0, 1200.0, 3000.0, 7000.0] | 0 | 0
Siemens NH-2-224 | Siemens NH-2-224 | 224 | [4800.0, 120.0, 7.0, 0.2, 0.04, 0.004] | 0 | 0 | [400.0, 750.0, 1453.0, 3025.0, 4315.0, 7600.0] | 0 | 0
Siemens NH-2-250 | Siemens NH-2-250 | 250 | [4800.0, 120.0, 7.0, 0.1, 0.004] | 0 | 0 | [450.0, 800.0, 1650.0, 4000.0, 8500.0] | 0 | 0
Siemens NH-2-315 | Siemens NH-2-315 | 315 | [4800.0, 120.0, 7.0, 0.1, 0.004] | 0 | 0 | [550.0, 920.0, 1900.0, 5000.0, 11000.0] | 0 | 0
Siemens NH-2-355 | Siemens NH-2-355 | 355 | [4800.0, 120.0, 6.0, 0.1, 0.004] | 0 | 0 | [650.0, 1116.27, 2350.0, 5840.0, 12790.0] | 0 | 0
Siemens NH-2-400 | Siemens NH-2-400 | 400 | [4800.0, 120.0, 7.0, 0.1, 0.004] | 0 | 0 | [720.0, 1350.0, 2800.0, 6500.0, 15000.0] | 0 | 0
Siemens NH-2-425 | Siemens NH-2-425 | 425 | [4800.0, 120.0, 7.0, 0.1, 0.004] | 0 | 0 | [850.0, 1500.0, 3050.0, 7500.0, 16500.0] | 0 | 0
Siemens NH-2-630 | Siemens NH-2-630 | 630 | [4800.0, 120.0, 7.0, 0.1, 0.004] | 0 | 0 | [1200.0, 2000.0, 4800.0, 12000.0, 26000.0] | 0 | 0

## dtypes
| element | column | dtype
0 | bus | name | object
1 | bus | vn_kv | float64
2 | bus | type | object
3 | bus | zone | object
4 | bus | in_service | bool
5 | load | name | object
6 | load | bus | uint32
7 | load | p_mw | float64
8 | load | q_mvar | float64
9 | load | const_z_percent | float64
10 | load | const_i_percent | float64
11 | load | sn_mva | float64
12 | load | scaling | float64
13 | load | in_service | bool
14 | load | type | object
15 | ext_grid | name | object
16 | ext_grid | bus | uint32
17 | ext_grid | vm_pu | float64
18 | ext_grid | va_degree | float64
19 | ext_grid | slack_weight | float64
20 | ext_grid | in_service | bool
21 | line | name | object
22 | line | std_type | object
23 | line | from_bus | uint32
24 | line | to_bus | uint32
25 | line | length_km | float64
26 | line | r_ohm_per_km | float64
27 | line | x_ohm_per_km | float64
28 | line | c_nf_per_km | float64
29 | line | g_us_per_km | float64
30 | line | max_i_ka | float64
31 | line | df | float64
32 | line | parallel | uint32
33 | line | type | object
34 | line | in_service | bool
35 | trafo | name | object
36 | trafo | std_type | object
37 | trafo | hv_bus | uint32
38 | trafo | lv_bus | uint32
39 | trafo | sn_mva | float64
40 | trafo | vn_hv_kv | float64
41 | trafo | vn_lv_kv | float64
42 | trafo | vk_percent | float64
43 | trafo | vkr_percent | float64
44 | trafo | pfe_kw | float64
45 | trafo | i0_percent | float64
46 | trafo | shift_degree | float64
47 | trafo | tap_side | object
48 | trafo | tap_neutral | int32
49 | trafo | tap_min | int32
50 | trafo | tap_max | int32
51 | trafo | tap_step_percent | float64
52 | trafo | tap_step_degree | float64
53 | trafo | tap_pos | int32
54 | trafo | tap_phase_shifter | bool
55 | trafo | parallel | uint32
56 | trafo | df | float64
57 | trafo | in_service | bool
58 | line_geodata | coords | object
59 | bus_geodata | x | float64
60 | bus_geodata | y | float64
61 | bus_geodata | coords | object

## parameters
| version | format_version | converged | OPF_converged | name | f_hz | sn_mva
0 | 2.14.6 | 2.14.0 | FALSE | FALSE |  | 50 | 1