## bus
| name | vn_kv | type | zone | in_service
0 | bus_LV_5642-24_0_4_node_0 | 0.4 | n |  | TRUE
1 | bus_LV_5642-24_0_4_node_1 | 0.4 | n |  | TRUE
2 | bus_LV_5642-24_0_4_node_2 | 0.4 | n |  | TRUE
3 | bus_LV_5642-24_0_4_node_4 | 0.4 | n |  | TRUE
4 | bus_LV_5642-24_0_4_node_14 | 0.4 | n |  | TRUE
5 | bus_LV_5642-24_0_4_node_5 | 0.4 | n |  | TRUE
6 | bus_LV_5642-24_0_4_node_15 | 0.4 | n |  | TRUE
7 | bus_LV_5642-24_0_4_node_16 | 0.4 | n |  | TRUE
8 | bus_LV_5642-24_0_4_node_21 | 0.4 | n |  | TRUE
9 | bus_LV_5642-24_0_4_node_94 | 0.4 | n |  | TRUE
10 | bus_LV_5642-24_0_4_node_36 | 0.4 | n |  | TRUE
11 | bus_LV_5642-24_0_4_node_95 | 0.4 | n |  | TRUE
12 | bus_LV_5642-24_0_4_node_12 | 0.4 | n |  | TRUE
13 | bus_LV_5642-24_0_4_node_13 | 0.4 | n |  | TRUE
14 | bus_LV_5642-24_0_4_node_92 | 0.4 | n |  | TRUE
15 | bus_LV_5642-24_0_4_node_84 | 0.4 | n |  | TRUE
16 | bus_LV_5642-24_0_4_node_6 | 0.4 | n |  | TRUE
17 | bus_LV_5642-24_0_4_node_7 | 0.4 | n |  | TRUE
18 | bus_LV_5642-24_0_4_node_8 | 0.4 | n |  | TRUE
19 | bus_LV_5642-24_0_4_node_9 | 0.4 | n |  | TRUE
20 | bus_LV_5642-24_0_4_node_10 | 0.4 | n |  | TRUE
21 | bus_LV_5642-24_0_4_node_55 | 0.4 | n |  | TRUE
22 | bus_LV_5642-24_0_4_node_52 | 0.4 | n |  | TRUE
23 | bus_LV_5642-24_0_4_node_40 | 0.4 | n |  | TRUE
24 | bus_LV_5642-24_0_4_node_11 | 0.4 | n |  | TRUE
25 | bus_LV_5642-24_0_4_node_73 | 0.4 | n |  | TRUE
26 | bus_LV_5642-24_0_4_node_53 | 0.4 | n |  | TRUE
27 | bus_LV_5642-24_0_4_node_56 | 0.4 | n |  | TRUE
28 | bus_LV_5642-24_0_4_node_38 | 0.4 | n |  | TRUE
29 | bus_LV_5642-24_0_4_node_17 | 0.4 | n |  | TRUE
30 | bus_LV_5642-24_0_4_node_18 | 0.4 | n |  | TRUE
31 | bus_LV_5642-24_0_4_node_25 | 0.4 | n |  | TRUE
32 | bus_LV_5642-24_0_4_node_42 | 0.4 | n |  | TRUE
33 | bus_LV_5642-24_0_4_node_19 | 0.4 | n |  | TRUE
34 | bus_LV_5642-24_0_4_node_63 | 0.4 | n |  | TRUE
35 | bus_LV_5642-24_0_4_node_51 | 0.4 | n |  | TRUE
36 | bus_LV_5642-24_0_4_node_34 | 0.4 | n |  | TRUE
37 | bus_LV_5642-24_0_4_node_24 | 0.4 | n |  | TRUE
38 | bus_LV_5642-24_0_4_node_41 | 0.4 | n |  | TRUE
39 | bus_LV_5642-24_0_4_node_23 | 0.4 | n |  | TRUE
40 | bus_LV_5642-24_0_4_node_57 | 0.4 | n |  | TRUE
41 | bus_LV_5642-24_0_4_node_62 | 0.4 | n |  | TRUE
42 | bus_LV_5642-24_0_4_node_54 | 0.4 | n |  | TRUE
43 | bus_LV_5642-24_0_4_node_58 | 0.4 | n |  | TRUE
44 | bus_LV_5642-24_0_4_node_26 | 0.4 | n |  | TRUE
45 | bus_LV_5642-24_0_4_node_27 | 0.4 | n |  | TRUE
46 | bus_LV_5642-24_0_4_node_85 | 0.4 | n |  | TRUE
47 | bus_LV_5642-24_0_4_node_67 | 0.4 | n |  | TRUE
48 | bus_LV_5642-24_0_4_node_96 | 0.4 | n |  | TRUE
49 | bus_LV_5642-24_0_4_node_86 | 0.4 | n |  | TRUE
50 | bus_LV_5642-24_0_4_node_65 | 0.4 | n |  | TRUE
51 | bus_LV_5642-24_0_4_node_97 | 0.4 | n |  | TRUE
52 | bus_LV_5642-24_0_4_node_93 | 0.4 | n |  | TRUE
53 | bus_LV_5642-24_0_4_node_28 | 0.4 | n |  | TRUE
54 | bus_LV_5642-24_0_4_node_29 | 0.4 | n |  | TRUE
55 | bus_LV_5642-24_0_4_node_30 | 0.4 | n |  | TRUE
56 | bus_LV_5642-24_0_4_node_31 | 0.4 | n |  | TRUE
57 | bus_LV_5642-24_0_4_node_32 | 0.4 | n |  | TRUE
58 | bus_LV_5642-24_0_4_node_87 | 0.4 | n |  | TRUE
59 | bus_LV_5642-24_0_4_node_88 | 0.4 | n |  | TRUE
60 | bus_LV_5642-24_0_4_node_39 | 0.4 | n |  | TRUE
61 | bus_LV_5642-24_0_4_node_33 | 0.4 | n |  | TRUE
62 | bus_LV_5642-24_0_4_node_35 | 0.4 | n |  | TRUE
63 | bus_LV_5642-24_0_4_node_37 | 0.4 | n |  | TRUE
64 | bus_LV_5642-24_0_4_node_45 | 0.4 | n |  | TRUE
65 | bus_LV_5642-24_0_4_node_48 | 0.4 | n |  | TRUE
66 | bus_LV_5642-24_0_4_node_43 | 0.4 | n |  | TRUE
67 | bus_LV_5642-24_0_4_node_76 | 0.4 | n |  | TRUE
68 | bus_LV_5642-24_0_4_node_44 | 0.4 | n |  | TRUE
69 | bus_LV_5642-24_0_4_node_98 | 0.4 | n |  | TRUE
70 | bus_LV_5642-24_0_4_node_99 | 0.4 | n |  | TRUE
71 | bus_LV_5642-24_0_4_node_46 | 0.4 | n |  | TRUE
72 | bus_LV_5642-24_0_4_node_47 | 0.4 | n |  | TRUE
73 | bus_LV_5642-24_0_4_node_49 | 0.4 | n |  | TRUE
74 | bus_LV_5642-24_0_4_node_50 | 0.4 | n |  | TRUE
75 | bus_LV_5642-24_0_4_node_61 | 0.4 | n |  | TRUE
76 | bus_LV_5642-24_0_4_node_60 | 0.4 | n |  | TRUE
77 | bus_LV_5642-24_0_4_node_59 | 0.4 | n |  | TRUE
78 | bus_LV_5642-24_0_4_node_64 | 0.4 | n |  | TRUE
79 | bus_LV_5642-24_0_4_node_66 | 0.4 | n |  | TRUE
80 | bus_LV_5642-24_0_4_node_81 | 0.4 | n |  | TRUE
81 | bus_LV_5642-24_0_4_node_82 | 0.4 | n |  | TRUE
82 | bus_LV_5642-24_0_4_node_68 | 0.4 | n |  | TRUE
83 | bus_LV_5642-24_0_4_node_69 | 0.4 | n |  | TRUE
84 | bus_LV_5642-24_0_4_node_70 | 0.4 | n |  | TRUE
85 | bus_LV_5642-24_0_4_node_71 | 0.4 | n |  | TRUE
86 | bus_LV_5642-24_0_4_node_72 | 0.4 | n |  | TRUE
87 | bus_LV_5642-24_0_4_node_90 | 0.4 | n |  | TRUE
88 | bus_LV_5642-24_0_4_node_74 | 0.4 | n |  | TRUE
89 | bus_LV_5642-24_0_4_node_75 | 0.4 | n |  | TRUE
90 | bus_LV_5642-24_0_4_node_77 | 0.4 | n |  | TRUE
91 | bus_LV_5642-24_0_4_node_78 | 0.4 | n |  | TRUE
92 | bus_LV_5642-24_0_4_node_79 | 0.4 | n |  | TRUE
93 | bus_LV_5642-24_0_4_node_80 | 0.4 | n |  | TRUE
94 | bus_LV_5642-24_0_4_node_89 | 0.4 | n |  | TRUE
95 | bus_LV_5642-24_0_4_node_91 | 0.4 | n |  | TRUE
96 | bus_MV_451_0_node_71 | 20 | n |  | TRUE

## load
| name | bus | p_mw | q_mvar | const_z_percent | const_i_percent | sn_mva | scaling | in_service | type
0 | LV_5642-24_0_4_load_0 | 0 | 0.022329 | 0.0055963 | 0 | 0 |  | 1 | TRUE | wye
1 | LV_5642-24_0_4_load_5 | 5 | 0.0032487 | 0.0008142 | 0 | 0 |  | 1 | TRUE | wye
2 | LV_5642-24_0_4_load_94 | 9 | 0.011043 | 0.0027676 | 0 | 0 |  | 1 | TRUE | wye
3 | LV_5642-24_0_4_load_95 | 11 | 0.074022 | 0.018552 | 0 | 0 |  | 1 | TRUE | wye
4 | LV_5642-24_0_4_load_12 | 12 | 0.036756 | 0.009212 | 0 | 0 |  | 1 | TRUE | wye
5 | LV_5642-24_0_4_load_92 | 14 | 0.036042 | 0.0090331 | 0 | 0 |  | 1 | TRUE | wye
6 | LV_5642-24_0_4_load_6 | 16 | 0.0045623 | 0.0011434 | 0 | 0 |  | 1 | TRUE | wye
7 | LV_5642-24_0_4_load_7 | 17 | 0.00227 | 0.00056892 | 0 | 0 |  | 1 | TRUE | wye
8 | LV_5642-24_0_4_load_40 | 23 | 0.0030636 | 0.00076782 | 0 | 0 |  | 1 | TRUE | wye
9 | LV_5642-24_0_4_load_11 | 24 | 0.002306 | 0.00057795 | 0 | 0 |  | 1 | TRUE | wye
10 | LV_5642-24_0_4_load_73 | 25 | 0.0023974 | 0.00060085 | 0 | 0 |  | 1 | TRUE | wye
11 | LV_5642-24_0_4_load_53 | 26 | 0.018995 | 0.0047606 | 0 | 0 |  | 1 | TRUE | wye
12 | LV_5642-24_0_4_load_18 | 30 | 0.0016375 | 0.00041041 | 0 | 0 |  | 1 | TRUE | wye
13 | LV_5642-24_0_4_load_25 | 31 | 0.0022286 | 0.00055855 | 0 | 0 |  | 1 | TRUE | wye
14 | LV_5642-24_0_4_load_42 | 32 | 0.01418 | 0.0035539 | 0 | 0 |  | 1 | TRUE | wye
15 | LV_5642-24_0_4_load_19 | 33 | 0.0036199 | 0.00090723 | 0 | 0 |  | 1 | TRUE | wye
16 | LV_5642-24_0_4_load_63 | 34 | 0.0017116 | 0.00042897 | 0 | 0 |  | 1 | TRUE | wye
17 | LV_5642-24_0_4_load_34 | 36 | 0.0029251 | 0.00073309 | 0 | 0 |  | 1 | TRUE | wye
18 | LV_5642-24_0_4_load_24 | 37 | 0.0032739 | 0.00082053 | 0 | 0 |  | 1 | TRUE | wye
19 | LV_5642-24_0_4_load_41 | 38 | 0.0057429 | 0.0014393 | 0 | 0 |  | 1 | TRUE | wye
20 | LV_5642-24_0_4_load_23 | 39 | 0.0073335 | 0.001838 | 0 | 0 |  | 1 | TRUE | wye
21 | LV_5642-24_0_4_load_57 | 40 | 0.0039689 | 0.00099471 | 0 | 0 |  | 1 | TRUE | wye
22 | LV_5642-24_0_4_load_62 | 41 | 0.00068587 | 0.0001719 | 0 | 0 |  | 1 | TRUE | wye
23 | LV_5642-24_0_4_load_58 | 43 | 0.0027942 | 0.0007003 | 0 | 0 |  | 1 | TRUE | wye
24 | LV_5642-24_0_4_load_85 | 46 | 0.0082444 | 0.0020662 | 0 | 0 |  | 1 | TRUE | wye
25 | LV_5642-24_0_4_load_96 | 48 | 0.0033654 | 0.00084346 | 0 | 0 |  | 1 | TRUE | wye
26 | LV_5642-24_0_4_load_97 | 51 | 0.007359 | 0.0018443 | 0 | 0 |  | 1 | TRUE | wye
27 | LV_5642-24_0_4_load_28 | 53 | 0.0068361 | 0.0017133 | 0 | 0 |  | 1 | TRUE | wye
28 | LV_5642-24_0_4_load_29 | 54 | 0.0027138 | 0.00068014 | 0 | 0 |  | 1 | TRUE | wye
29 | LV_5642-24_0_4_load_31 | 56 | 0.0027972 | 0.00070105 | 0 | 0 |  | 1 | TRUE | wye
30 | LV_5642-24_0_4_load_32 | 57 | 0.0022275 | 0.00055827 | 0 | 0 |  | 1 | TRUE | wye
31 | LV_5642-24_0_4_load_87 | 58 | 0.0048985 | 0.0012277 | 0 | 0 |  | 1 | TRUE | wye
32 | LV_5642-24_0_4_load_39 | 60 | 0.0064607 | 0.0016192 | 0 | 0 |  | 1 | TRUE | wye
33 | LV_5642-24_0_4_load_33 | 61 | 0.002932 | 0.00073483 | 0 | 0 |  | 1 | TRUE | wye
34 | LV_5642-24_0_4_load_35 | 62 | 0.012347 | 0.0030944 | 0 | 0 |  | 1 | TRUE | wye
35 | LV_5642-24_0_4_load_45 | 64 | 0.0028377 | 0.00071119 | 0 | 0 |  | 1 | TRUE | wye
36 | LV_5642-24_0_4_load_76 | 67 | 0.0026523 | 0.00066474 | 0 | 0 |  | 1 | TRUE | wye
37 | LV_5642-24_0_4_load_98 | 69 | 0.014563 | 0.0036498 | 0 | 0 |  | 1 | TRUE | wye
38 | LV_5642-24_0_4_load_99 | 70 | 0.0070084 | 0.0017565 | 0 | 0 |  | 1 | TRUE | wye
39 | LV_5642-24_0_4_load_46 | 71 | 0.0043104 | 0.0010803 | 0 | 0 |  | 1 | TRUE | wye
40 | LV_5642-24_0_4_load_47 | 72 | 0.0085539 | 0.0021438 | 0 | 0 |  | 1 | TRUE | wye
41 | LV_5642-24_0_4_load_49 | 73 | 0.002558 | 0.00064111 | 0 | 0 |  | 1 | TRUE | wye
42 | LV_5642-24_0_4_load_50 | 74 | 0.0018072 | 0.00045292 | 0 | 0 |  | 1 | TRUE | wye
43 | LV_5642-24_0_4_load_61 | 75 | 0.0011733 | 0.00029405 | 0 | 0 |  | 1 | TRUE | wye
44 | LV_5642-24_0_4_load_60 | 76 | 0.00058573 | 0.0001468 | 0 | 0 |  | 1 | TRUE | wye
45 | LV_5642-24_0_4_load_59 | 77 | 0.0011595 | 0.00029061 | 0 | 0 |  | 1 | TRUE | wye
46 | LV_5642-24_0_4_load_64 | 78 | 0.0077254 | 0.0019362 | 0 | 0 |  | 1 | TRUE | wye
47 | LV_5642-24_0_4_load_66 | 79 | 0.017849 | 0.0044734 | 0 | 0 |  | 1 | TRUE | wye
48 | LV_5642-24_0_4_load_81 | 80 | 0.009704 | 0.0024321 | 0 | 0 |  | 1 | TRUE | wye
49 | LV_5642-24_0_4_load_68 | 82 | 0.0017078 | 0.00042801 | 0 | 0 |  | 1 | TRUE | wye
50 | LV_5642-24_0_4_load_69 | 83 | 0.0021186 | 0.00053097 | 0 | 0 |  | 1 | TRUE | wye
51 | LV_5642-24_0_4_load_72 | 86 | 0.0016865 | 0.00042268 | 0 | 0 |  | 1 | TRUE | wye
52 | LV_5642-24_0_4_load_90 | 87 | 0.0021622 | 0.00054189 | 0 | 0 |  | 1 | TRUE | wye
53 | LV_5642-24_0_4_load_75 | 89 | 0.003321 | 0.00083232 | 0 | 0 |  | 1 | TRUE | wye
54 | LV_5642-24_0_4_load_77 | 90 | 0.0087833 | 0.0022013 | 0 | 0 |  | 1 | TRUE | wye
55 | LV_5642-24_0_4_load_78 | 91 | 0.0030931 | 0.00077521 | 0 | 0 |  | 1 | TRUE | wye
56 | LV_5642-24_0_4_load_79 | 92 | 0.002814 | 0.00070527 | 0 | 0 |  | 1 | TRUE | wye
57 | LV_5642-24_0_4_load_89 | 94 | 0.0041912 | 0.0010504 | 0 | 0 |  | 1 | TRUE | wye
58 | LV_5642-24_0_4_load_91 | 95 | 0.0054606 | 0.0013685 | 0 | 0 |  | 1 | TRUE | wye

## ext_grid
| name | bus | vm_pu | va_degree | slack_weight | in_service
0 |  | 38 | 1 | 0 | 1 | TRUE

## line
| name | std_type | from_bus | to_bus | length_km | r_ohm_per_km | x_ohm_per_km | c_nf_per_km | g_us_per_km | max_i_ka | df | parallel | type | in_service
0 | LV_5642-24_0_4_line_0 |  | 0 | 1 | 0.039149 | 0.125 | 0.08 | 261 | 0 | 0.364 | 1 | 1 | cs | TRUE
1 | LV_5642-24_0_4_line_1 |  | 1 | 2 | 0.086793 | 0.125 | 0.08 | 261 | 0 | 0.364 | 1 | 1 | cs | TRUE
2 | LV_5642-24_0_4_line_2 |  | 1 | 3 | 0.1245 | 0.125 | 0.08 | 261 | 0 | 0.364 | 1 | 1 | cs | TRUE
3 | LV_5642-24_0_4_line_3 |  | 2 | 4 | 0.017491 | 0.125 | 0.08 | 261 | 0 | 0.364 | 1 | 1 | cs | TRUE
4 | LV_5642-24_0_4_line_4 |  | 3 | 5 | 0.0072101 | 0.125 | 0.08 | 261 | 0 | 0.364 | 1 | 1 | cs | TRUE
5 | LV_5642-24_0_4_line_5 |  | 4 | 6 | 0.075948 | 0.125 | 0.08 | 261 | 0 | 0.364 | 1 | 2 | cs | TRUE
6 | LV_5642-24_0_4_line_6 |  | 4 | 7 | 0.1409 | 0.125 | 0.08 | 261 | 0 | 0.364 | 1 | 1 | cs | TRUE
7 | LV_5642-24_0_4_line_7 |  | 4 | 8 | 0.040868 | 0.125 | 0.08 | 261 | 0 | 0.364 | 1 | 1 | cs | TRUE
8 | LV_5642-24_0_4_line_8 |  | 6 | 9 | 0.033241 | 0.125 | 0.08 | 261 | 0 | 0.364 | 1 | 1 | cs | TRUE
9 | LV_5642-24_0_4_line_9 |  | 6 | 10 | 0.025965 | 0.125 | 0.08 | 261 | 0 | 0.364 | 1 | 3 | cs | TRUE
10 | LV_5642-24_0_4_line_10 |  | 7 | 11 | 0.011865 | 0.125 | 0.08 | 261 | 0 | 0.364 | 1 | 1 | cs | TRUE
11 | LV_5642-24_0_4_line_11 |  | 8 | 33 | 0.13558 | 0.125 | 0.08 | 261 | 0 | 0.364 | 1 | 1 | cs | TRUE
12 | LV_5642-24_0_4_line_12 |  | 10 | 35 | 0.040362 | 0.125 | 0.08 | 261 | 0 | 0.364 | 1 | 2 | cs | TRUE
13 | LV_5642-24_0_4_line_13 |  | 10 | 36 | 0.058822 | 0.125 | 0.08 | 261 | 0 | 0.364 | 1 | 3 | cs | TRUE
14 | LV_5642-24_0_4_line_14 |  | 12 | 13 | 0.0074214 | 0.125 | 0.08 | 261 | 0 | 0.364 | 1 | 1 | cs | TRUE
15 | LV_5642-24_0_4_line_15 |  | 13 | 29 | 0.011001 | 0.125 | 0.08 | 261 | 0 | 0.364 | 1 | 1 | cs | TRUE
16 | LV_5642-24_0_4_line_16 |  | 13 | 30 | 0.022817 | 0.125 | 0.08 | 261 | 0 | 0.364 | 1 | 1 | cs | TRUE
17 | LV_5642-24_0_4_line_17 |  | 14 | 15 | 0.034184 | 0.125 | 0.08 | 261 | 0 | 0.364 | 1 | 1 | cs | TRUE
18 | LV_5642-24_0_4_line_18 |  | 15 | 81 | 0.042315 | 0.125 | 0.08 | 261 | 0 | 0.364 | 1 | 1 | cs | TRUE
19 | LV_5642-24_0_4_line_19 |  | 16 | 17 | 0.0053745 | 0.125 | 0.08 | 261 | 0 | 0.364 | 1 | 1 | cs | TRUE
20 | LV_5642-24_0_4_line_20 |  | 16 | 18 | 0.021186 | 0.125 | 0.08 | 261 | 0 | 0.364 | 1 | 1 | cs | TRUE
21 | LV_5642-24_0_4_line_21 |  | 17 | 19 | 0.0066246 | 0.125 | 0.08 | 261 | 0 | 0.364 | 1 | 1 | cs | TRUE
22 | LV_5642-24_0_4_line_22 |  | 18 | 20 | 0.006511 | 0.125 | 0.08 | 261 | 0 | 0.364 | 1 | 1 | cs | TRUE
23 | LV_5642-24_0_4_line_23 |  | 19 | 21 | 0.013511 | 0.125 | 0.08 | 261 | 0 | 0.364 | 1 | 1 | cs | TRUE
24 | LV_5642-24_0_4_line_24 |  | 20 | 22 | 0.026619 | 0.125 | 0.08 | 261 | 0 | 0.364 | 1 | 1 | cs | TRUE
25 | LV_5642-24_0_4_line_25 |  | 20 | 23 | 0.013855 | 0.125 | 0.08 | 261 | 0 | 0.364 | 1 | 1 | cs | TRUE
26 | LV_5642-24_0_4_line_26 |  | 21 | 27 | 0.035358 | 0.125 | 0.08 | 261 | 0 | 0.364 | 1 | 1 | cs | TRUE
27 | LV_5642-24_0_4_line_27 |  | 21 | 25 | 0.046639 | 0.125 | 0.08 | 261 | 0 | 0.364 | 1 | 1 | cs | TRUE
28 | LV_5642-24_0_4_line_28 |  | 22 | 26 | 0.040719 | 0.125 | 0.08 | 261 | 0 | 0.364 | 1 | 1 | cs | TRUE
29 | LV_5642-24_0_4_line_29 |  | 23 | 28 | 0.015211 | 0.125 | 0.08 | 261 | 0 | 0.364 | 1 | 1 | cs | TRUE
30 | LV_5642-24_0_4_line_30 |  | 24 | 25 | 0.011308 | 0.125 | 0.08 | 261 | 0 | 0.364 | 1 | 1 | cs | TRUE
31 | LV_5642-24_0_4_line_31 |  | 26 | 35 | 0.020698 | 0.125 | 0.08 | 261 | 0 | 0.364 | 1 | 1 | cs | TRUE
32 | LV_5642-24_0_4_line_32 |  | 27 | 75 | 0.042007 | 0.125 | 0.08 | 261 | 0 | 0.364 | 1 | 1 | cs | TRUE
33 | LV_5642-24_0_4_line_33 |  | 27 | 34 | 0.022079 | 0.125 | 0.08 | 261 | 0 | 0.364 | 1 | 1 | cs | TRUE
34 | LV_5642-24_0_4_line_34 |  | 27 | 42 | 0.064478 | 0.125 | 0.08 | 261 | 0 | 0.364 | 1 | 1 | cs | TRUE
35 | LV_5642-24_0_4_line_35 |  | 28 | 60 | 0.016586 | 0.125 | 0.08 | 261 | 0 | 0.364 | 1 | 1 | cs | TRUE
36 | LV_5642-24_0_4_line_36 |  | 28 | 57 | 0.038006 | 0.125 | 0.08 | 261 | 0 | 0.364 | 1 | 1 | cs | TRUE
37 | LV_5642-24_0_4_line_37 |  | 29 | 31 | 0.043242 | 0.125 | 0.08 | 261 | 0 | 0.364 | 1 | 1 | cs | TRUE
38 | LV_5642-24_0_4_line_38 |  | 29 | 32 | 0.027982 | 0.125 | 0.08 | 261 | 0 | 0.364 | 1 | 1 | cs | TRUE
39 | LV_5642-24_0_4_line_39 |  | 31 | 37 | 0.016394 | 0.125 | 0.08 | 261 | 0 | 0.364 | 1 | 1 | cs | TRUE
40 | LV_5642-24_0_4_line_40 |  | 32 | 38 | 0.022422 | 0.125 | 0.08 | 261 | 0 | 0.364 | 1 | 1 | cs | TRUE
41 | LV_5642-24_0_4_line_41 |  | 35 | 65 | 0.040941 | 0.125 | 0.08 | 261 | 0 | 0.364 | 1 | 1 | cs | TRUE
42 | LV_5642-24_0_4_line_42 |  | 36 | 61 | 0.00024286 | 0.125 | 0.08 | 261 | 0 | 0.364 | 1 | 3 | cs | TRUE
43 | LV_5642-24_0_4_line_43 |  | 37 | 44 | 0.0053404 | 0.125 | 0.08 | 261 | 0 | 0.364 | 1 | 1 | cs | TRUE
44 | LV_5642-24_0_4_line_44 |  | 38 | 66 | 0.0045821 | 0.125 | 0.08 | 261 | 0 | 0.364 | 1 | 3 | cs | TRUE
45 | LV_5642-24_0_4_line_45 |  | 39 | 40 | 0.037541 | 0.125 | 0.08 | 261 | 0 | 0.364 | 1 | 1 | cs | TRUE
46 | LV_5642-24_0_4_line_46 |  | 40 | 43 | 0.00022955 | 0.125 | 0.08 | 261 | 0 | 0.364 | 1 | 1 | cs | TRUE
47 | LV_5642-24_0_4_line_47 |  | 41 | 42 | 0.033913 | 0.125 | 0.08 | 261 | 0 | 0.364 | 1 | 1 | cs | TRUE
48 | LV_5642-24_0_4_line_48 |  | 43 | 77 | 0.020146 | 0.125 | 0.08 | 261 | 0 | 0.364 | 1 | 1 | cs | TRUE
49 | LV_5642-24_0_4_line_49 |  | 44 | 45 | 0.021951 | 0.125 | 0.08 | 261 | 0 | 0.364 | 1 | 1 | cs | TRUE
50 | LV_5642-24_0_4_line_50 |  | 45 | 46 | 0.0079315 | 0.125 | 0.08 | 261 | 0 | 0.364 | 1 | 1 | cs | TRUE
51 | LV_5642-24_0_4_line_51 |  | 47 | 48 | 0.03691 | 0.125 | 0.08 | 261 | 0 | 0.364 | 1 | 1 | cs | TRUE
52 | LV_5642-24_0_4_line_52 |  | 47 | 49 | 0.017536 | 0.125 | 0.08 | 261 | 0 | 0.364 | 1 | 1 | cs | TRUE
53 | LV_5642-24_0_4_line_53 |  | 47 | 50 | 0.015057 | 0.125 | 0.08 | 261 | 0 | 0.364 | 1 | 1 | cs | TRUE
54 | LV_5642-24_0_4_line_54 |  | 49 | 51 | 0.010802 | 0.125 | 0.08 | 261 | 0 | 0.364 | 1 | 1 | cs | TRUE
55 | LV_5642-24_0_4_line_55 |  | 49 | 52 | 0.024749 | 0.125 | 0.08 | 261 | 0 | 0.364 | 1 | 1 | cs | TRUE
56 | LV_5642-24_0_4_line_56 |  | 50 | 79 | 0.0082692 | 0.125 | 0.08 | 261 | 0 | 0.364 | 1 | 1 | cs | TRUE
57 | LV_5642-24_0_4_line_57 |  | 50 | 78 | 0.016182 | 0.125 | 0.08 | 261 | 0 | 0.364 | 1 | 1 | cs | TRUE
58 | LV_5642-24_0_4_line_58 |  | 52 | 67 | 0.013454 | 0.125 | 0.08 | 261 | 0 | 0.364 | 1 | 1 | cs | TRUE
59 | LV_5642-24_0_4_line_59 |  | 52 | 63 | 0.022415 | 0.125 | 0.08 | 261 | 0 | 0.364 | 1 | 1 | cs | TRUE
60 | LV_5642-24_0_4_line_60 |  | 53 | 54 | 0.024209 | 0.125 | 0.08 | 261 | 0 | 0.364 | 1 | 1 | cs | TRUE
61 | LV_5642-24_0_4_line_61 |  | 53 | 55 | 0.0078985 | 0.125 | 0.08 | 261 | 0 | 0.364 | 1 | 1 | cs | TRUE
62 | LV_5642-24_0_4_line_62 |  | 54 | 56 | 0.028694 | 0.125 | 0.08 | 261 | 0 | 0.364 | 1 | 1 | cs | TRUE
63 | LV_5642-24_0_4_line_63 |  | 55 | 57 | 0.012298 | 0.125 | 0.08 | 261 | 0 | 0.364 | 1 | 1 | cs | TRUE
64 | LV_5642-24_0_4_line_64 |  | 56 | 58 | 0.025163 | 0.125 | 0.08 | 261 | 0 | 0.364 | 1 | 1 | cs | TRUE
65 | LV_5642-24_0_4_line_65 |  | 58 | 59 | 0.0097839 | 0.125 | 0.08 | 261 | 0 | 0.364 | 1 | 1 | cs | TRUE
66 | LV_5642-24_0_4_line_66 |  | 59 | 94 | 0.0086953 | 0.125 | 0.08 | 261 | 0 | 0.364 | 1 | 1 | cs | TRUE
67 | LV_5642-24_0_4_line_67 |  | 61 | 62 | 0.018439 | 0.125 | 0.08 | 261 | 0 | 0.364 | 1 | 3 | cs | TRUE
68 | LV_5642-24_0_4_line_68 |  | 62 | 63 | 0.01535 | 0.125 | 0.08 | 261 | 0 | 0.364 | 1 | 3 | cs | TRUE
69 | LV_5642-24_0_4_line_69 |  | 63 | 64 | 0.015807 | 0.125 | 0.08 | 261 | 0 | 0.364 | 1 | 3 | cs | TRUE
70 | LV_5642-24_0_4_line_70 |  | 64 | 66 | 0.013397 | 0.125 | 0.08 | 261 | 0 | 0.364 | 1 | 3 | cs | TRUE
71 | LV_5642-24_0_4_line_71 |  | 65 | 74 | 0.0125 | 0.125 | 0.08 | 261 | 0 | 0.364 | 1 | 1 | cs | TRUE
72 | LV_5642-24_0_4_line_72 |  | 65 | 71 | 0.016032 | 0.125 | 0.08 | 261 | 0 | 0.364 | 1 | 1 | cs | TRUE
73 | LV_5642-24_0_4_line_73 |  | 66 | 68 | 0.023874 | 0.125 | 0.08 | 261 | 0 | 0.364 | 1 | 1 | cs | TRUE
74 | LV_5642-24_0_4_line_74 |  | 67 | 88 | 0.0093152 | 0.125 | 0.08 | 261 | 0 | 0.364 | 1 | 1 | cs | TRUE
75 | LV_5642-24_0_4_line_75 |  | 68 | 69 | 0.004291 | 0.125 | 0.08 | 261 | 0 | 0.364 | 1 | 1 | cs | TRUE
76 | LV_5642-24_0_4_line_76 |  | 68 | 70 | 0.01253 | 0.125 | 0.08 | 261 | 0 | 0.364 | 1 | 1 | cs | TRUE
77 | LV_5642-24_0_4_line_77 |  | 71 | 72 | 0.0074067 | 0.125 | 0.08 | 261 | 0 | 0.364 | 1 | 1 | cs | TRUE
78 | LV_5642-24_0_4_line_78 |  | 72 | 73 | 0.0044562 | 0.125 | 0.08 | 261 | 0 | 0.364 | 1 | 1 | cs | TRUE
79 | LV_5642-24_0_4_line_79 |  | 75 | 76 | 0.0095012 | 0.125 | 0.08 | 261 | 0 | 0.364 | 1 | 1 | cs | TRUE
80 | LV_5642-24_0_4_line_80 |  | 76 | 77 | 0.0093645 | 0.125 | 0.08 | 261 | 0 | 0.364 | 1 | 1 | cs | TRUE
81 | LV_5642-24_0_4_line_81 |  | 79 | 80 | 0.013071 | 0.125 | 0.08 | 261 | 0 | 0.364 | 1 | 1 | cs | TRUE
82 | LV_5642-24_0_4_line_82 |  | 80 | 81 | 0.0087988 | 0.125 | 0.08 | 261 | 0 | 0.364 | 1 | 1 | cs | TRUE
83 | LV_5642-24_0_4_line_83 |  | 82 | 83 | 0.015171 | 0.125 | 0.08 | 261 | 0 | 0.364 | 1 | 1 | cs | TRUE
84 | LV_5642-24_0_4_line_84 |  | 82 | 84 | 0.0093487 | 0.125 | 0.08 | 261 | 0 | 0.364 | 1 | 1 | cs | TRUE
85 | LV_5642-24_0_4_line_85 |  | 84 | 85 | 0.006165 | 0.125 | 0.08 | 261 | 0 | 0.364 | 1 | 1 | cs | TRUE
86 | LV_5642-24_0_4_line_86 |  | 84 | 86 | 0.011737 | 0.125 | 0.08 | 261 | 0 | 0.364 | 1 | 1 | cs | TRUE
87 | LV_5642-24_0_4_line_87 |  | 85 | 87 | 0.011406 | 0.125 | 0.08 | 261 | 0 | 0.364 | 1 | 1 | cs | TRUE
88 | LV_5642-24_0_4_line_88 |  | 86 | 88 | 0.010162 | 0.125 | 0.08 | 261 | 0 | 0.364 | 1 | 1 | cs | TRUE
89 | LV_5642-24_0_4_line_89 |  | 88 | 89 | 0.0094732 | 0.125 | 0.08 | 261 | 0 | 0.364 | 1 | 1 | cs | TRUE
90 | LV_5642-24_0_4_line_90 |  | 90 | 91 | 0.0031596 | 0.125 | 0.08 | 261 | 0 | 0.364 | 1 | 1 | cs | TRUE
91 | LV_5642-24_0_4_line_91 |  | 90 | 92 | 0.0048592 | 0.125 | 0.08 | 261 | 0 | 0.364 | 1 | 1 | cs | TRUE
92 | LV_5642-24_0_4_line_92 |  | 92 | 93 | 0.014123 | 0.125 | 0.08 | 261 | 0 | 0.364 | 1 | 1 | cs | TRUE
93 | LV_5642-24_0_4_line_93 |  | 93 | 94 | 0.020512 | 0.125 | 0.08 | 261 | 0 | 0.364 | 1 | 1 | cs | TRUE
94 | LV_5642-24_0_4_line_94 |  | 93 | 95 | 0.011646 | 0.125 | 0.08 | 261 | 0 | 0.364 | 1 | 1 | cs | TRUE

## trafo
| name | std_type | hv_bus | lv_bus | sn_mva | vn_hv_kv | vn_lv_kv | vk_percent | vkr_percent | pfe_kw | i0_percent | shift_degree | tap_side | tap_neutral | tap_min | tap_max | tap_step_percent | tap_step_degree | tap_pos | tap_phase_shifter | parallel | df | in_service
0 | LV_5642-24_0_4_trafo_41 | 0.63 MVA 20/0.4 kV | 96 | 38 | 0.63 | 20 | 0.4 | 6 | 1.206 | 1.65 | 0.2619 | 150 | hv | 0 | -2 | 2 | 2.5 | 0 | 0 | FALSE | 1 | 1 | TRUE

## line_geodata
| x0 | y0 | x1 | y1 | x2 | y2 | x3 | y3 | x4 | y4 | x5 | y5 | x6 | y6 | x7 | y7 | x8 | y8 | x9 | y9 | x10 | y10 | x11 | y11 | x12 | y12 | x13 | y13 | x14 | y14 | x15 | y15 | x16 | y16
0 | 2528603.9236 | 1152138.7042 | 2528606.1065 | 1152122.825 | 2528583.2694 | 1152119.2174
1 | 2528603.9236 | 1152138.7042 | 2528616.9658 | 1152140.8839 | 2528630.0682 | 1152142.9629 | 2528650.3671 | 1152146.1349 | 2528689.8199 | 1152151.0586
2 | 2528600.04 | 1152240.763 | 2528594.7435 | 1152239.3806 | 2528591.9584 | 1152238.8023 | 2528587.4682 | 1152238.1107 | 2528588.2885 | 1152233.5095 | 2528588.1834 | 1152229.1862 | 2528589.6174 | 1152217.4626 | 2528591.3673 | 1152206.4912 | 2528595.9148 | 1152193.2743 | 2528596.4499 | 1152191.8004 | 2528601.5219 | 1152174.9196 | 2528602.1381 | 1152151.2102 | 2528601.6823 | 1152149.0144 | 2528601.0482 | 1152146.6761 | 2528599.916 | 1152143.7546 | 2528596.3253 | 1152137.3826 | 2528603.9236 | 1152138.7042
3 | 2528689.8199 | 1152151.0586 | 2528698.7007 | 1152152.4541 | 2528699.7288 | 1152144.0149
4 | 2528600.04 | 1152240.763 | 2528606.156 | 1152244.5814
5 | 2528699.7288 | 1152144.0149 | 2528698.7007 | 1152152.4541 | 2528765.3976 | 1152162.4804
6 | 2528653.2521 | 1152091.1144 | 2528652.0782 | 1152087.9154 | 2528651.5783 | 1152085.2421 | 2528651.564 | 1152082.7408 | 2528651.9935 | 1152079.4895 | 2528652.5787 | 1152076.4142 | 2528653.2506 | 1152072.8931 | 2528653.205 | 1152069.6919 | 2528690.072 | 1152075.2799 | 2528700.4276 | 1152078.0587 | 2528698.2274 | 1152093.1488 | 2528691.5936 | 1152138.8419 | 2528699.7288 | 1152144.0149
7 | 2528705.6653 | 1152103.5886 | 2528699.7288 | 1152144.0149
8 | 2528765.3976 | 1152162.4804 | 2528759.5074 | 1152195.1906
9 | 2528791.146 | 1152166.3554 | 2528765.3976 | 1152162.4804
10 | 2528653.2521 | 1152091.1144 | 2528655.5682 | 1152090.9757 | 2528658.6381 | 1152090.9726 | 2528660.3115 | 1152090.9972 | 2528660.8075 | 1152091.4027 | 2528661.1306 | 1152092.7663 | 2528660.818 | 1152095.5271
11 | 2528705.6653 | 1152103.5886 | 2528708.7788 | 1152081.3838 | 2528713.2627 | 1152074.4156 | 2528720.4505 | 1152069.5944 | 2528727.2596 | 1152067.7793 | 2528799.3234 | 1152079.2209 | 2528813.0926 | 1152076.0339 | 2528814.478 | 1152074.4994
12 | 2528831.1931 | 1152172.2401 | 2528795.09 | 1152166.9312 | 2528791.146 | 1152166.3554
13 | 2528791.146 | 1152166.3554 | 2528780.8852 | 1152215.5933 | 2528779.2361 | 1152223.9583
14 | 2528679.9119 | 1152235.7901 | 2528672.6708 | 1152234.164
15 | 2528690.6772 | 1152238.1972 | 2528679.9119 | 1152235.7901
16 | 2528679.9119 | 1152235.7901 | 2528680.3857 | 1152229.1475 | 2528685.2505 | 1152225.1987 | 2528687.3849 | 1152215.5399
17 | 2528705.7317 | 1152352.4492 | 2528693.7003 | 1152344.8654 | 2528676.8348 | 1152334.1877
18 | 2528705.7317 | 1152352.4492 | 2528728.8356 | 1152367.0057 | 2528731.0744 | 1152365.5339 | 2528734.6178 | 1152367.2929 | 2528739.1389 | 1152360.2465
19 | 2528918.5821 | 1152212.907 | 2528922.3069 | 1152209.0327
20 | 2528897.6031 | 1152209.9534 | 2528918.5821 | 1152212.907 | 2528918.5821 | 1152212.907
21 | 2528927.0388 | 1152204.4134 | 2528925.8905 | 1152205.3053 | 2528922.3069 | 1152209.0327
22 | 2528897.6031 | 1152209.9534 | 2528893.9451 | 1152209.5409 | 2528891.1169 | 1152209.2074
23 | 2528937.7235 | 1152196.1047 | 2528927.0388 | 1152204.4134
24 | 2528891.1169 | 1152209.2074 | 2528891.2762 | 1152205.1589 | 2528891.4221 | 1152201.2772 | 2528891.7307 | 1152182.5964
25 | 2528891.1169 | 1152209.2074 | 2528890.7832 | 1152223.0583
26 | 2528919.9547 | 1152177.7712 | 2528919.6487 | 1152179.7981 | 2528918.3304 | 1152187.0845 | 2528938.3875 | 1152190.6049 | 2528937.7235 | 1152196.1047
27 | 2528937.7235 | 1152196.1047 | 2528936.9962 | 1152202.1056 | 2528934.0031 | 1152221.574 | 2528929.5397 | 1152230.932 | 2528927.701 | 1152241.2995
28 | 2528891.7307 | 1152182.5964 | 2528887.455 | 1152181.8688 | 2528851.5945 | 1152175.7316
29 | 2528890.4169 | 1152238.2653 | 2528890.7832 | 1152223.0583
30 | 2528925.7264 | 1152252.4335 | 2528925.7264 | 1152252.4335 | 2528927.701 | 1152241.2995
31 | 2528831.1931 | 1152172.2401 | 2528851.5945 | 1152175.7316
32 | 2528919.9547 | 1152177.7712 | 2528921.287 | 1152169.0728 | 2528925.7636 | 1152136.1684
33 | 2528919.9547 | 1152177.7712 | 2528904.3469 | 1152174.0869 | 2528898.7467 | 1152171.8191
34 | 2528919.9547 | 1152177.7712 | 2528919.6487 | 1152179.7981 | 2528931.4314 | 1152181.2708 | 2528946.5917 | 1152176.3222 | 2528959.337 | 1152165.0876 | 2528976.6592 | 1152161.8812
35 | 2528890.4169 | 1152238.2653 | 2528885.6787 | 1152239.9556 | 2528883.634 | 1152241.6252 | 2528883.8026 | 1152250.539
36 | 2528890.4169 | 1152238.2653 | 2528890.1815 | 1152250.1525 | 2528890.0053 | 1152276.268
37 | 2528690.6772 | 1152238.1972 | 2528681.3471 | 1152280.4203 | 2528681.3471 | 1152280.4203
38 | 2528690.6772 | 1152238.1972 | 2528716.2606 | 1152243.708 | 2528718.0212 | 1152244.1337
39 | 2528696.754 | 1152286.0236 | 2528681.3471 | 1152280.4203
40 | 2528739.815 | 1152249.403 | 2528718.0212 | 1152244.1337
41 | 2528831.1931 | 1152172.2401 | 2528824.9338 | 1152212.6924
42 | 2528779.2361 | 1152223.9583 | 2528779.1891 | 1152224.1966
43 | 2528701.7728 | 1152287.8489 | 2528696.754 | 1152286.0236
44 | 2528744.2687 | 1152250.4799 | 2528739.815 | 1152249.403
45 | 2528911.0921 | 1152112.237 | 2528897.1052 | 1152110.1257 | 2528886.9944 | 1152125.4316 | 2528881.9659 | 1152124.9486
46 | 2528911.319 | 1152112.2713 | 2528911.0921 | 1152112.237
47 | 2528976.6592 | 1152161.8812 | 2528979.7926 | 1152151.0159 | 2528976.7996 | 1152128.6103
48 | 2528911.319 | 1152112.2713 | 2528928.6587 | 1152114.8887 | 2528928.3068 | 1152117.4749
49 | 2528722.4528 | 1152295.3746 | 2528701.7728 | 1152287.8489
50 | 2528722.4528 | 1152295.3746 | 2528720.2285 | 1152300.6595 | 2528718.1287 | 1152300.0112
51 | 2528761.7829 | 1152321.123 | 2528794.106 | 1152339.1057
52 | 2528761.7829 | 1152321.123 | 2528763.1189 | 1152312.758 | 2528764.6553 | 1152303.8237
53 | 2528761.7829 | 1152321.123 | 2528754.24 | 1152334.1641
54 | 2528764.6553 | 1152303.8237 | 2528775.1622 | 1152306.4563
55 | 2528768.8559 | 1152279.4381 | 2528764.6553 | 1152303.8237
56 | 2528754.24 | 1152334.1641 | 2528750.0967 | 1152341.3204
57 | 2528754.24 | 1152334.1641 | 2528739.6465 | 1152327.1724
58 | 2528768.8559 | 1152279.4381 | 2528781.9439 | 1152282.5544
59 | 2528768.8559 | 1152279.4381 | 2528770.289 | 1152271.4945 | 2528772.6539 | 1152257.3474
60 | 2528870.4118 | 1152314.066 | 2528885.1228 | 1152294.8389
61 | 2528889.9223 | 1152288.5659 | 2528885.1228 | 1152294.8389
62 | 2528852.7939 | 1152336.7134 | 2528862.0423 | 1152325.0049 | 2528870.4118 | 1152314.066
63 | 2528889.9223 | 1152288.5659 | 2528890.0053 | 1152276.268
64 | 2528837.1969 | 1152356.4592 | 2528852.7939 | 1152336.7134
65 | 2528831.1324 | 1152364.137 | 2528837.1969 | 1152356.4592
66 | 2528831.1324 | 1152364.137 | 2528825.1196 | 1152370.4182
67 | 2528775.6229 | 1152242.2871 | 2528779.1891 | 1152224.1966
68 | 2528772.6539 | 1152257.3474 | 2528775.6229 | 1152242.2871
69 | 2528772.6539 | 1152257.3474 | 2528757.29 | 1152253.6303
70 | 2528744.2687 | 1152250.4799 | 2528757.29 | 1152253.6303
71 | 2528824.9338 | 1152212.6924 | 2528812.5914 | 1152210.7123
72 | 2528824.9338 | 1152212.6924 | 2528824.2568 | 1152217.0917 | 2528834.2154 | 1152223.0032
73 | 2528744.2687 | 1152250.4799 | 2528739.3577 | 1152273.84
74 | 2528791.0057 | 1152284.712 | 2528781.9439 | 1152282.5544
75 | 2528739.3577 | 1152273.84 | 2528735.113 | 1152273.1344
76 | 2528739.3577 | 1152273.84 | 2528736.8786 | 1152286.1207
77 | 2528834.2154 | 1152223.0032 | 2528839.4055 | 1152226.0841 | 2528840.7669 | 1152226.2464
78 | 2528845.1918 | 1152226.7736 | 2528840.7669 | 1152226.2464
79 | 2528927.0444 | 1152126.7539 | 2528925.7636 | 1152136.1684
80 | 2528927.0444 | 1152126.7539 | 2528928.3068 | 1152117.4749
81 | 2528743.5476 | 1152352.6319 | 2528750.0967 | 1152341.3204
82 | 2528739.1389 | 1152360.2465 | 2528743.5476 | 1152352.6319
83 | 2528836.1596 | 1152295.4724 | 2528821.4027 | 1152291.9534
84 | 2528812.3089 | 1152289.7849 | 2528821.4027 | 1152291.9534
85 | 2528812.3089 | 1152289.7849 | 2528811.5986 | 1152295.9078
86 | 2528812.3089 | 1152289.7849 | 2528800.8913 | 1152287.066
87 | 2528811.5986 | 1152295.9078 | 2528822.7166 | 1152298.455
88 | 2528791.0057 | 1152284.712 | 2528800.8913 | 1152287.066
89 | 2528791.0057 | 1152284.712 | 2528793.0773 | 1152275.4681
90 | 2528795.1552 | 1152374.8791 | 2528792.5154 | 1152373.143
91 | 2528795.1552 | 1152374.8791 | 2528799.2152 | 1152377.5491
92 | 2528811.0153 | 1152385.3091 | 2528799.2152 | 1152377.5491
93 | 2528811.0153 | 1152385.3091 | 2528813.4468 | 1152382.6122 | 2528825.1196 | 1152370.4182
94 | 2528811.0153 | 1152385.3091 | 2528804.2599 | 1152394.796

## bus_geodata
| x | y | coords
0 | 2528583.2694 | 1152119.2174
1 | 2528603.9236 | 1152138.7042
2 | 2528689.8199 | 1152151.0586
3 | 2528600.04 | 1152240.763
4 | 2528699.7288 | 1152144.0149
5 | 2528606.156 | 1152244.5814
6 | 2528765.3976 | 1152162.4804
7 | 2528653.2521 | 1152091.1144
8 | 2528705.6653 | 1152103.5886
9 | 2528759.5074 | 1152195.1906
10 | 2528791.146 | 1152166.3554
11 | 2528660.818 | 1152095.5271
12 | 2528672.6708 | 1152234.164
13 | 2528679.9119 | 1152235.7901
14 | 2528676.8348 | 1152334.1877
15 | 2528705.7317 | 1152352.4492
16 | 2528918.5821 | 1152212.907
17 | 2528922.3069 | 1152209.0327
18 | 2528897.6031 | 1152209.9534
19 | 2528927.0388 | 1152204.4134
20 | 2528891.1169 | 1152209.2074
21 | 2528937.7235 | 1152196.1047
22 | 2528891.7307 | 1152182.5964
23 | 2528890.7833 | 1152223.0583
24 | 2528925.7264 | 1152252.4335
25 | 2528927.701 | 1152241.2995
26 | 2528851.5945 | 1152175.7316
27 | 2528919.9547 | 1152177.7712
28 | 2528890.4169 | 1152238.2653
29 | 2528690.6772 | 1152238.1972
30 | 2528687.3849 | 1152215.5399
31 | 2528681.3471 | 1152280.4203
32 | 2528718.0212 | 1152244.1337
33 | 2528814.478 | 1152074.4994
34 | 2528898.7467 | 1152171.8191
35 | 2528831.1931 | 1152172.2401
36 | 2528779.2361 | 1152223.9583
37 | 2528696.754 | 1152286.0236
38 | 2528739.815 | 1152249.403
39 | 2528881.9659 | 1152124.9486
40 | 2528911.0921 | 1152112.237
41 | 2528976.7996 | 1152128.6103
42 | 2528976.6592 | 1152161.8812
43 | 2528911.319 | 1152112.2713
44 | 2528701.7728 | 1152287.8489
45 | 2528722.4528 | 1152295.3746
46 | 2528718.1287 | 1152300.0112
47 | 2528761.7829 | 1152321.123
48 | 2528794.106 | 1152339.1057
49 | 2528764.6553 | 1152303.8237
50 | 2528754.24 | 1152334.1641
51 | 2528775.1622 | 1152306.4563
52 | 2528768.8559 | 1152279.4381
53 | 2528885.1228 | 1152294.8389
54 | 2528870.4118 | 1152314.066
55 | 2528889.9223 | 1152288.5659
56 | 2528852.7939 | 1152336.7134
57 | 2528890.0053 | 1152276.268
58 | 2528837.1969 | 1152356.4592
59 | 2528831.1324 | 1152364.137
60 | 2528883.8026 | 1152250.539
61 | 2528779.1891 | 1152224.1966
62 | 2528775.6229 | 1152242.2871
63 | 2528772.6539 | 1152257.3474
64 | 2528757.29 | 1152253.6303
65 | 2528824.9338 | 1152212.6924
66 | 2528744.2687 | 1152250.4799
67 | 2528781.9439 | 1152282.5544
68 | 2528739.3577 | 1152273.84
69 | 2528735.113 | 1152273.1344
70 | 2528736.8786 | 1152286.1207
71 | 2528834.2154 | 1152223.0032
72 | 2528840.7669 | 1152226.2464
73 | 2528845.1918 | 1152226.7736
74 | 2528812.5914 | 1152210.7123
75 | 2528925.7636 | 1152136.1684
76 | 2528927.0444 | 1152126.7539
77 | 2528928.3068 | 1152117.4749
78 | 2528739.6465 | 1152327.1724
79 | 2528750.0967 | 1152341.3204
80 | 2528743.5476 | 1152352.6319
81 | 2528739.1389 | 1152360.2465
82 | 2528821.4027 | 1152291.9534
83 | 2528836.1596 | 1152295.4724
84 | 2528812.3089 | 1152289.7849
85 | 2528811.5986 | 1152295.9078
86 | 2528800.8913 | 1152287.066
87 | 2528822.7166 | 1152298.455
88 | 2528791.0057 | 1152284.712
89 | 2528793.0773 | 1152275.4681
90 | 2528795.1552 | 1152374.8791
91 | 2528792.5154 | 1152373.143
92 | 2528799.2152 | 1152377.5491
93 | 2528811.0153 | 1152385.3091
94 | 2528825.1196 | 1152370.4182
95 | 2528804.2599 | 1152394.796
96 | 2528744.2687 | 1152250.4799

## line_std_types
| c_nf_per_km | r_ohm_per_km | x_ohm_per_km | max_i_ka | type | q_mm2 | alpha | voltage_rating
NAYY 4x50 SE | 210 | 0.642 | 0.083 | 0.142 | cs | 50 | 0.00403 | LV
NAYY 4x120 SE | 264 | 0.225 | 0.08 | 0.242 | cs | 120 | 0.00403 | LV
NAYY 4x150 SE | 261 | 0.208 | 0.08 | 0.27 | cs | 150 | 0.00403 | LV
NA2XS2Y 1x95 RM/25 12/20 kV | 216 | 0.313 | 0.132 | 0.252 | cs | 95 | 0.00403 | MV
NA2XS2Y 1x185 RM/25 12/20 kV | 273 | 0.161 | 0.117 | 0.362 | cs | 185 | 0.00403 | MV
NA2XS2Y 1x240 RM/25 12/20 kV | 304 | 0.122 | 0.112 | 0.421 | cs | 240 | 0.00403 | MV
NA2XS2Y 1x95 RM/25 6/10 kV | 315 | 0.313 | 0.123 | 0.249 | cs | 95 | 0.00403 | MV
NA2XS2Y 1x185 RM/25 6/10 kV | 406 | 0.161 | 0.11 | 0.358 | cs | 185 | 0.00403 | MV
NA2XS2Y 1x240 RM/25 6/10 kV | 456 | 0.122 | 0.105 | 0.416 | cs | 240 | 0.00403 | MV
NA2XS2Y 1x150 RM/25 12/20 kV | 250 | 0.206 | 0.116 | 0.319 | cs | 150 | 0.00403 | MV
NA2XS2Y 1x120 RM/25 12/20 kV | 230 | 0.253 | 0.119 | 0.283 | cs | 120 | 0.00403 | MV
NA2XS2Y 1x70 RM/25 12/20 kV | 190 | 0.443 | 0.132 | 0.22 | cs | 70 | 0.00403 | MV
NA2XS2Y 1x150 RM/25 6/10 kV | 360 | 0.206 | 0.11 | 0.315 | cs | 150 | 0.00403 | MV
NA2XS2Y 1x120 RM/25 6/10 kV | 340 | 0.253 | 0.113 | 0.28 | cs | 120 | 0.00403 | MV
NA2XS2Y 1x70 RM/25 6/10 kV | 280 | 0.443 | 0.123 | 0.217 | cs | 70 | 0.00403 | MV
N2XS(FL)2Y 1x120 RM/35 64/110 kV | 112 | 0.153 | 0.166 | 0.366 | cs | 120 | 0.00393 | HV
N2XS(FL)2Y 1x185 RM/35 64/110 kV | 125 | 0.099 | 0.156 | 0.457 | cs | 185 | 0.00393 | HV
N2XS(FL)2Y 1x240 RM/35 64/110 kV | 135 | 0.075 | 0.149 | 0.526 | cs | 240 | 0.00393 | HV
N2XS(FL)2Y 1x300 RM/35 64/110 kV | 144 | 0.06 | 0.144 | 0.588 | cs | 300 | 0.00393 | HV
15-AL1/3-ST1A 0.4 | 11 | 1.8769 | 0.35 | 0.105 | ol | 16 | 0.00403 | LV
24-AL1/4-ST1A 0.4 | 11.25 | 1.2012 | 0.335 | 0.14 | ol | 24 | 0.00403 | LV
48-AL1/8-ST1A 0.4 | 12.2 | 0.5939 | 0.3 | 0.21 | ol | 48 | 0.00403 | LV
94-AL1/15-ST1A 0.4 | 13.2 | 0.306 | 0.29 | 0.35 | ol | 94 | 0.00403 | LV
34-AL1/6-ST1A 10.0 | 9.7 | 0.8342 | 0.36 | 0.17 | ol | 34 | 0.00403 | MV
48-AL1/8-ST1A 10.0 | 10.1 | 0.5939 | 0.35 | 0.21 | ol | 48 | 0.00403 | MV
70-AL1/11-ST1A 10.0 | 10.4 | 0.4132 | 0.339 | 0.29 | ol | 70 | 0.00403 | MV
94-AL1/15-ST1A 10.0 | 10.75 | 0.306 | 0.33 | 0.35 | ol | 94 | 0.00403 | MV
122-AL1/20-ST1A 10.0 | 11.1 | 0.2376 | 0.323 | 0.41 | ol | 122 | 0.00403 | MV
149-AL1/24-ST1A 10.0 | 11.25 | 0.194 | 0.315 | 0.47 | ol | 149 | 0.00403 | MV
34-AL1/6-ST1A 20.0 | 9.15 | 0.8342 | 0.382 | 0.17 | ol | 34 | 0.00403 | MV
48-AL1/8-ST1A 20.0 | 9.5 | 0.5939 | 0.372 | 0.21 | ol | 48 | 0.00403 | MV
70-AL1/11-ST1A 20.0 | 9.7 | 0.4132 | 0.36 | 0.29 | ol | 70 | 0.00403 | MV
94-AL1/15-ST1A 20.0 | 10 | 0.306 | 0.35 | 0.35 | ol | 94 | 0.00403 | MV
122-AL1/20-ST1A 20.0 | 10.3 | 0.2376 | 0.344 | 0.41 | ol | 122 | 0.00403 | MV
149-AL1/24-ST1A 20.0 | 10.5 | 0.194 | 0.337 | 0.47 | ol | 149 | 0.00403 | MV
184-AL1/30-ST1A 20.0 | 10.75 | 0.1571 | 0.33 | 0.535 | ol | 184 | 0.00403 | MV
243-AL1/39-ST1A 20.0 | 11 | 0.1188 | 0.32 | 0.645 | ol | 243 | 0.00403 | MV
48-AL1/8-ST1A 110.0 | 8 | 0.5939 | 0.46 | 0.21 | ol | 48 | 0.00403 | HV
70-AL1/11-ST1A 110.0 | 8.4 | 0.4132 | 0.45 | 0.29 | ol | 70 | 0.00403 | HV
94-AL1/15-ST1A 110.0 | 8.65 | 0.306 | 0.44 | 0.35 | ol | 94 | 0.00403 | HV
122-AL1/20-ST1A 110.0 | 8.5 | 0.2376 | 0.43 | 0.41 | ol | 122 | 0.00403 | HV
149-AL1/24-ST1A 110.0 | 8.75 | 0.194 | 0.41 | 0.47 | ol | 149 | 0.00403 | HV
184-AL1/30-ST1A 110.0 | 8.8 | 0.1571 | 0.4 | 0.535 | ol | 184 | 0.00403 | HV
243-AL1/39-ST1A 110.0 | 9 | 0.1188 | 0.39 | 0.645 | ol | 243 | 0.00403 | HV
305-AL1/39-ST1A 110.0 | 9.2 | 0.0949 | 0.38 | 0.74 | ol | 305 | 0.00403 | HV
490-AL1/64-ST1A 110.0 | 9.75 | 0.059 | 0.37 | 0.96 | ol | 490 | 0.00403 | HV
679-AL1/86-ST1A 110.0 | 9.95 | 0.042 | 0.36 | 1.15 | ol | 679 | 0.00403 | HV
490-AL1/64-ST1A 220.0 | 10 | 0.059 | 0.285 | 0.96 | ol | 490 | 0.00403 | HV
679-AL1/86-ST1A 220.0 | 11.7 | 0.042 | 0.275 | 1.15 | ol | 679 | 0.00403 | HV
490-AL1/64-ST1A 380.0 | 11 | 0.059 | 0.253 | 0.96 | ol | 490 | 0.00403 | HV
679-AL1/86-ST1A 380.0 | 14.6 | 0.042 | 0.25 | 1.15 | ol | 679 | 0.00403 | HV

## trafo_std_types
| i0_percent | pfe_kw | vkr_percent | sn_mva | vn_lv_kv | vn_hv_kv | vk_percent | shift_degree | vector_group | tap_side | tap_neutral | tap_min | tap_max | tap_step_degree | tap_step_percent | tap_phase_shifter
160 MVA 380/110 kV | 0.06 | 60 | 0.25 | 160 | 110 | 380 | 12.2 | 0 | Yy0 | hv | 0 | -9 | 9 | 0 | 1.5 | FALSE
100 MVA 220/110 kV | 0.06 | 55 | 0.26 | 100 | 110 | 220 | 12 | 0 | Yy0 | hv | 0 | -9 | 9 | 0 | 1.5 | FALSE
63 MVA 110/20 kV | 0.04 | 22 | 0.32 | 63 | 20 | 110 | 18 | 150 | YNd5 | hv | 0 | -9 | 9 | 0 | 1.5 | FALSE
40 MVA 110/20 kV | 0.05 | 18 | 0.34 | 40 | 20 | 110 | 16.2 | 150 | YNd5 | hv | 0 | -9 | 9 | 0 | 1.5 | FALSE
25 MVA 110/20 kV | 0.07 | 14 | 0.41 | 25 | 20 | 110 | 12 | 150 | YNd5 | hv | 0 | -9 | 9 | 0 | 1.5 | FALSE
63 MVA 110/10 kV | 0.04 | 22 | 0.32 | 63 | 10 | 110 | 18 | 150 | YNd5 | hv | 0 | -9 | 9 | 0 | 1.5 | FALSE
40 MVA 110/10 kV | 0.05 | 18 | 0.34 | 40 | 10 | 110 | 16.2 | 150 | YNd5 | hv | 0 | -9 | 9 | 0 | 1.5 | FALSE
25 MVA 110/10 kV | 0.07 | 14 | 0.41 | 25 | 10 | 110 | 12 | 150 | YNd5 | hv | 0 | -9 | 9 | 0 | 1.5 | FALSE
0.25 MVA 20/0.4 kV | 0.32 | 0.8 | 1.44 | 0.25 | 0.4 | 20 | 6 | 150 | Yzn5 | hv | 0 | -2 | 2 | 0 | 2.5 | FALSE
0.4 MVA 20/0.4 kV | 0.3375 | 1.35 | 1.425 | 0.4 | 0.4 | 20 | 6 | 150 | Dyn5 | hv | 0 | -2 | 2 | 0 | 2.5 | FALSE
0.63 MVA 20/0.4 kV | 0.2619 | 1.65 | 1.206 | 0.63 | 0.4 | 20 | 6 | 150 | Dyn5 | hv | 0 | -2 | 2 | 0 | 2.5 | FALSE
0.25 MVA 10/0.4 kV | 0.24 | 0.6 | 1.2 | 0.25 | 0.4 | 10 | 4 | 150 | Dyn5 | hv | 0 | -2 | 2 | 0 | 2.5 | FALSE
0.4 MVA 10/0.4 kV | 0.2375 | 0.95 | 1.325 | 0.4 | 0.4 | 10 | 4 | 150 | Dyn5 | hv | 0 | -2 | 2 | 0 | 2.5 | FALSE
0.63 MVA 10/0.4 kV | 0.1873 | 1.18 | 1.0794 | 0.63 | 0.4 | 10 | 4 | 150 | Dyn5 | hv | 0 | -2 | 2 | 0 | 2.5 | FALSE

## trafo3w_std_types
| sn_hv_mva | sn_mv_mva | sn_lv_mva | vn_hv_kv | vn_mv_kv | vn_lv_kv | vk_hv_percent | vk_mv_percent | vk_lv_percent | vkr_hv_percent | vkr_mv_percent | vkr_lv_percent | pfe_kw | i0_percent | shift_mv_degree | shift_lv_degree | vector_group | tap_side | tap_neutral | tap_min | tap_max | tap_step_percent
63/25/38 MVA 110/20/10 kV | 63 | 25 | 38 | 110 | 20 | 10 | 10.4 | 10.4 | 10.4 | 0.28 | 0.32 | 0.35 | 35 | 0.89 | 0 | 0 | YN0yn0yn0 | hv | 0 | -10 | 10 | 1.2
63/25/38 MVA 110/10/10 kV | 63 | 25 | 38 | 110 | 10 | 10 | 10.4 | 10.4 | 10.4 | 0.28 | 0.32 | 0.35 | 35 | 0.89 | 0 | 0 | YN0yn0yn0 | hv | 0 | -10 | 10 | 1.2

## fuse_std_types
| fuse_type | i_rated_a | t_avg | t_min | t_total | x_avg | x_min | x_total
HV 100A | HV 100A | 100 | 0 | [10.0, 3.64, 0.854, 0.281, 0.1, 0.0531, 0.022, 0.01] | [10.0, 4.267, 1.21, 0.403, 0.1, 0.058, 0.022, 0.01] | 0 | [300.0, 350.0, 450.0, 550.0, 700.0, 850.0, 1200.0, 1752.0] | [600.0, 700.0, 900.0, 1150.0, 1665.0, 2000.0, 3000.0, 4313.0]
HV 10A | HV 10A | 10 | 0 | [10.0, 1675.0, 0.344, 0.156, 0.1, 0.0417, 0.0171, 0.01] | [10.0, 1.3, 0.3, 0.155, 0.1, 0.0555, 0.023, 0.01] | 0 | [30.0, 32.0, 35.0, 37.0, 39.0, 50.0, 70.0, 88.0] | [60.0, 70.0, 80.0, 87.0, 94.0, 110.0, 150.0, 216.0]
HV 125A | HV 125A | 125 | 0 | [10.0, 1.82, 0.344, 0.1, 0.0467, 0.0269, 0.01] | [10.0, 2.478, 0.426, 0.1, 0.0427, 0.0211, 0.01] | 0 | [375.0, 500.0, 700.0, 925.0, 1200.0, 1500.0, 2341.0] | [750.0, 1000.0, 1500.0, 2200.0, 3000.0, 4000.0, 5765.0]
HV 160A | HV 160A | 160 | 0 | [10.0, 4.15, 1.03, 0.198, 0.1, 0.051, 0.0172, 0.01] | [10.0, 2.3, 0.734, 0.274, 0.1, 0.046, 0.0177, 0.01] | 0 | [480.0, 550.0, 700.0, 1000.0, 1260.0, 1600.0, 2500.0, 3227.0] | [960.0, 1300.0, 1700.0, 2200.0, 2996.0, 4000.0, 6000.0, 7946.0]
HV 16A | HV 16A | 16 | 0 | [10.0, 0.352, 0.164, 0.1, 0.0649, 0.0342, 0.01] | [10.0, 2.34, 0.722, 0.181, 0.1, 0.055, 0.0296, 0.01] | 0 | [48.0, 60.0, 65.0, 71.0, 80.0, 100.0, 162.0] | [96.0, 110.0, 125.0, 150.0, 168.0, 200.0, 250.0, 398.0]
HV 200A | HV 200A | 200 | 0 | [10.0, 4.267, 1.21, 0.403, 0.1, 0.058, 0.022, 0.01] | [10.0, 3.73, 1.654, 0.328, 0.1, 0.0531, 0.019, 0.01] | 0 | [600.0, 700.0, 900.0, 1150.0, 1665.0, 2000.0, 3000.0, 4313.0] | [1200.0, 1500.0, 1800.0, 2700.0, 3960.0, 5000.0, 7500.0, 10620.0]
HV 20A | HV 20A | 20 | 0 | [10.0, 1.3, 0.3, 0.155, 0.1, 0.0555, 0.023, 0.01] | [10.0, 1.3, 0.161, 0.1, 0.0611, 0.0399, 0.0141, 0.01] | 0 | [60.0, 70.0, 80.0, 87.0, 94.0, 110.0, 150.0, 216.0] | [120.0, 150.0, 200.0, 223.0, 260.0, 300.0, 450.0, 532.0]
HV 25A | HV 25A | 25 | 0 | [10.0, 2.512, 0.833, 0.299, 0.1, 0.0372, 0.0223, 0.01] | [10.0, 3.125, 0.597, 0.198, 0.1, 0.0378, 0.022, 0.01] | 0 | [75.0, 82.0, 90.0, 100.0, 124.0, 170.0, 200.0, 289.0] | [150.0, 170.0, 210.0, 250.0, 294.0, 400.0, 500.0, 711.0]
HV 31.5A | HV 31.5A | 31.5 | 0 | [10.0, 2.34, 0.722, 0.181, 0.1, 0.055, 0.0296, 0.01] | [10.0, 2.84, 0.368, 0.164, 0.1, 0.0621, 0.0378, 0.0195, 0.01] | 0 | [95.0, 110.0, 125.0, 150.0, 165.0, 200.0, 250.0, 390.0] | [189.0, 220.0, 300.0, 350.0, 393.0, 450.0, 530.0, 700.0, 960.0]
HV 40A | HV 40A | 40 | 0 | [10.0, 1.3, 0.161, 0.1, 0.0611, 0.0399, 0.0141, 0.01] | [10.0, 2.05, 0.369, 0.198, 0.1, 0.051, 0.0298, 0.01] | 0 | [120.0, 150.0, 200.0, 223.0, 260.0, 300.0, 450.0, 532.0] | [240.0, 300.0, 400.0, 450.0, 530.0, 650.0, 800.0, 1311.0]
HV 50A | HV 50A | 50 | 0 | [10.0, 3.215, 0.597, 0.198, 0.1, 0.0378, 0.022, 0.01] | [10.0, 3.64, 0.854, 0.281, 0.1, 0.0531, 0.022, 0.01] | 0 | [150.0, 170.0, 210.0, 250.0, 294.0, 400.0, 500.0, 711.0] | [300.0, 350.0, 450.0, 550.0, 700.0, 850.0, 1200.0, 1752.0]
HV 6.3A | HV 6.3A | 6.3 | 0 | [10.0, 1.39, 0.344, 0.168, 0.1, 0.056, 0.0263, 0.01] | [10.0, 1.711, 0.516, 0.198, 0.1, 0.0634, 0.0303, 0.01] | 0 | [19.0, 19.5, 20.4, 20.8, 22.0, 25.0, 32.0, 48.0] | [38.0, 40.0, 43.0, 48.0, 53.0, 60.0, 75.0, 118.0]
HV 63A | HV 63A | 63 | 0 | [10.0, 2.84, 0.368, 0.164, 0.1, 0.0621, 0.0378, 0.0195, 0.01] | [10.0, 1.82, 0.344, 0.1, 0.0467, 0.0269, 0.01] | 0 | [189.0, 220.0, 300.0, 350.0, 393.0, 450.0, 530.0, 700.0, 961.0] | [378.0, 500.0, 700.0, 934.0, 1200.0, 1500.0, 2366.0]
HV 80A | HV 80A | 80 | 0 | [10.0, 2.05, 0.369, 0.198, 0.1, 0.051, 0.0298, 0.01] | [10.0, 4.15, 1.03, 0.198, 0.1, 0.051, 0.0172, 0.01] | 0 | [240.0, 300.0, 400.0, 450.0, 530.0, 650.0, 800.0, 1311.0] | [480.0, 550.0, 700.0, 1000.0, 1260.0, 1600.0, 2500.0, 3227.0]
Siemens NH-1-100 | Siemens NH-1-100 | 100 | [5400.0, 2000.0, 400.0, 20.0, 1.0, 0.2, 0.012, 0.004] | 0 | 0 | [150.0, 190.0, 250.0, 430.0, 900.0, 1250.0, 2700.0, 3600.0] | 0 | 0
Siemens NH-1-125 | Siemens NH-1-125 | 125 | [4800.0, 120.0, 7.0, 0.1, 0.004] | 0 | 0 | [180.0, 400.0, 740.0, 2000.0, 4250.0] | 0 | 0
Siemens NH-1-16 | Siemens NH-1-16 | 16 | [4000.0, 400.0, 2.0, 0.1, 0.04, 0.01] | 0 | 0 | [26.0, 35.0, 75.0, 150.0, 200.0, 300.0] | 0 | 0
Siemens NH-1-160 | Siemens NH-1-160 | 160 | [4800.0, 120.0, 7.0, 0.1, 0.004] | 0 | 0 | [210.0, 500.0, 900.0, 2300.0, 5000.0] | 0 | 0
Siemens NH-1-25 | Siemens NH-1-25 | 25 | [4000.0, 1000.0, 10.0, 0.2, 0.02, 0.01] | 0 | 0 | [40.0, 50.0, 100.0, 210.0, 400.0, 500.0] | 0 | 0
Siemens NH-1-50 | Siemens NH-1-50 | 50 | [4000.0, 40.0, 4.0, 1.0, 0.02, 0.01] | 0 | 0 | [86.0, 200.0, 300.0, 400.0, 1000.0, 1280.0] | 0 | 0
Siemens NH-1-63 | Siemens NH-1-63 | 63 | [4000.0, 100.0, 10.0, 2.0, 0.04, 0.01] | 0 | 0 | [100.0, 200.0, 300.0, 400.0, 1000.0, 1500.0] | 0 | 0
Siemens NH-1-80 | Siemens NH-1-80 | 80 | [4800.0, 120.0, 7.0, 0.1, 0.01] | 0 | 0 | [150.58, 250.0, 450.0, 1150.0, 2470.0] | 0 | 0
Siemens NH-2-1000 | Siemens NH-2-1000 | 1000 | [4800.0, 120.0, 7.0, 0.1, 0.004] | 0 | 0 | [1900.0, 3500.0, 8400.0, 24000.0, 52000.0] | 0 | 0
Siemens NH-2-200 | Siemens NH-2-200 | 200 | [4800.0, 120.0, 7.0, 0.1, 0.004] | 0 | 0 | [280.0, 650.0, 1200.0, 3000.0, 7000.0] | 0 | 0
Siemens NH-2-224 | Siemens NH-2-224 | 224 | [4800.0, 120.0, 7.0, 0.2, 0.04, 0.004] | 0 | 0 | [400.0, 750.0, 1453.0, 3025.0, 4315.0, 7600.0] | 0 | 0
Siemens NH-2-250 | Siemens NH-2-250 | 250 | [4800.0, 120.0, 7.0, 0.1, 0.004] | 0 | 0 | [450.0, 800.0, 1650.0, 4000.0, 8500.0] | 0 | 0
Siemens NH-2-315 | Siemens NH-2-315 | 315 | [4800.0, 120.0, 7.0, 0.1, 0.004] | 0 | 0 | [550.0, 920.0, 1900.0, 5000.0, 11000.0] | 0 | 0
Siemens NH-2-355 | Siemens NH-2-355 | 355 | [4800.0, 120.0, 6.0, 0.1, 0.004] | 0 | 0 | [650.0, 1116.27, 2350.0, 5840.0, 12790.0] | 0 | 0
Siemens NH-2-400 | Siemens NH-2-400 | 400 | [4800.0, 120.0, 7.0, 0.1, 0.004] | 0 | 0 | [720.0, 1350.0, 2800.0, 6500.0, 15000.0] | 0 | 0
Siemens NH-2-425 | Siemens NH-2-425 | 425 | [4800.0, 120.0, 7.0, 0.1, 0.004] | 0 | 0 | [850.0, 1500.0, 3050.0, 7500.0, 16500.0] | 0 | 0
Siemens NH-2-630 | Siemens NH-2-630 | 630 | [4800.0, 120.0, 7.0, 0.1, 0.004] | 0 | 0 | [1200.0, 2000.0, 4800.0, 12000.0, 26000.0] | 0 | 0

## dtypes
| element | column | dtype
0 | bus | name | object
1 | bus | vn_kv | float64
2 | bus | type | object
3 | bus | zone | object
4 | bus | in_service | bool
5 | load | name | object
6 | load | bus | uint32
7 | load | p_mw | float64
8 | load | q_mvar | float64
9 | load | const_z_percent | float64
10 | load | const_i_percent | float64
11 | load | sn_mva | float64
12 | load | scaling | float64
13 | load | in_service | bool
14 | load | type | object
15 | ext_grid | name | object
16 | ext_grid | bus | uint32
17 | ext_grid | vm_pu | float64
18 | ext_grid | va_degree | float64
19 | ext_grid | slack_weight | float64
20 | ext_grid | in_service | bool
21 | line | name | object
22 | line | std_type | object
23 | line | from_bus | uint32
24 | line | to_bus | uint32
25 | line | length_km | float64
26 | line | r_ohm_per_km | float64
27 | line | x_ohm_per_km | float64
28 | line | c_nf_per_km | float64
29 | line | g_us_per_km | float64
30 | line | max_i_ka | float64
31 | line | df | float64
32 | line | parallel | uint32
33 | line | type | object
34 | line | in_service | bool
35 | trafo | name | object
36 | trafo | std_type | object
37 | trafo | hv_bus | uint32
38 | trafo | lv_bus | uint32
39 | trafo | sn_mva | float64
40 | trafo | vn_hv_kv | float64
41 | trafo | vn_lv_kv | float64
42 | trafo | vk_percent | float64
43 | trafo | vkr_percent | float64
44 | trafo | pfe_kw | float64
45 | trafo | i0_percent | float64
46 | trafo | shift_degree | float64
47 | trafo | tap_side | object
48 | trafo | tap_neutral | int32
49 | trafo | tap_min | int32
50 | trafo | tap_max | int32
51 | trafo | tap_step_percent | float64
52 | trafo | tap_step_degree | float64
53 | trafo | tap_pos | int32
54 | trafo | tap_phase_shifter | bool
55 | trafo | parallel | uint32
56 | trafo | df | float64
57 | trafo | in_service | bool
58 | line_geodata | coords | object
59 | bus_geodata | x | float64
60 | bus_geodata | y | float64
61 | bus_geodata | coords | object

## parameters
| version | format_version | converged | OPF_converged | name | f_hz | sn_mva
0 | 2.14.6 | 2.14.0 | FALSE | FALSE |  | 50 | 1