## bus
| name | vn_kv | type | zone | in_service
0 | bus_LV_5642-25_0_4_node_0 | 0.4 | n |  | TRUE
1 | bus_LV_5642-25_0_4_node_1 | 0.4 | n |  | TRUE
2 | bus_LV_5642-25_0_4_node_44 | 0.4 | n |  | TRUE
3 | bus_LV_5642-25_0_4_node_3 | 0.4 | n |  | TRUE
4 | bus_LV_5642-25_0_4_node_41 | 0.4 | n |  | TRUE
5 | bus_LV_5642-25_0_4_node_2 | 0.4 | n |  | TRUE
6 | bus_LV_5642-25_0_4_node_90 | 0.4 | n |  | TRUE
7 | bus_LV_5642-25_0_4_node_13 | 0.4 | n |  | TRUE
8 | bus_LV_5642-25_0_4_node_5 | 0.4 | n |  | TRUE
9 | bus_LV_5642-25_0_4_node_6 | 0.4 | n |  | TRUE
10 | bus_LV_5642-25_0_4_node_7 | 0.4 | n |  | TRUE
11 | bus_LV_5642-25_0_4_node_8 | 0.4 | n |  | TRUE
12 | bus_LV_5642-25_0_4_node_15 | 0.4 | n |  | TRUE
13 | bus_LV_5642-25_0_4_node_16 | 0.4 | n |  | TRUE
14 | bus_LV_5642-25_0_4_node_9 | 0.4 | n |  | TRUE
15 | bus_LV_5642-25_0_4_node_10 | 0.4 | n |  | TRUE
16 | bus_LV_5642-25_0_4_node_11 | 0.4 | n |  | TRUE
17 | bus_LV_5642-25_0_4_node_12 | 0.4 | n |  | TRUE
18 | bus_LV_5642-25_0_4_node_14 | 0.4 | n |  | TRUE
19 | bus_LV_5642-25_0_4_node_38 | 0.4 | n |  | TRUE
20 | bus_LV_5642-25_0_4_node_56 | 0.4 | n |  | TRUE
21 | bus_LV_5642-25_0_4_node_39 | 0.4 | n |  | TRUE
22 | bus_LV_5642-25_0_4_node_17 | 0.4 | n |  | TRUE
23 | bus_LV_5642-25_0_4_node_18 | 0.4 | n |  | TRUE
24 | bus_LV_5642-25_0_4_node_94 | 0.4 | n |  | TRUE
25 | bus_LV_5642-25_0_4_node_37 | 0.4 | n |  | TRUE
26 | bus_LV_5642-25_0_4_node_83 | 0.4 | n |  | TRUE
27 | bus_LV_5642-25_0_4_node_93 | 0.4 | n |  | TRUE
28 | bus_LV_5642-25_0_4_node_21 | 0.4 | n |  | TRUE
29 | bus_LV_5642-25_0_4_node_43 | 0.4 | n |  | TRUE
30 | bus_LV_5642-25_0_4_node_19 | 0.4 | n |  | TRUE
31 | bus_LV_5642-25_0_4_node_20 | 0.4 | n |  | TRUE
32 | bus_LV_5642-25_0_4_node_33 | 0.4 | n |  | TRUE
33 | bus_LV_5642-25_0_4_node_35 | 0.4 | n |  | TRUE
34 | bus_LV_5642-25_0_4_node_34 | 0.4 | n |  | TRUE
35 | bus_LV_5642-25_0_4_node_25 | 0.4 | n |  | TRUE
36 | bus_LV_5642-25_0_4_node_22 | 0.4 | n |  | TRUE
37 | bus_LV_5642-25_0_4_node_23 | 0.4 | n |  | TRUE
38 | bus_LV_5642-25_0_4_node_24 | 0.4 | n |  | TRUE
39 | bus_LV_5642-25_0_4_node_27 | 0.4 | n |  | TRUE
40 | bus_LV_5642-25_0_4_node_30 | 0.4 | n |  | TRUE
41 | bus_LV_5642-25_0_4_node_28 | 0.4 | n |  | TRUE
42 | bus_LV_5642-25_0_4_node_88 | 0.4 | n |  | TRUE
43 | bus_LV_5642-25_0_4_node_92 | 0.4 | n |  | TRUE
44 | bus_LV_5642-25_0_4_node_29 | 0.4 | n |  | TRUE
45 | bus_LV_5642-25_0_4_node_31 | 0.4 | n |  | TRUE
46 | bus_LV_5642-25_0_4_node_32 | 0.4 | n |  | TRUE
47 | bus_LV_5642-25_0_4_node_70 | 0.4 | n |  | TRUE
48 | bus_LV_5642-25_0_4_node_95 | 0.4 | n |  | TRUE
49 | bus_LV_5642-25_0_4_node_91 | 0.4 | n |  | TRUE
50 | bus_LV_5642-25_0_4_node_42 | 0.4 | n |  | TRUE
51 | bus_LV_5642-25_0_4_node_67 | 0.4 | n |  | TRUE
52 | bus_LV_5642-25_0_4_node_45 | 0.4 | n |  | TRUE
53 | bus_LV_5642-25_0_4_node_40 | 0.4 | n |  | TRUE
54 | bus_LV_5642-25_0_4_node_49 | 0.4 | n |  | TRUE
55 | bus_LV_5642-25_0_4_node_53 | 0.4 | n |  | TRUE
56 | bus_LV_5642-25_0_4_node_76 | 0.4 | n |  | TRUE
57 | bus_LV_5642-25_0_4_node_77 | 0.4 | n |  | TRUE
58 | bus_LV_5642-25_0_4_node_75 | 0.4 | n |  | TRUE
59 | bus_LV_5642-25_0_4_node_78 | 0.4 | n |  | TRUE
60 | bus_LV_5642-25_0_4_node_46 | 0.4 | n |  | TRUE
61 | bus_LV_5642-25_0_4_node_47 | 0.4 | n |  | TRUE
62 | bus_LV_5642-25_0_4_node_48 | 0.4 | n |  | TRUE
63 | bus_LV_5642-25_0_4_node_50 | 0.4 | n |  | TRUE
64 | bus_LV_5642-25_0_4_node_51 | 0.4 | n |  | TRUE
65 | bus_LV_5642-25_0_4_node_54 | 0.4 | n |  | TRUE
66 | bus_LV_5642-25_0_4_node_84 | 0.4 | n |  | TRUE
67 | bus_LV_5642-25_0_4_node_55 | 0.4 | n |  | TRUE
68 | bus_LV_5642-25_0_4_node_85 | 0.4 | n |  | TRUE
69 | bus_LV_5642-25_0_4_node_82 | 0.4 | n |  | TRUE
70 | bus_LV_5642-25_0_4_node_52 | 0.4 | n |  | TRUE
71 | bus_LV_5642-25_0_4_node_57 | 0.4 | n |  | TRUE
72 | bus_LV_5642-25_0_4_node_58 | 0.4 | n |  | TRUE
73 | bus_LV_5642-25_0_4_node_59 | 0.4 | n |  | TRUE
74 | bus_LV_5642-25_0_4_node_60 | 0.4 | n |  | TRUE
75 | bus_LV_5642-25_0_4_node_61 | 0.4 | n |  | TRUE
76 | bus_LV_5642-25_0_4_node_62 | 0.4 | n |  | TRUE
77 | bus_LV_5642-25_0_4_node_63 | 0.4 | n |  | TRUE
78 | bus_LV_5642-25_0_4_node_64 | 0.4 | n |  | TRUE
79 | bus_LV_5642-25_0_4_node_65 | 0.4 | n |  | TRUE
80 | bus_LV_5642-25_0_4_node_66 | 0.4 | n |  | TRUE
81 | bus_LV_5642-25_0_4_node_73 | 0.4 | n |  | TRUE
82 | bus_LV_5642-25_0_4_node_68 | 0.4 | n |  | TRUE
83 | bus_LV_5642-25_0_4_node_74 | 0.4 | n |  | TRUE
84 | bus_LV_5642-25_0_4_node_69 | 0.4 | n |  | TRUE
85 | bus_LV_5642-25_0_4_node_71 | 0.4 | n |  | TRUE
86 | bus_LV_5642-25_0_4_node_72 | 0.4 | n |  | TRUE
87 | bus_LV_5642-25_0_4_node_96 | 0.4 | n |  | TRUE
88 | bus_LV_5642-25_0_4_node_80 | 0.4 | n |  | TRUE
89 | bus_LV_5642-25_0_4_node_79 | 0.4 | n |  | TRUE
90 | bus_LV_5642-25_0_4_node_89 | 0.4 | n |  | TRUE
91 | bus_LV_5642-25_0_4_node_86 | 0.4 | n |  | TRUE
92 | bus_LV_5642-25_0_4_node_81 | 0.4 | n |  | TRUE
93 | bus_LV_5642-25_0_4_node_97 | 0.4 | n |  | TRUE
94 | bus_MV_451_0_node_74 | 20 | n |  | TRUE

## load
| name | bus | p_mw | q_mvar | const_z_percent | const_i_percent | sn_mva | scaling | in_service | type
0 | LV_5642-25_0_4_load_0 | 0 | 0.021692 | 0.0054365 | 0 | 0 |  | 1 | TRUE | wye
1 | LV_5642-25_0_4_load_44 | 2 | 0.034522 | 0.008652 | 0 | 0 |  | 1 | TRUE | wye
2 | LV_5642-25_0_4_load_3 | 3 | 0.0072939 | 0.001828 | 0 | 0 |  | 1 | TRUE | wye
3 | LV_5642-25_0_4_load_2 | 5 | 0.029439 | 0.0073782 | 0 | 0 |  | 1 | TRUE | wye
4 | LV_5642-25_0_4_load_90 | 6 | 0.0056647 | 0.0014197 | 0 | 0 |  | 1 | TRUE | wye
5 | LV_5642-25_0_4_load_13 | 7 | 0.012659 | 0.0031726 | 0 | 0 |  | 1 | TRUE | wye
6 | LV_5642-25_0_4_load_5 | 8 | 0.0060999 | 0.0015288 | 0 | 0 |  | 1 | TRUE | wye
7 | LV_5642-25_0_4_load_7 | 10 | 0.0055942 | 0.001402 | 0 | 0 |  | 1 | TRUE | wye
8 | LV_5642-25_0_4_load_8 | 11 | 0.0062706 | 0.0015716 | 0 | 0 |  | 1 | TRUE | wye
9 | LV_5642-25_0_4_load_15 | 12 | 0.0050875 | 0.001275 | 0 | 0 |  | 1 | TRUE | wye
10 | LV_5642-25_0_4_load_9 | 14 | 0.0038776 | 0.00097181 | 0 | 0 |  | 1 | TRUE | wye
11 | LV_5642-25_0_4_load_12 | 17 | 0.0039988 | 0.0010022 | 0 | 0 |  | 1 | TRUE | wye
12 | LV_5642-25_0_4_load_14 | 18 | 0.02099 | 0.0052605 | 0 | 0 |  | 1 | TRUE | wye
13 | LV_5642-25_0_4_load_56 | 20 | 0.0066746 | 0.0016728 | 0 | 0 |  | 1 | TRUE | wye
14 | LV_5642-25_0_4_load_94 | 24 | 0.0039504 | 0.00099006 | 0 | 0 |  | 1 | TRUE | wye
15 | LV_5642-25_0_4_load_83 | 26 | 0.048269 | 0.012097 | 0 | 0 |  | 1 | TRUE | wye
16 | LV_5642-25_0_4_load_93 | 27 | 0.093473 | 0.023426 | 0 | 0 |  | 1 | TRUE | wye
17 | LV_5642-25_0_4_load_19 | 30 | 0.017927 | 0.0044929 | 0 | 0 |  | 1 | TRUE | wye
18 | LV_5642-25_0_4_load_35 | 33 | 0.0095256 | 0.0023873 | 0 | 0 |  | 1 | TRUE | wye
19 | LV_5642-25_0_4_load_34 | 34 | 0.0089754 | 0.0022494 | 0 | 0 |  | 1 | TRUE | wye
20 | LV_5642-25_0_4_load_25 | 35 | 0.0093976 | 0.0023553 | 0 | 0 |  | 1 | TRUE | wye
21 | LV_5642-25_0_4_load_22 | 36 | 0.0056592 | 0.0014183 | 0 | 0 |  | 1 | TRUE | wye
22 | LV_5642-25_0_4_load_28 | 41 | 0.0043059 | 0.0010792 | 0 | 0 |  | 1 | TRUE | wye
23 | LV_5642-25_0_4_load_92 | 43 | 0.010051 | 0.0025189 | 0 | 0 |  | 1 | TRUE | wye
24 | LV_5642-25_0_4_load_31 | 45 | 0.0051911 | 0.001301 | 0 | 0 |  | 1 | TRUE | wye
25 | LV_5642-25_0_4_load_32 | 46 | 0.0030599 | 0.00076688 | 0 | 0 |  | 1 | TRUE | wye
26 | LV_5642-25_0_4_load_70 | 47 | 0.0035044 | 0.00087828 | 0 | 0 |  | 1 | TRUE | wye
27 | LV_5642-25_0_4_load_95 | 48 | 0.007765 | 0.0019461 | 0 | 0 |  | 1 | TRUE | wye
28 | LV_5642-25_0_4_load_91 | 49 | 0.0020028 | 0.00050196 | 0 | 0 |  | 1 | TRUE | wye
29 | LV_5642-25_0_4_load_42 | 50 | 0.001458 | 0.0003654 | 0 | 0 |  | 1 | TRUE | wye
30 | LV_5642-25_0_4_load_45 | 52 | 0.0032034 | 0.00080285 | 0 | 0 |  | 1 | TRUE | wye
31 | LV_5642-25_0_4_load_40 | 53 | 0.0032319 | 0.00081 | 0 | 0 |  | 1 | TRUE | wye
32 | LV_5642-25_0_4_load_49 | 54 | 0.0029176 | 0.00073123 | 0 | 0 |  | 1 | TRUE | wye
33 | LV_5642-25_0_4_load_76 | 56 | 0.0038944 | 0.00097604 | 0 | 0 |  | 1 | TRUE | wye
34 | LV_5642-25_0_4_load_77 | 57 | 0.0043049 | 0.0010789 | 0 | 0 |  | 1 | TRUE | wye
35 | LV_5642-25_0_4_load_75 | 58 | 0.0053979 | 0.0013528 | 0 | 0 |  | 1 | TRUE | wye
36 | LV_5642-25_0_4_load_78 | 59 | 0.012675 | 0.0031767 | 0 | 0 |  | 1 | TRUE | wye
37 | LV_5642-25_0_4_load_46 | 60 | 0.020472 | 0.0051307 | 0 | 0 |  | 1 | TRUE | wye
38 | LV_5642-25_0_4_load_47 | 61 | 0.0016556 | 0.00041494 | 0 | 0 |  | 1 | TRUE | wye
39 | LV_5642-25_0_4_load_50 | 63 | 0.0026056 | 0.00065301 | 0 | 0 |  | 1 | TRUE | wye
40 | LV_5642-25_0_4_load_51 | 64 | 0.002489 | 0.0006238 | 0 | 0 |  | 1 | TRUE | wye
41 | LV_5642-25_0_4_load_55 | 67 | 0.0028195 | 0.00070662 | 0 | 0 |  | 1 | TRUE | wye
42 | LV_5642-25_0_4_load_85 | 68 | 0.0027076 | 0.0006786 | 0 | 0 |  | 1 | TRUE | wye
43 | LV_5642-25_0_4_load_52 | 70 | 0.0042907 | 0.0010754 | 0 | 0 |  | 1 | TRUE | wye
44 | LV_5642-25_0_4_load_57 | 71 | 0.0016203 | 0.00040608 | 0 | 0 |  | 1 | TRUE | wye
45 | LV_5642-25_0_4_load_58 | 72 | 0.001642 | 0.00041152 | 0 | 0 |  | 1 | TRUE | wye
46 | LV_5642-25_0_4_load_59 | 73 | 0.0016981 | 0.00042559 | 0 | 0 |  | 1 | TRUE | wye
47 | LV_5642-25_0_4_load_60 | 74 | 0.0017932 | 0.00044941 | 0 | 0 |  | 1 | TRUE | wye
48 | LV_5642-25_0_4_load_61 | 75 | 0.0019919 | 0.00049921 | 0 | 0 |  | 1 | TRUE | wye
49 | LV_5642-25_0_4_load_62 | 76 | 0.0027555 | 0.0006906 | 0 | 0 |  | 1 | TRUE | wye
50 | LV_5642-25_0_4_load_63 | 77 | 0.0016141 | 0.00040453 | 0 | 0 |  | 1 | TRUE | wye
51 | LV_5642-25_0_4_load_65 | 79 | 0.0020186 | 0.0005059 | 0 | 0 |  | 1 | TRUE | wye
52 | LV_5642-25_0_4_load_68 | 82 | 0.0048087 | 0.0012052 | 0 | 0 |  | 1 | TRUE | wye
53 | LV_5642-25_0_4_load_71 | 85 | 0.0025895 | 0.000649 | 0 | 0 |  | 1 | TRUE | wye
54 | LV_5642-25_0_4_load_96 | 87 | 0.0048756 | 0.0012219 | 0 | 0 |  | 1 | TRUE | wye
55 | LV_5642-25_0_4_load_79 | 89 | 0.002904 | 0.00072782 | 0 | 0 |  | 1 | TRUE | wye
56 | LV_5642-25_0_4_load_89 | 90 | 0.0025019 | 0.00062704 | 0 | 0 |  | 1 | TRUE | wye
57 | LV_5642-25_0_4_load_86 | 91 | 0.0016727 | 0.00041922 | 0 | 0 |  | 1 | TRUE | wye
58 | LV_5642-25_0_4_load_81 | 92 | 0.0057484 | 0.0014407 | 0 | 0 |  | 1 | TRUE | wye
59 | LV_5642-25_0_4_load_97 | 93 | 0.0042285 | 0.0010598 | 0 | 0 |  | 1 | TRUE | wye

## ext_grid
| name | bus | vm_pu | va_degree | slack_weight | in_service
0 |  | 26 | 1 | 0 | 1 | TRUE

## line
| name | std_type | from_bus | to_bus | length_km | r_ohm_per_km | x_ohm_per_km | c_nf_per_km | g_us_per_km | max_i_ka | df | parallel | type | in_service
0 | LV_5642-25_0_4_line_0 |  | 0 | 1 | 0.042915 | 0.125 | 0.08 | 261 | 0 | 0.364 | 1 | 1 | cs | TRUE
1 | LV_5642-25_0_4_line_1 |  | 0 | 2 | 0.12986 | 0.125 | 0.08 | 261 | 0 | 0.364 | 1 | 1 | cs | TRUE
2 | LV_5642-25_0_4_line_2 |  | 1 | 3 | 0.070437 | 0.125 | 0.08 | 261 | 0 | 0.364 | 1 | 1 | cs | TRUE
3 | LV_5642-25_0_4_line_3 |  | 2 | 4 | 0.016748 | 0.125 | 0.08 | 261 | 0 | 0.364 | 1 | 1 | cs | TRUE
4 | LV_5642-25_0_4_line_4 |  | 3 | 5 | 0.00060843 | 0.125 | 0.08 | 261 | 0 | 0.364 | 1 | 1 | cs | TRUE
5 | LV_5642-25_0_4_line_5 |  | 4 | 29 | 0.016449 | 0.125 | 0.08 | 261 | 0 | 0.364 | 1 | 2 | cs | TRUE
6 | LV_5642-25_0_4_line_6 |  | 4 | 53 | 0.035699 | 0.125 | 0.08 | 261 | 0 | 0.364 | 1 | 2 | cs | TRUE
7 | LV_5642-25_0_4_line_7 |  | 6 | 7 | 0.0010615 | 0.125 | 0.08 | 261 | 0 | 0.364 | 1 | 1 | cs | TRUE
8 | LV_5642-25_0_4_line_8 |  | 7 | 15 | 0.017035 | 0.125 | 0.08 | 261 | 0 | 0.364 | 1 | 1 | cs | TRUE
9 | LV_5642-25_0_4_line_9 |  | 8 | 9 | 0.038669 | 0.125 | 0.08 | 261 | 0 | 0.364 | 1 | 1 | cs | TRUE
10 | LV_5642-25_0_4_line_10 |  | 9 | 10 | 0.010134 | 0.125 | 0.08 | 261 | 0 | 0.364 | 1 | 1 | cs | TRUE
11 | LV_5642-25_0_4_line_11 |  | 9 | 11 | 0.010838 | 0.125 | 0.08 | 261 | 0 | 0.364 | 1 | 1 | cs | TRUE
12 | LV_5642-25_0_4_line_12 |  | 11 | 12 | 0.023876 | 0.125 | 0.08 | 261 | 0 | 0.364 | 1 | 1 | cs | TRUE
13 | LV_5642-25_0_4_line_13 |  | 12 | 13 | 0.026083 | 0.125 | 0.08 | 261 | 0 | 0.364 | 1 | 1 | cs | TRUE
14 | LV_5642-25_0_4_line_14 |  | 13 | 22 | 0.007349 | 0.125 | 0.08 | 261 | 0 | 0.364 | 1 | 2 | cs | TRUE
15 | LV_5642-25_0_4_line_15 |  | 13 | 23 | 0.009491 | 0.125 | 0.08 | 261 | 0 | 0.364 | 1 | 2 | cs | TRUE
16 | LV_5642-25_0_4_line_16 |  | 14 | 15 | 0.021907 | 0.125 | 0.08 | 261 | 0 | 0.364 | 1 | 1 | cs | TRUE
17 | LV_5642-25_0_4_line_17 |  | 14 | 16 | 0.016456 | 0.125 | 0.08 | 261 | 0 | 0.364 | 1 | 1 | cs | TRUE
18 | LV_5642-25_0_4_line_18 |  | 15 | 17 | 0.031463 | 0.125 | 0.08 | 261 | 0 | 0.364 | 1 | 1 | cs | TRUE
19 | LV_5642-25_0_4_line_19 |  | 16 | 18 | 0.035679 | 0.125 | 0.08 | 261 | 0 | 0.364 | 1 | 1 | cs | TRUE
20 | LV_5642-25_0_4_line_20 |  | 17 | 19 | 0.017527 | 0.125 | 0.08 | 261 | 0 | 0.364 | 1 | 1 | cs | TRUE
21 | LV_5642-25_0_4_line_21 |  | 18 | 20 | 0.010498 | 0.125 | 0.08 | 261 | 0 | 0.364 | 1 | 1 | cs | TRUE
22 | LV_5642-25_0_4_line_22 |  | 19 | 21 | 0.011645 | 0.125 | 0.08 | 261 | 0 | 0.364 | 1 | 1 | cs | TRUE
23 | LV_5642-25_0_4_line_23 |  | 21 | 50 | 0.034738 | 0.125 | 0.08 | 261 | 0 | 0.364 | 1 | 1 | cs | TRUE
24 | LV_5642-25_0_4_line_24 |  | 21 | 51 | 0.032621 | 0.125 | 0.08 | 261 | 0 | 0.364 | 1 | 1 | cs | TRUE
25 | LV_5642-25_0_4_line_25 |  | 22 | 24 | 0.035492 | 0.125 | 0.08 | 261 | 0 | 0.364 | 1 | 1 | cs | TRUE
26 | LV_5642-25_0_4_line_26 |  | 22 | 25 | 0.008994 | 0.125 | 0.08 | 261 | 0 | 0.364 | 1 | 2 | cs | TRUE
27 | LV_5642-25_0_4_line_27 |  | 23 | 26 | 0.028534 | 0.125 | 0.08 | 261 | 0 | 0.364 | 1 | 2 | cs | TRUE
28 | LV_5642-25_0_4_line_28 |  | 25 | 27 | 0.013875 | 0.125 | 0.08 | 261 | 0 | 0.364 | 1 | 1 | cs | TRUE
29 | LV_5642-25_0_4_line_29 |  | 25 | 28 | 0.054107 | 0.125 | 0.08 | 261 | 0 | 0.364 | 1 | 1 | cs | TRUE
30 | LV_5642-25_0_4_line_30 |  | 26 | 29 | 0.034035 | 0.125 | 0.08 | 261 | 0 | 0.364 | 1 | 2 | cs | TRUE
31 | LV_5642-25_0_4_line_31 |  | 28 | 32 | 0.031941 | 0.125 | 0.08 | 261 | 0 | 0.364 | 1 | 1 | cs | TRUE
32 | LV_5642-25_0_4_line_32 |  | 28 | 33 | 0.023283 | 0.125 | 0.08 | 261 | 0 | 0.364 | 1 | 1 | cs | TRUE
33 | LV_5642-25_0_4_line_33 |  | 28 | 31 | 0.021845 | 0.125 | 0.08 | 261 | 0 | 0.364 | 1 | 1 | cs | TRUE
34 | LV_5642-25_0_4_line_34 |  | 29 | 56 | 0.026375 | 0.125 | 0.08 | 261 | 0 | 0.364 | 1 | 1 | cs | TRUE
35 | LV_5642-25_0_4_line_35 |  | 30 | 31 | 0.027494 | 0.125 | 0.08 | 261 | 0 | 0.364 | 1 | 1 | cs | TRUE
36 | LV_5642-25_0_4_line_36 |  | 32 | 34 | 0.015307 | 0.125 | 0.08 | 261 | 0 | 0.364 | 1 | 1 | cs | TRUE
37 | LV_5642-25_0_4_line_37 |  | 32 | 35 | 0.002225 | 0.125 | 0.08 | 261 | 0 | 0.364 | 1 | 1 | cs | TRUE
38 | LV_5642-25_0_4_line_38 |  | 35 | 37 | 0.023749 | 0.125 | 0.08 | 261 | 0 | 0.364 | 1 | 1 | cs | TRUE
39 | LV_5642-25_0_4_line_39 |  | 36 | 37 | 0.013038 | 0.125 | 0.08 | 261 | 0 | 0.364 | 1 | 1 | cs | TRUE
40 | LV_5642-25_0_4_line_40 |  | 36 | 38 | 0.02127 | 0.125 | 0.08 | 261 | 0 | 0.364 | 1 | 1 | cs | TRUE
41 | LV_5642-25_0_4_line_41 |  | 38 | 39 | 0.004819 | 0.125 | 0.08 | 261 | 0 | 0.364 | 1 | 1 | cs | TRUE
42 | LV_5642-25_0_4_line_42 |  | 39 | 40 | 0.033521 | 0.125 | 0.08 | 261 | 0 | 0.364 | 1 | 1 | cs | TRUE
43 | LV_5642-25_0_4_line_43 |  | 39 | 41 | 0.027206 | 0.125 | 0.08 | 261 | 0 | 0.364 | 1 | 1 | cs | TRUE
44 | LV_5642-25_0_4_line_44 |  | 40 | 42 | 0.007172 | 0.125 | 0.08 | 261 | 0 | 0.364 | 1 | 1 | cs | TRUE
45 | LV_5642-25_0_4_line_45 |  | 40 | 43 | 0.012013 | 0.125 | 0.08 | 261 | 0 | 0.364 | 1 | 1 | cs | TRUE
46 | LV_5642-25_0_4_line_46 |  | 41 | 44 | 0.048781 | 0.125 | 0.08 | 261 | 0 | 0.364 | 1 | 1 | cs | TRUE
47 | LV_5642-25_0_4_line_47 |  | 42 | 48 | 0.004561 | 0.125 | 0.08 | 261 | 0 | 0.364 | 1 | 1 | cs | TRUE
48 | LV_5642-25_0_4_line_48 |  | 43 | 49 | 0.011441 | 0.125 | 0.08 | 261 | 0 | 0.364 | 1 | 1 | cs | TRUE
49 | LV_5642-25_0_4_line_49 |  | 44 | 45 | 0.011976 | 0.125 | 0.08 | 261 | 0 | 0.364 | 1 | 1 | cs | TRUE
50 | LV_5642-25_0_4_line_50 |  | 44 | 46 | 0.0084237 | 0.125 | 0.08 | 261 | 0 | 0.364 | 1 | 1 | cs | TRUE
51 | LV_5642-25_0_4_line_51 |  | 46 | 47 | 0.02742 | 0.125 | 0.08 | 261 | 0 | 0.364 | 1 | 1 | cs | TRUE
52 | LV_5642-25_0_4_line_52 |  | 49 | 75 | 0.0070128 | 0.125 | 0.08 | 261 | 0 | 0.364 | 1 | 1 | cs | TRUE
53 | LV_5642-25_0_4_line_53 |  | 50 | 52 | 0.032273 | 0.125 | 0.08 | 261 | 0 | 0.364 | 1 | 1 | cs | TRUE
54 | LV_5642-25_0_4_line_54 |  | 50 | 53 | 0.013791 | 0.125 | 0.08 | 261 | 0 | 0.364 | 1 | 2 | cs | TRUE
55 | LV_5642-25_0_4_line_55 |  | 51 | 54 | 0.0077628 | 0.125 | 0.08 | 261 | 0 | 0.364 | 1 | 1 | cs | TRUE
56 | LV_5642-25_0_4_line_56 |  | 51 | 55 | 0.056259 | 0.125 | 0.08 | 261 | 0 | 0.364 | 1 | 1 | cs | TRUE
57 | LV_5642-25_0_4_line_57 |  | 52 | 57 | 0.0084725 | 0.125 | 0.08 | 261 | 0 | 0.364 | 1 | 1 | cs | TRUE
58 | LV_5642-25_0_4_line_58 |  | 54 | 61 | 0.015689 | 0.125 | 0.08 | 261 | 0 | 0.364 | 1 | 1 | cs | TRUE
59 | LV_5642-25_0_4_line_59 |  | 55 | 70 | 0.026814 | 0.125 | 0.08 | 261 | 0 | 0.364 | 1 | 1 | cs | TRUE
60 | LV_5642-25_0_4_line_60 |  | 56 | 58 | 0.024064 | 0.125 | 0.08 | 261 | 0 | 0.364 | 1 | 1 | cs | TRUE
61 | LV_5642-25_0_4_line_61 |  | 57 | 59 | 0.006909 | 0.125 | 0.08 | 261 | 0 | 0.364 | 1 | 1 | cs | TRUE
62 | LV_5642-25_0_4_line_62 |  | 60 | 61 | 0.0041342 | 0.125 | 0.08 | 261 | 0 | 0.364 | 1 | 1 | cs | TRUE
63 | LV_5642-25_0_4_line_63 |  | 60 | 62 | 0.029686 | 0.125 | 0.08 | 261 | 0 | 0.364 | 1 | 1 | cs | TRUE
64 | LV_5642-25_0_4_line_64 |  | 62 | 63 | 0.018134 | 0.125 | 0.08 | 261 | 0 | 0.364 | 1 | 1 | cs | TRUE
65 | LV_5642-25_0_4_line_65 |  | 62 | 64 | 0.011936 | 0.125 | 0.08 | 261 | 0 | 0.364 | 1 | 1 | cs | TRUE
66 | LV_5642-25_0_4_line_66 |  | 63 | 65 | 0.031508 | 0.125 | 0.08 | 261 | 0 | 0.364 | 1 | 1 | cs | TRUE
67 | LV_5642-25_0_4_line_67 |  | 64 | 66 | 0.0050189 | 0.125 | 0.08 | 261 | 0 | 0.364 | 1 | 1 | cs | TRUE
68 | LV_5642-25_0_4_line_68 |  | 65 | 67 | 0.017041 | 0.125 | 0.08 | 261 | 0 | 0.364 | 1 | 1 | cs | TRUE
69 | LV_5642-25_0_4_line_69 |  | 66 | 68 | 0.006579 | 0.125 | 0.08 | 261 | 0 | 0.364 | 1 | 1 | cs | TRUE
70 | LV_5642-25_0_4_line_70 |  | 66 | 69 | 0.015453 | 0.125 | 0.08 | 261 | 0 | 0.364 | 1 | 1 | cs | TRUE
71 | LV_5642-25_0_4_line_71 |  | 69 | 93 | 0.008501 | 0.125 | 0.08 | 261 | 0 | 0.364 | 1 | 1 | cs | TRUE
72 | LV_5642-25_0_4_line_72 |  | 69 | 88 | 0.023964 | 0.125 | 0.08 | 261 | 0 | 0.364 | 1 | 1 | cs | TRUE
73 | LV_5642-25_0_4_line_73 |  | 71 | 72 | 0.0062903 | 0.125 | 0.08 | 261 | 0 | 0.364 | 1 | 1 | cs | TRUE
74 | LV_5642-25_0_4_line_74 |  | 71 | 73 | 0.00027341 | 0.125 | 0.08 | 261 | 0 | 0.364 | 1 | 1 | cs | TRUE
75 | LV_5642-25_0_4_line_75 |  | 72 | 74 | 0.0065389 | 0.125 | 0.08 | 261 | 0 | 0.364 | 1 | 1 | cs | TRUE
76 | LV_5642-25_0_4_line_76 |  | 73 | 75 | 0.0067626 | 0.125 | 0.08 | 261 | 0 | 0.364 | 1 | 1 | cs | TRUE
77 | LV_5642-25_0_4_line_77 |  | 76 | 77 | 0.0095383 | 0.125 | 0.08 | 261 | 0 | 0.364 | 1 | 1 | cs | TRUE
78 | LV_5642-25_0_4_line_78 |  | 76 | 78 | 0.016052 | 0.125 | 0.08 | 261 | 0 | 0.364 | 1 | 1 | cs | TRUE
79 | LV_5642-25_0_4_line_79 |  | 78 | 79 | 0.034303 | 0.125 | 0.08 | 261 | 0 | 0.364 | 1 | 1 | cs | TRUE
80 | LV_5642-25_0_4_line_80 |  | 78 | 80 | 0.011719 | 0.125 | 0.08 | 261 | 0 | 0.364 | 1 | 1 | cs | TRUE
81 | LV_5642-25_0_4_line_81 |  | 79 | 81 | 0.0083091 | 0.125 | 0.08 | 261 | 0 | 0.364 | 1 | 1 | cs | TRUE
82 | LV_5642-25_0_4_line_82 |  | 80 | 82 | 0.022983 | 0.125 | 0.08 | 261 | 0 | 0.364 | 1 | 1 | cs | TRUE
83 | LV_5642-25_0_4_line_83 |  | 81 | 83 | 0.008095 | 0.125 | 0.08 | 261 | 0 | 0.364 | 1 | 1 | cs | TRUE
84 | LV_5642-25_0_4_line_84 |  | 82 | 84 | 0.002469 | 0.125 | 0.08 | 261 | 0 | 0.364 | 1 | 1 | cs | TRUE
85 | LV_5642-25_0_4_line_85 |  | 83 | 90 | 0.025924 | 0.125 | 0.08 | 261 | 0 | 0.364 | 1 | 1 | cs | TRUE
86 | LV_5642-25_0_4_line_86 |  | 83 | 91 | 0.01233 | 0.125 | 0.08 | 261 | 0 | 0.364 | 1 | 1 | cs | TRUE
87 | LV_5642-25_0_4_line_87 |  | 84 | 85 | 0.017123 | 0.125 | 0.08 | 261 | 0 | 0.364 | 1 | 1 | cs | TRUE
88 | LV_5642-25_0_4_line_88 |  | 84 | 86 | 0.026426 | 0.125 | 0.08 | 261 | 0 | 0.364 | 1 | 1 | cs | TRUE
89 | LV_5642-25_0_4_line_89 |  | 86 | 87 | 0.009185 | 0.125 | 0.08 | 261 | 0 | 0.364 | 1 | 1 | cs | TRUE
90 | LV_5642-25_0_4_line_90 |  | 86 | 88 | 0.021866 | 0.125 | 0.08 | 261 | 0 | 0.364 | 1 | 1 | cs | TRUE
91 | LV_5642-25_0_4_line_91 |  | 88 | 89 | 0.023766 | 0.125 | 0.08 | 261 | 0 | 0.364 | 1 | 1 | cs | TRUE
92 | LV_5642-25_0_4_line_92 |  | 89 | 92 | 0.0048849 | 0.125 | 0.08 | 261 | 0 | 0.364 | 1 | 1 | cs | TRUE

## trafo
| name | std_type | hv_bus | lv_bus | sn_mva | vn_hv_kv | vn_lv_kv | vk_percent | vkr_percent | pfe_kw | i0_percent | shift_degree | tap_side | tap_neutral | tap_min | tap_max | tap_step_percent | tap_step_degree | tap_pos | tap_phase_shifter | parallel | df | in_service
0 | LV_5642-25_0_4_trafo_83 | 0.63 MVA 20/0.4 kV | 94 | 26 | 0.63 | 20 | 0.4 | 6 | 1.206 | 1.65 | 0.2619 | 150 | hv | 0 | -2 | 2 | 2.5 | 0 | 0 | FALSE | 1 | 1 | TRUE

## line_geodata
| x0 | y0 | x1 | y1 | x2 | y2 | x3 | y3 | x4 | y4 | x5 | y5
0 | 2528450.0754 | 1152115.4419 | 2528468.5469 | 1152124.3272 | 2528458.8546 | 1152144.541
1 | 2528380.9295 | 1152248.4283 | 2528458.8546 | 1152144.541
2 | 2528516.7708 | 1152092.7893 | 2528450.0754 | 1152115.4419
3 | 2528372.7924 | 1152263.0668 | 2528380.9295 | 1152248.4283
4 | 2528516.7708 | 1152092.7893 | 2528517.3382 | 1152093.009
5 | 2528372.7924 | 1152263.0668 | 2528388.2261 | 1152268.8751
6 | 2528372.7924 | 1152263.0668 | 2528357.8853 | 1152258.2972 | 2528343.0923 | 1152254.0934 | 2528338.5501 | 1152253.0157
7 | 2528338.211 | 1152197.4309 | 2528337.1996 | 1152197.1084
8 | 2528320.9696 | 1152191.9333 | 2528337.1996 | 1152197.1084
9 | 2528422.5784 | 1152341.1288 | 2528424.6559 | 1152342.2269 | 2528413.2614 | 1152362.3738 | 2528401.8449 | 1152355.8004
10 | 2528422.5784 | 1152341.1288 | 2528413.7183 | 1152336.2106
11 | 2528422.5784 | 1152341.1288 | 2528426.5171 | 1152334.8228 | 2528429.4463 | 1152336.5556
12 | 2528442.02 | 1152316.2583 | 2528429.4463 | 1152336.5556
13 | 2528455.7554 | 1152294.0854 | 2528442.02 | 1152316.2583
14 | 2528455.7554 | 1152294.0854 | 2528459.0027 | 1152295.4587 | 2528462.5132 | 1152297.0178
15 | 2528455.7554 | 1152294.0854 | 2528446.9109 | 1152290.5776
16 | 2528320.9696 | 1152191.9333 | 2528300.4935 | 1152184.1468
17 | 2528285.112 | 1152178.2977 | 2528300.4935 | 1152184.1468
18 | 2528320.9696 | 1152191.9333 | 2528304.2383 | 1152218.5792
19 | 2528285.112 | 1152178.2977 | 2528294.2419 | 1152164.5366 | 2528311.6431 | 1152172.5678
20 | 2528294.9179 | 1152233.4227 | 2528304.2383 | 1152218.5792
21 | 2528321.1748 | 1152176.967 | 2528311.6431 | 1152172.5678
22 | 2528290.7267 | 1152244.2899 | 2528294.9179 | 1152233.4227
23 | 2528290.7267 | 1152244.2899 | 2528305.8903 | 1152246.7438 | 2528325.0781 | 1152250.0725
24 | 2528290.7267 | 1152244.2899 | 2528272.4624 | 1152241.1726 | 2528266.9842 | 1152254.1563
25 | 2528462.5132 | 1152297.0178 | 2528454.1516 | 1152309.5687 | 2528445.0964 | 1152324.4626 | 2528443.5152 | 1152327.0162
26 | 2528462.5132 | 1152297.0178 | 2528470.5659 | 1152301.0687
27 | 2528446.9109 | 1152290.5776 | 2528427.9015 | 1152283.5221 | 2528420.1548 | 1152280.6622
28 | 2528470.5659 | 1152301.0687 | 2528475.9702 | 1152288.2862
29 | 2528470.5659 | 1152301.0687 | 2528481.1129 | 1152307.0577 | 2528491.4338 | 1152313.3941 | 2528502.5224 | 1152321.6891 | 2528510.862 | 1152328.5716 | 2528514.6648 | 1152332.1284
30 | 2528388.2261 | 1152268.8751 | 2528420.1548 | 1152280.6622
31 | 2528494.4284 | 1152349.6454 | 2528503.718 | 1152338.3286 | 2528510.862 | 1152328.5716 | 2528514.6648 | 1152332.1284
32 | 2528514.6648 | 1152332.1284 | 2528520.3486 | 1152323.4893 | 2528527.4825 | 1152312.6915
33 | 2528514.6648 | 1152332.1284 | 2528520.6951 | 1152337.7821 | 2528522.6592 | 1152339.6709 | 2528526.8881 | 1152333.884 | 2528529.3652 | 1152331.1531
34 | 2528388.2261 | 1152268.8751 | 2528381.4715 | 1152288.1108 | 2528379.1706 | 1152293.6384
35 | 2528529.3652 | 1152331.1531 | 2528543.0418 | 1152338.9616 | 2528553.1377 | 1152344.9635
36 | 2528494.4284 | 1152349.6454 | 2528503.5954 | 1152356.4069 | 2528506.7088 | 1152358.7823
37 | 2528494.4284 | 1152349.6454 | 2528493.143 | 1152351.4616
38 | 2528479.4239 | 1152370.8468 | 2528493.143 | 1152351.4616
39 | 2528479.4239 | 1152370.8468 | 2528468.606 | 1152378.124
40 | 2528450.9571 | 1152389.9962 | 2528468.606 | 1152378.124
41 | 2528447.1943 | 1152393.0204 | 2528450.9571 | 1152389.9962
42 | 2528447.1943 | 1152393.0204 | 2528434.0013 | 1152405.2065 | 2528427.5467 | 1152413.5435 | 2528424.4013 | 1152417.5054
43 | 2528447.1943 | 1152393.0204 | 2528424.4437 | 1152378.1017
44 | 2528420.2809 | 1152423.3688 | 2528422.2238 | 1152420.2551 | 2528424.4013 | 1152417.5054
45 | 2528424.4013 | 1152417.5054 | 2528414.1623 | 1152411.2219
46 | 2528383.6073 | 1152351.4208 | 2528385.6017 | 1152352.631 | 2528424.4437 | 1152378.1017
47 | 2528420.2809 | 1152423.3688 | 2528416.1368 | 1152421.4393
48 | 2528404.4108 | 1152405.2376 | 2528414.1623 | 1152411.2219
49 | 2528383.6073 | 1152351.4208 | 2528377.1815 | 1152361.5363
50 | 2528383.6073 | 1152351.4208 | 2528376.41 | 1152347.0439
51 | 2528359.1821 | 1152359.1371 | 2528369.4605 | 1152342.8178 | 2528376.41 | 1152347.0439
52 | 2528398.4337 | 1152401.5696 | 2528404.4108 | 1152405.2376
53 | 2528325.0781 | 1152250.0725 | 2528317.3689 | 1152269.6864 | 2528316.8207 | 1152271.9832 | 2528319.0596 | 1152276.3145 | 2528320.5873 | 1152278.931 | 2528320.4607 | 1152279.8535
54 | 2528325.0781 | 1152250.0725 | 2528334.0798 | 1152251.9551 | 2528338.5501 | 1152253.0157
55 | 2528266.9842 | 1152254.1563 | 2528263.9645 | 1152261.3078
56 | 2528266.9842 | 1152254.1563 | 2528215.8596 | 1152230.6755
57 | 2528320.4607 | 1152279.8535 | 2528319.8459 | 1152284.3318 | 2528317.4029 | 1152287.4386
58 | 2528263.9645 | 1152261.3078 | 2528257.8615 | 1152275.7614
59 | 2528215.8596 | 1152230.6755 | 2528229.5466 | 1152207.6181
60 | 2528370.1574 | 1152315.9486 | 2528374.1374 | 1152305.7302 | 2528379.1706 | 1152293.6384
61 | 2528313.1637 | 1152292.894 | 2528315.2041 | 1152290.2349 | 2528317.4029 | 1152287.4386
62 | 2528256.2533 | 1152279.57 | 2528257.8615 | 1152275.7614
63 | 2528244.7055 | 1152306.9183 | 2528256.2533 | 1152279.57
64 | 2528244.7055 | 1152306.9183 | 2528231.694 | 1152319.5496
65 | 2528244.7055 | 1152306.9183 | 2528252.5442 | 1152315.919
66 | 2528209.0866 | 1152341.4962 | 2528231.694 | 1152319.5496
67 | 2528255.8403 | 1152319.7038 | 2528252.5442 | 1152315.919
68 | 2528209.0866 | 1152341.4962 | 2528220.3735 | 1152354.2628
69 | 2528255.8403 | 1152319.7038 | 2528250.7873 | 1152323.9331
70 | 2528255.8403 | 1152319.7038 | 2528266.0024 | 1152331.3668
71 | 2528266.0024 | 1152331.3668 | 2528269.463 | 1152323.599
72 | 2528266.0024 | 1152331.3668 | 2528281.7591 | 1152349.4557
73 | 2528392.4369 | 1152397.8894 | 2528387.0756 | 1152394.5993
74 | 2528392.4369 | 1152397.8894 | 2528392.6699 | 1152398.0325
75 | 2528381.5025 | 1152391.1792 | 2528387.0756 | 1152394.5993
76 | 2528392.6699 | 1152398.0325 | 2528398.4337 | 1152401.5696
77 | 2528349.9233 | 1152405.3816 | 2528356.4478 | 1152407.4645 | 2528357.9775 | 1152405.2525
78 | 2528338.1349 | 1152413.7529 | 2528346.7796 | 1152404.378 | 2528349.9233 | 1152405.3816
79 | 2528338.1349 | 1152413.7529 | 2528361.2582 | 1152439.0908
80 | 2528330.2346 | 1152405.0978 | 2528332.2175 | 1152407.2754 | 2528338.1349 | 1152413.7529
81 | 2528366.8593 | 1152445.2283 | 2528361.2582 | 1152439.0908
82 | 2528330.2346 | 1152405.0978 | 2528323.4185 | 1152397.2747 | 2528315.1355 | 1152387.77
83 | 2528372.3256 | 1152451.211 | 2528366.8593 | 1152445.2283
84 | 2528313.5134 | 1152385.9086 | 2528315.1355 | 1152387.77
85 | 2528372.3256 | 1152451.211 | 2528385.2021 | 1152428.7113
86 | 2528372.3256 | 1152451.211 | 2528380.6396 | 1152460.3169
87 | 2528313.5134 | 1152385.9086 | 2528300.1968 | 1152396.7178
88 | 2528313.5134 | 1152385.9086 | 2528296.1384 | 1152365.9601
89 | 2528296.1384 | 1152365.9601 | 2528301.2119 | 1152358.2953
90 | 2528296.1384 | 1152365.9601 | 2528281.7591 | 1152349.4557
91 | 2528281.7591 | 1152349.4557 | 2528263.2719 | 1152364.3905
92 | 2528259.6297 | 1152361.9822 | 2528262.7486 | 1152364.8133 | 2528263.2719 | 1152364.3905

## bus_geodata
| x | y | coords
0 | 2528458.8546 | 1152144.541
1 | 2528450.0754 | 1152115.4419
2 | 2528380.9295 | 1152248.4283
3 | 2528516.7708 | 1152092.7893
4 | 2528372.7924 | 1152263.0668
5 | 2528517.3382 | 1152093.009
6 | 2528338.211 | 1152197.4309
7 | 2528337.1996 | 1152197.1084
8 | 2528401.8449 | 1152355.8004
9 | 2528422.5784 | 1152341.1288
10 | 2528413.7183 | 1152336.2106
11 | 2528429.4463 | 1152336.5556
12 | 2528442.02 | 1152316.2583
13 | 2528455.7554 | 1152294.0854
14 | 2528300.4935 | 1152184.1468
15 | 2528320.9696 | 1152191.9333
16 | 2528285.112 | 1152178.2977
17 | 2528304.2383 | 1152218.5792
18 | 2528311.6431 | 1152172.5678
19 | 2528294.9179 | 1152233.4227
20 | 2528321.1748 | 1152176.967
21 | 2528290.7267 | 1152244.2899
22 | 2528462.5132 | 1152297.0178
23 | 2528446.9109 | 1152290.5776
24 | 2528443.5152 | 1152327.0162
25 | 2528470.5659 | 1152301.0687
26 | 2528420.1548 | 1152280.6622
27 | 2528475.9702 | 1152288.2862
28 | 2528514.6648 | 1152332.1284
29 | 2528388.2261 | 1152268.8751
30 | 2528553.1377 | 1152344.9635
31 | 2528529.3652 | 1152331.1531
32 | 2528494.4284 | 1152349.6454
33 | 2528527.4825 | 1152312.6915
34 | 2528506.7088 | 1152358.7823
35 | 2528493.143 | 1152351.4616
36 | 2528468.606 | 1152378.124
37 | 2528479.4239 | 1152370.8468
38 | 2528450.9571 | 1152389.9962
39 | 2528447.1943 | 1152393.0204
40 | 2528424.4013 | 1152417.5054
41 | 2528424.4437 | 1152378.1017
42 | 2528420.2809 | 1152423.3688
43 | 2528414.1623 | 1152411.2219
44 | 2528383.6073 | 1152351.4208
45 | 2528377.1815 | 1152361.5363
46 | 2528376.41 | 1152347.0439
47 | 2528359.1821 | 1152359.1371
48 | 2528416.1368 | 1152421.4393
49 | 2528404.4108 | 1152405.2376
50 | 2528325.0781 | 1152250.0725
51 | 2528266.9842 | 1152254.1563
52 | 2528320.4607 | 1152279.8535
53 | 2528338.5501 | 1152253.0157
54 | 2528263.9645 | 1152261.3078
55 | 2528215.8596 | 1152230.6755
56 | 2528379.1706 | 1152293.6384
57 | 2528317.4029 | 1152287.4386
58 | 2528370.1574 | 1152315.9486
59 | 2528313.1637 | 1152292.894
60 | 2528256.2533 | 1152279.57
61 | 2528257.8615 | 1152275.7614
62 | 2528244.7055 | 1152306.9183
63 | 2528231.694 | 1152319.5496
64 | 2528252.5442 | 1152315.919
65 | 2528209.0866 | 1152341.4962
66 | 2528255.8403 | 1152319.7038
67 | 2528220.3735 | 1152354.2628
68 | 2528250.7873 | 1152323.9331
69 | 2528266.0024 | 1152331.3668
70 | 2528229.5466 | 1152207.6181
71 | 2528392.4369 | 1152397.8894
72 | 2528387.0756 | 1152394.5993
73 | 2528392.6699 | 1152398.0325
74 | 2528381.5025 | 1152391.1792
75 | 2528398.4337 | 1152401.5696
76 | 2528349.9233 | 1152405.3816
77 | 2528357.9775 | 1152405.2525
78 | 2528338.1349 | 1152413.7529
79 | 2528361.2582 | 1152439.0908
80 | 2528330.2346 | 1152405.0978
81 | 2528366.8593 | 1152445.2283
82 | 2528315.1355 | 1152387.77
83 | 2528372.3256 | 1152451.211
84 | 2528313.5134 | 1152385.9086
85 | 2528300.1968 | 1152396.7178
86 | 2528296.1384 | 1152365.9601
87 | 2528301.2119 | 1152358.2953
88 | 2528281.7591 | 1152349.4557
89 | 2528263.2719 | 1152364.3905
90 | 2528385.2021 | 1152428.7113
91 | 2528380.6396 | 1152460.3169
92 | 2528259.6297 | 1152361.9822
93 | 2528269.463 | 1152323.599
94 | 2528446.9109 | 1152290.5776

## line_std_types
| c_nf_per_km | r_ohm_per_km | x_ohm_per_km | max_i_ka | type | q_mm2 | alpha | voltage_rating
NAYY 4x50 SE | 210 | 0.642 | 0.083 | 0.142 | cs | 50 | 0.00403 | LV
NAYY 4x120 SE | 264 | 0.225 | 0.08 | 0.242 | cs | 120 | 0.00403 | LV
NAYY 4x150 SE | 261 | 0.208 | 0.08 | 0.27 | cs | 150 | 0.00403 | LV
NA2XS2Y 1x95 RM/25 12/20 kV | 216 | 0.313 | 0.132 | 0.252 | cs | 95 | 0.00403 | MV
NA2XS2Y 1x185 RM/25 12/20 kV | 273 | 0.161 | 0.117 | 0.362 | cs | 185 | 0.00403 | MV
NA2XS2Y 1x240 RM/25 12/20 kV | 304 | 0.122 | 0.112 | 0.421 | cs | 240 | 0.00403 | MV
NA2XS2Y 1x95 RM/25 6/10 kV | 315 | 0.313 | 0.123 | 0.249 | cs | 95 | 0.00403 | MV
NA2XS2Y 1x185 RM/25 6/10 kV | 406 | 0.161 | 0.11 | 0.358 | cs | 185 | 0.00403 | MV
NA2XS2Y 1x240 RM/25 6/10 kV | 456 | 0.122 | 0.105 | 0.416 | cs | 240 | 0.00403 | MV
NA2XS2Y 1x150 RM/25 12/20 kV | 250 | 0.206 | 0.116 | 0.319 | cs | 150 | 0.00403 | MV
NA2XS2Y 1x120 RM/25 12/20 kV | 230 | 0.253 | 0.119 | 0.283 | cs | 120 | 0.00403 | MV
NA2XS2Y 1x70 RM/25 12/20 kV | 190 | 0.443 | 0.132 | 0.22 | cs | 70 | 0.00403 | MV
NA2XS2Y 1x150 RM/25 6/10 kV | 360 | 0.206 | 0.11 | 0.315 | cs | 150 | 0.00403 | MV
NA2XS2Y 1x120 RM/25 6/10 kV | 340 | 0.253 | 0.113 | 0.28 | cs | 120 | 0.00403 | MV
NA2XS2Y 1x70 RM/25 6/10 kV | 280 | 0.443 | 0.123 | 0.217 | cs | 70 | 0.00403 | MV
N2XS(FL)2Y 1x120 RM/35 64/110 kV | 112 | 0.153 | 0.166 | 0.366 | cs | 120 | 0.00393 | HV
N2XS(FL)2Y 1x185 RM/35 64/110 kV | 125 | 0.099 | 0.156 | 0.457 | cs | 185 | 0.00393 | HV
N2XS(FL)2Y 1x240 RM/35 64/110 kV | 135 | 0.075 | 0.149 | 0.526 | cs | 240 | 0.00393 | HV
N2XS(FL)2Y 1x300 RM/35 64/110 kV | 144 | 0.06 | 0.144 | 0.588 | cs | 300 | 0.00393 | HV
15-AL1/3-ST1A 0.4 | 11 | 1.8769 | 0.35 | 0.105 | ol | 16 | 0.00403 | LV
24-AL1/4-ST1A 0.4 | 11.25 | 1.2012 | 0.335 | 0.14 | ol | 24 | 0.00403 | LV
48-AL1/8-ST1A 0.4 | 12.2 | 0.5939 | 0.3 | 0.21 | ol | 48 | 0.00403 | LV
94-AL1/15-ST1A 0.4 | 13.2 | 0.306 | 0.29 | 0.35 | ol | 94 | 0.00403 | LV
34-AL1/6-ST1A 10.0 | 9.7 | 0.8342 | 0.36 | 0.17 | ol | 34 | 0.00403 | MV
48-AL1/8-ST1A 10.0 | 10.1 | 0.5939 | 0.35 | 0.21 | ol | 48 | 0.00403 | MV
70-AL1/11-ST1A 10.0 | 10.4 | 0.4132 | 0.339 | 0.29 | ol | 70 | 0.00403 | MV
94-AL1/15-ST1A 10.0 | 10.75 | 0.306 | 0.33 | 0.35 | ol | 94 | 0.00403 | MV
122-AL1/20-ST1A 10.0 | 11.1 | 0.2376 | 0.323 | 0.41 | ol | 122 | 0.00403 | MV
149-AL1/24-ST1A 10.0 | 11.25 | 0.194 | 0.315 | 0.47 | ol | 149 | 0.00403 | MV
34-AL1/6-ST1A 20.0 | 9.15 | 0.8342 | 0.382 | 0.17 | ol | 34 | 0.00403 | MV
48-AL1/8-ST1A 20.0 | 9.5 | 0.5939 | 0.372 | 0.21 | ol | 48 | 0.00403 | MV
70-AL1/11-ST1A 20.0 | 9.7 | 0.4132 | 0.36 | 0.29 | ol | 70 | 0.00403 | MV
94-AL1/15-ST1A 20.0 | 10 | 0.306 | 0.35 | 0.35 | ol | 94 | 0.00403 | MV
122-AL1/20-ST1A 20.0 | 10.3 | 0.2376 | 0.344 | 0.41 | ol | 122 | 0.00403 | MV
149-AL1/24-ST1A 20.0 | 10.5 | 0.194 | 0.337 | 0.47 | ol | 149 | 0.00403 | MV
184-AL1/30-ST1A 20.0 | 10.75 | 0.1571 | 0.33 | 0.535 | ol | 184 | 0.00403 | MV
243-AL1/39-ST1A 20.0 | 11 | 0.1188 | 0.32 | 0.645 | ol | 243 | 0.00403 | MV
48-AL1/8-ST1A 110.0 | 8 | 0.5939 | 0.46 | 0.21 | ol | 48 | 0.00403 | HV
70-AL1/11-ST1A 110.0 | 8.4 | 0.4132 | 0.45 | 0.29 | ol | 70 | 0.00403 | HV
94-AL1/15-ST1A 110.0 | 8.65 | 0.306 | 0.44 | 0.35 | ol | 94 | 0.00403 | HV
122-AL1/20-ST1A 110.0 | 8.5 | 0.2376 | 0.43 | 0.41 | ol | 122 | 0.00403 | HV
149-AL1/24-ST1A 110.0 | 8.75 | 0.194 | 0.41 | 0.47 | ol | 149 | 0.00403 | HV
184-AL1/30-ST1A 110.0 | 8.8 | 0.1571 | 0.4 | 0.535 | ol | 184 | 0.00403 | HV
243-AL1/39-ST1A 110.0 | 9 | 0.1188 | 0.39 | 0.645 | ol | 243 | 0.00403 | HV
305-AL1/39-ST1A 110.0 | 9.2 | 0.0949 | 0.38 | 0.74 | ol | 305 | 0.00403 | HV
490-AL1/64-ST1A 110.0 | 9.75 | 0.059 | 0.37 | 0.96 | ol | 490 | 0.00403 | HV
679-AL1/86-ST1A 110.0 | 9.95 | 0.042 | 0.36 | 1.15 | ol | 679 | 0.00403 | HV
490-AL1/64-ST1A 220.0 | 10 | 0.059 | 0.285 | 0.96 | ol | 490 | 0.00403 | HV
679-AL1/86-ST1A 220.0 | 11.7 | 0.042 | 0.275 | 1.15 | ol | 679 | 0.00403 | HV
490-AL1/64-ST1A 380.0 | 11 | 0.059 | 0.253 | 0.96 | ol | 490 | 0.00403 | HV
679-AL1/86-ST1A 380.0 | 14.6 | 0.042 | 0.25 | 1.15 | ol | 679 | 0.00403 | HV

## trafo_std_types
| i0_percent | pfe_kw | vkr_percent | sn_mva | vn_lv_kv | vn_hv_kv | vk_percent | shift_degree | vector_group | tap_side | tap_neutral | tap_min | tap_max | tap_step_degree | tap_step_percent | tap_phase_shifter
160 MVA 380/110 kV | 0.06 | 60 | 0.25 | 160 | 110 | 380 | 12.2 | 0 | Yy0 | hv | 0 | -9 | 9 | 0 | 1.5 | FALSE
100 MVA 220/110 kV | 0.06 | 55 | 0.26 | 100 | 110 | 220 | 12 | 0 | Yy0 | hv | 0 | -9 | 9 | 0 | 1.5 | FALSE
63 MVA 110/20 kV | 0.04 | 22 | 0.32 | 63 | 20 | 110 | 18 | 150 | YNd5 | hv | 0 | -9 | 9 | 0 | 1.5 | FALSE
40 MVA 110/20 kV | 0.05 | 18 | 0.34 | 40 | 20 | 110 | 16.2 | 150 | YNd5 | hv | 0 | -9 | 9 | 0 | 1.5 | FALSE
25 MVA 110/20 kV | 0.07 | 14 | 0.41 | 25 | 20 | 110 | 12 | 150 | YNd5 | hv | 0 | -9 | 9 | 0 | 1.5 | FALSE
63 MVA 110/10 kV | 0.04 | 22 | 0.32 | 63 | 10 | 110 | 18 | 150 | YNd5 | hv | 0 | -9 | 9 | 0 | 1.5 | FALSE
40 MVA 110/10 kV | 0.05 | 18 | 0.34 | 40 | 10 | 110 | 16.2 | 150 | YNd5 | hv | 0 | -9 | 9 | 0 | 1.5 | FALSE
25 MVA 110/10 kV | 0.07 | 14 | 0.41 | 25 | 10 | 110 | 12 | 150 | YNd5 | hv | 0 | -9 | 9 | 0 | 1.5 | FALSE
0.25 MVA 20/0.4 kV | 0.32 | 0.8 | 1.44 | 0.25 | 0.4 | 20 | 6 | 150 | Yzn5 | hv | 0 | -2 | 2 | 0 | 2.5 | FALSE
0.4 MVA 20/0.4 kV | 0.3375 | 1.35 | 1.425 | 0.4 | 0.4 | 20 | 6 | 150 | Dyn5 | hv | 0 | -2 | 2 | 0 | 2.5 | FALSE
0.63 MVA 20/0.4 kV | 0.2619 | 1.65 | 1.206 | 0.63 | 0.4 | 20 | 6 | 150 | Dyn5 | hv | 0 | -2 | 2 | 0 | 2.5 | FALSE
0.25 MVA 10/0.4 kV | 0.24 | 0.6 | 1.2 | 0.25 | 0.4 | 10 | 4 | 150 | Dyn5 | hv | 0 | -2 | 2 | 0 | 2.5 | FALSE
0.4 MVA 10/0.4 kV | 0.2375 | 0.95 | 1.325 | 0.4 | 0.4 | 10 | 4 | 150 | Dyn5 | hv | 0 | -2 | 2 | 0 | 2.5 | FALSE
0.63 MVA 10/0.4 kV | 0.1873 | 1.18 | 1.0794 | 0.63 | 0.4 | 10 | 4 | 150 | Dyn5 | hv | 0 | -2 | 2 | 0 | 2.5 | FALSE

## trafo3w_std_types
| sn_hv_mva | sn_mv_mva | sn_lv_mva | vn_hv_kv | vn_mv_kv | vn_lv_kv | vk_hv_percent | vk_mv_percent | vk_lv_percent | vkr_hv_percent | vkr_mv_percent | vkr_lv_percent | pfe_kw | i0_percent | shift_mv_degree | shift_lv_degree | vector_group | tap_side | tap_neutral | tap_min | tap_max | tap_step_percent
63/25/38 MVA 110/20/10 kV | 63 | 25 | 38 | 110 | 20 | 10 | 10.4 | 10.4 | 10.4 | 0.28 | 0.32 | 0.35 | 35 | 0.89 | 0 | 0 | YN0yn0yn0 | hv | 0 | -10 | 10 | 1.2
63/25/38 MVA 110/10/10 kV | 63 | 25 | 38 | 110 | 10 | 10 | 10.4 | 10.4 | 10.4 | 0.28 | 0.32 | 0.35 | 35 | 0.89 | 0 | 0 | YN0yn0yn0 | hv | 0 | -10 | 10 | 1.2

## fuse_std_types
| fuse_type | i_rated_a | t_avg | t_min | t_total | x_avg | x_min | x_total
HV 100A | HV 100A | 100 | 0 | [10.0, 3.64, 0.854, 0.281, 0.1, 0.0531, 0.022, 0.01] | [10.0, 4.267, 1.21, 0.403, 0.1, 0.058, 0.022, 0.01] | 0 | [300.0, 350.0, 450.0, 550.0, 700.0, 850.0, 1200.0, 1752.0] | [600.0, 700.0, 900.0, 1150.0, 1665.0, 2000.0, 3000.0, 4313.0]
HV 10A | HV 10A | 10 | 0 | [10.0, 1675.0, 0.344, 0.156, 0.1, 0.0417, 0.0171, 0.01] | [10.0, 1.3, 0.3, 0.155, 0.1, 0.0555, 0.023, 0.01] | 0 | [30.0, 32.0, 35.0, 37.0, 39.0, 50.0, 70.0, 88.0] | [60.0, 70.0, 80.0, 87.0, 94.0, 110.0, 150.0, 216.0]
HV 125A | HV 125A | 125 | 0 | [10.0, 1.82, 0.344, 0.1, 0.0467, 0.0269, 0.01] | [10.0, 2.478, 0.426, 0.1, 0.0427, 0.0211, 0.01] | 0 | [375.0, 500.0, 700.0, 925.0, 1200.0, 1500.0, 2341.0] | [750.0, 1000.0, 1500.0, 2200.0, 3000.0, 4000.0, 5765.0]
HV 160A | HV 160A | 160 | 0 | [10.0, 4.15, 1.03, 0.198, 0.1, 0.051, 0.0172, 0.01] | [10.0, 2.3, 0.734, 0.274, 0.1, 0.046, 0.0177, 0.01] | 0 | [480.0, 550.0, 700.0, 1000.0, 1260.0, 1600.0, 2500.0, 3227.0] | [960.0, 1300.0, 1700.0, 2200.0, 2996.0, 4000.0, 6000.0, 7946.0]
HV 16A | HV 16A | 16 | 0 | [10.0, 0.352, 0.164, 0.1, 0.0649, 0.0342, 0.01] | [10.0, 2.34, 0.722, 0.181, 0.1, 0.055, 0.0296, 0.01] | 0 | [48.0, 60.0, 65.0, 71.0, 80.0, 100.0, 162.0] | [96.0, 110.0, 125.0, 150.0, 168.0, 200.0, 250.0, 398.0]
HV 200A | HV 200A | 200 | 0 | [10.0, 4.267, 1.21, 0.403, 0.1, 0.058, 0.022, 0.01] | [10.0, 3.73, 1.654, 0.328, 0.1, 0.0531, 0.019, 0.01] | 0 | [600.0, 700.0, 900.0, 1150.0, 1665.0, 2000.0, 3000.0, 4313.0] | [1200.0, 1500.0, 1800.0, 2700.0, 3960.0, 5000.0, 7500.0, 10620.0]
HV 20A | HV 20A | 20 | 0 | [10.0, 1.3, 0.3, 0.155, 0.1, 0.0555, 0.023, 0.01] | [10.0, 1.3, 0.161, 0.1, 0.0611, 0.0399, 0.0141, 0.01] | 0 | [60.0, 70.0, 80.0, 87.0, 94.0, 110.0, 150.0, 216.0] | [120.0, 150.0, 200.0, 223.0, 260.0, 300.0, 450.0, 532.0]
HV 25A | HV 25A | 25 | 0 | [10.0, 2.512, 0.833, 0.299, 0.1, 0.0372, 0.0223, 0.01] | [10.0, 3.125, 0.597, 0.198, 0.1, 0.0378, 0.022, 0.01] | 0 | [75.0, 82.0, 90.0, 100.0, 124.0, 170.0, 200.0, 289.0] | [150.0, 170.0, 210.0, 250.0, 294.0, 400.0, 500.0, 711.0]
HV 31.5A | HV 31.5A | 31.5 | 0 | [10.0, 2.34, 0.722, 0.181, 0.1, 0.055, 0.0296, 0.01] | [10.0, 2.84, 0.368, 0.164, 0.1, 0.0621, 0.0378, 0.0195, 0.01] | 0 | [95.0, 110.0, 125.0, 150.0, 165.0, 200.0, 250.0, 390.0] | [189.0, 220.0, 300.0, 350.0, 393.0, 450.0, 530.0, 700.0, 960.0]
HV 40A | HV 40A | 40 | 0 | [10.0, 1.3, 0.161, 0.1, 0.0611, 0.0399, 0.0141, 0.01] | [10.0, 2.05, 0.369, 0.198, 0.1, 0.051, 0.0298, 0.01] | 0 | [120.0, 150.0, 200.0, 223.0, 260.0, 300.0, 450.0, 532.0] | [240.0, 300.0, 400.0, 450.0, 530.0, 650.0, 800.0, 1311.0]
HV 50A | HV 50A | 50 | 0 | [10.0, 3.215, 0.597, 0.198, 0.1, 0.0378, 0.022, 0.01] | [10.0, 3.64, 0.854, 0.281, 0.1, 0.0531, 0.022, 0.01] | 0 | [150.0, 170.0, 210.0, 250.0, 294.0, 400.0, 500.0, 711.0] | [300.0, 350.0, 450.0, 550.0, 700.0, 850.0, 1200.0, 1752.0]
HV 6.3A | HV 6.3A | 6.3 | 0 | [10.0, 1.39, 0.344, 0.168, 0.1, 0.056, 0.0263, 0.01] | [10.0, 1.711, 0.516, 0.198, 0.1, 0.0634, 0.0303, 0.01] | 0 | [19.0, 19.5, 20.4, 20.8, 22.0, 25.0, 32.0, 48.0] | [38.0, 40.0, 43.0, 48.0, 53.0, 60.0, 75.0, 118.0]
HV 63A | HV 63A | 63 | 0 | [10.0, 2.84, 0.368, 0.164, 0.1, 0.0621, 0.0378, 0.0195, 0.01] | [10.0, 1.82, 0.344, 0.1, 0.0467, 0.0269, 0.01] | 0 | [189.0, 220.0, 300.0, 350.0, 393.0, 450.0, 530.0, 700.0, 961.0] | [378.0, 500.0, 700.0, 934.0, 1200.0, 1500.0, 2366.0]
HV 80A | HV 80A | 80 | 0 | [10.0, 2.05, 0.369, 0.198, 0.1, 0.051, 0.0298, 0.01] | [10.0, 4.15, 1.03, 0.198, 0.1, 0.051, 0.0172, 0.01] | 0 | [240.0, 300.0, 400.0, 450.0, 530.0, 650.0, 800.0, 1311.0] | [480.0, 550.0, 700.0, 1000.0, 1260.0, 1600.0, 2500.0, 3227.0]
Siemens NH-1-100 | Siemens NH-1-100 | 100 | [5400.0, 2000.0, 400.0, 20.0, 1.0, 0.2, 0.012, 0.004] | 0 | 0 | [150.0, 190.0, 250.0, 430.0, 900.0, 1250.0, 2700.0, 3600.0] | 0 | 0
Siemens NH-1-125 | Siemens NH-1-125 | 125 | [4800.0, 120.0, 7.0, 0.1, 0.004] | 0 | 0 | [180.0, 400.0, 740.0, 2000.0, 4250.0] | 0 | 0
Siemens NH-1-16 | Siemens NH-1-16 | 16 | [4000.0, 400.0, 2.0, 0.1, 0.04, 0.01] | 0 | 0 | [26.0, 35.0, 75.0, 150.0, 200.0, 300.0] | 0 | 0
Siemens NH-1-160 | Siemens NH-1-160 | 160 | [4800.0, 120.0, 7.0, 0.1, 0.004] | 0 | 0 | [210.0, 500.0, 900.0, 2300.0, 5000.0] | 0 | 0
Siemens NH-1-25 | Siemens NH-1-25 | 25 | [4000.0, 1000.0, 10.0, 0.2, 0.02, 0.01] | 0 | 0 | [40.0, 50.0, 100.0, 210.0, 400.0, 500.0] | 0 | 0
Siemens NH-1-50 | Siemens NH-1-50 | 50 | [4000.0, 40.0, 4.0, 1.0, 0.02, 0.01] | 0 | 0 | [86.0, 200.0, 300.0, 400.0, 1000.0, 1280.0] | 0 | 0
Siemens NH-1-63 | Siemens NH-1-63 | 63 | [4000.0, 100.0, 10.0, 2.0, 0.04, 0.01] | 0 | 0 | [100.0, 200.0, 300.0, 400.0, 1000.0, 1500.0] | 0 | 0
Siemens NH-1-80 | Siemens NH-1-80 | 80 | [4800.0, 120.0, 7.0, 0.1, 0.01] | 0 | 0 | [150.58, 250.0, 450.0, 1150.0, 2470.0] | 0 | 0
Siemens NH-2-1000 | Siemens NH-2-1000 | 1000 | [4800.0, 120.0, 7.0, 0.1, 0.004] | 0 | 0 | [1900.0, 3500.0, 8400.0, 24000.0, 52000.0] | 0 | 0
Siemens NH-2-200 | Siemens NH-2-200 | 200 | [4800.0, 120.0, 7.0, 0.1, 0.004] | 0 | 0 | [280.0, 650.0, 1200.0, 3000.0, 7000.0] | 0 | 0
Siemens NH-2-224 | Siemens NH-2-224 | 224 | [4800.0, 120.0, 7.0, 0.2, 0.04, 0.004] | 0 | 0 | [400.0, 750.0, 1453.0, 3025.0, 4315.0, 7600.0] | 0 | 0
Siemens NH-2-250 | Siemens NH-2-250 | 250 | [4800.0, 120.0, 7.0, 0.1, 0.004] | 0 | 0 | [450.0, 800.0, 1650.0, 4000.0, 8500.0] | 0 | 0
Siemens NH-2-315 | Siemens NH-2-315 | 315 | [4800.0, 120.0, 7.0, 0.1, 0.004] | 0 | 0 | [550.0, 920.0, 1900.0, 5000.0, 11000.0] | 0 | 0
Siemens NH-2-355 | Siemens NH-2-355 | 355 | [4800.0, 120.0, 6.0, 0.1, 0.004] | 0 | 0 | [650.0, 1116.27, 2350.0, 5840.0, 12790.0] | 0 | 0
Siemens NH-2-400 | Siemens NH-2-400 | 400 | [4800.0, 120.0, 7.0, 0.1, 0.004] | 0 | 0 | [720.0, 1350.0, 2800.0, 6500.0, 15000.0] | 0 | 0
Siemens NH-2-425 | Siemens NH-2-425 | 425 | [4800.0, 120.0, 7.0, 0.1, 0.004] | 0 | 0 | [850.0, 1500.0, 3050.0, 7500.0, 16500.0] | 0 | 0
Siemens NH-2-630 | Siemens NH-2-630 | 630 | [4800.0, 120.0, 7.0, 0.1, 0.004] | 0 | 0 | [1200.0, 2000.0, 4800.0, 12000.0, 26000.0] | 0 | 0

## dtypes
| element | column | dtype
0 | bus | name | object
1 | bus | vn_kv | float64
2 | bus | type | object
3 | bus | zone | object
4 | bus | in_service | bool
5 | load | name | object
6 | load | bus | uint32
7 | load | p_mw | float64
8 | load | q_mvar | float64
9 | load | const_z_percent | float64
10 | load | const_i_percent | float64
11 | load | sn_mva | float64
12 | load | scaling | float64
13 | load | in_service | bool
14 | load | type | object
15 | ext_grid | name | object
16 | ext_grid | bus | uint32
17 | ext_grid | vm_pu | float64
18 | ext_grid | va_degree | float64
19 | ext_grid | slack_weight | float64
20 | ext_grid | in_service | bool
21 | line | name | object
22 | line | std_type | object
23 | line | from_bus | uint32
24 | line | to_bus | uint32
25 | line | length_km | float64
26 | line | r_ohm_per_km | float64
27 | line | x_ohm_per_km | float64
28 | line | c_nf_per_km | float64
29 | line | g_us_per_km | float64
30 | line | max_i_ka | float64
31 | line | df | float64
32 | line | parallel | uint32
33 | line | type | object
34 | line | in_service | bool
35 | trafo | name | object
36 | trafo | std_type | object
37 | trafo | hv_bus | uint32
38 | trafo | lv_bus | uint32
39 | trafo | sn_mva | float64
40 | trafo | vn_hv_kv | float64
41 | trafo | vn_lv_kv | float64
42 | trafo | vk_percent | float64
43 | trafo | vkr_percent | float64
44 | trafo | pfe_kw | float64
45 | trafo | i0_percent | float64
46 | trafo | shift_degree | float64
47 | trafo | tap_side | object
48 | trafo | tap_neutral | int32
49 | trafo | tap_min | int32
50 | trafo | tap_max | int32
51 | trafo | tap_step_percent | float64
52 | trafo | tap_step_degree | float64
53 | trafo | tap_pos | int32
54 | trafo | tap_phase_shifter | bool
55 | trafo | parallel | uint32
56 | trafo | df | float64
57 | trafo | in_service | bool
58 | line_geodata | coords | object
59 | bus_geodata | x | float64
60 | bus_geodata | y | float64
61 | bus_geodata | coords | object

## parameters
| version | format_version | converged | OPF_converged | name | f_hz | sn_mva
0 | 2.14.6 | 2.14.0 | FALSE | FALSE |  | 50 | 1