## bus
| name | vn_kv | type | zone | in_service
0 | bus_LV_5642-28_0_4_node_0 | 0.4 | n |  | TRUE
1 | bus_LV_5642-28_0_4_node_1 | 0.4 | n |  | TRUE
2 | bus_LV_5642-28_0_4_node_2 | 0.4 | n |  | TRUE
3 | bus_LV_5642-28_0_4_node_3 | 0.4 | n |  | TRUE
4 | bus_LV_5642-28_0_4_node_4 | 0.4 | n |  | TRUE
5 | bus_LV_5642-28_0_4_node_8 | 0.4 | n |  | TRUE
6 | bus_LV_5642-28_0_4_node_16 | 0.4 | n |  | TRUE
7 | bus_LV_5642-28_0_4_node_17 | 0.4 | n |  | TRUE
8 | bus_LV_5642-28_0_4_node_11 | 0.4 | n |  | TRUE
9 | bus_LV_5642-28_0_4_node_6 | 0.4 | n |  | TRUE
10 | bus_LV_5642-28_0_4_node_7 | 0.4 | n |  | TRUE
11 | bus_LV_5642-28_0_4_node_26 | 0.4 | n |  | TRUE
12 | bus_LV_5642-28_0_4_node_89 | 0.4 | n |  | TRUE
13 | bus_LV_5642-28_0_4_node_88 | 0.4 | n |  | TRUE
14 | bus_LV_5642-28_0_4_node_9 | 0.4 | n |  | TRUE
15 | bus_LV_5642-28_0_4_node_55 | 0.4 | n |  | TRUE
16 | bus_LV_5642-28_0_4_node_72 | 0.4 | n |  | TRUE
17 | bus_LV_5642-28_0_4_node_18 | 0.4 | n |  | TRUE
18 | bus_LV_5642-28_0_4_node_12 | 0.4 | n |  | TRUE
19 | bus_LV_5642-28_0_4_node_52 | 0.4 | n |  | TRUE
20 | bus_LV_5642-28_0_4_node_49 | 0.4 | n |  | TRUE
21 | bus_LV_5642-28_0_4_node_13 | 0.4 | n |  | TRUE
22 | bus_LV_5642-28_0_4_node_15 | 0.4 | n |  | TRUE
23 | bus_LV_5642-28_0_4_node_25 | 0.4 | n |  | TRUE
24 | bus_LV_5642-28_0_4_node_30 | 0.4 | n |  | TRUE
25 | bus_LV_5642-28_0_4_node_36 | 0.4 | n |  | TRUE
26 | bus_LV_5642-28_0_4_node_61 | 0.4 | n |  | TRUE
27 | bus_LV_5642-28_0_4_node_57 | 0.4 | n |  | TRUE
28 | bus_LV_5642-28_0_4_node_53 | 0.4 | n |  | TRUE
29 | bus_LV_5642-28_0_4_node_71 | 0.4 | n |  | TRUE
30 | bus_LV_5642-28_0_4_node_77 | 0.4 | n |  | TRUE
31 | bus_LV_5642-28_0_4_node_78 | 0.4 | n |  | TRUE
32 | bus_LV_5642-28_0_4_node_66 | 0.4 | n |  | TRUE
33 | bus_LV_5642-28_0_4_node_50 | 0.4 | n |  | TRUE
34 | bus_LV_5642-28_0_4_node_35 | 0.4 | n |  | TRUE
35 | bus_LV_5642-28_0_4_node_34 | 0.4 | n |  | TRUE
36 | bus_LV_5642-28_0_4_node_27 | 0.4 | n |  | TRUE
37 | bus_LV_5642-28_0_4_node_28 | 0.4 | n |  | TRUE
38 | bus_LV_5642-28_0_4_node_59 | 0.4 | n |  | TRUE
39 | bus_LV_5642-28_0_4_node_19 | 0.4 | n |  | TRUE
40 | bus_LV_5642-28_0_4_node_21 | 0.4 | n |  | TRUE
41 | bus_LV_5642-28_0_4_node_20 | 0.4 | n |  | TRUE
42 | bus_LV_5642-28_0_4_node_22 | 0.4 | n |  | TRUE
43 | bus_LV_5642-28_0_4_node_23 | 0.4 | n |  | TRUE
44 | bus_LV_5642-28_0_4_node_24 | 0.4 | n |  | TRUE
45 | bus_LV_5642-28_0_4_node_48 | 0.4 | n |  | TRUE
46 | bus_LV_5642-28_0_4_node_38 | 0.4 | n |  | TRUE
47 | bus_LV_5642-28_0_4_node_45 | 0.4 | n |  | TRUE
48 | bus_LV_5642-28_0_4_node_60 | 0.4 | n |  | TRUE
49 | bus_LV_5642-28_0_4_node_58 | 0.4 | n |  | TRUE
50 | bus_LV_5642-28_0_4_node_37 | 0.4 | n |  | TRUE
51 | bus_LV_5642-28_0_4_node_43 | 0.4 | n |  | TRUE
52 | bus_LV_5642-28_0_4_node_29 | 0.4 | n |  | TRUE
53 | bus_LV_5642-28_0_4_node_31 | 0.4 | n |  | TRUE
54 | bus_LV_5642-28_0_4_node_32 | 0.4 | n |  | TRUE
55 | bus_LV_5642-28_0_4_node_33 | 0.4 | n |  | TRUE
56 | bus_LV_5642-28_0_4_node_39 | 0.4 | n |  | TRUE
57 | bus_LV_5642-28_0_4_node_40 | 0.4 | n |  | TRUE
58 | bus_LV_5642-28_0_4_node_41 | 0.4 | n |  | TRUE
59 | bus_LV_5642-28_0_4_node_44 | 0.4 | n |  | TRUE
60 | bus_LV_5642-28_0_4_node_46 | 0.4 | n |  | TRUE
61 | bus_LV_5642-28_0_4_node_42 | 0.4 | n |  | TRUE
62 | bus_LV_5642-28_0_4_node_47 | 0.4 | n |  | TRUE
63 | bus_LV_5642-28_0_4_node_80 | 0.4 | n |  | TRUE
64 | bus_LV_5642-28_0_4_node_51 | 0.4 | n |  | TRUE
65 | bus_LV_5642-28_0_4_node_70 | 0.4 | n |  | TRUE
66 | bus_LV_5642-28_0_4_node_64 | 0.4 | n |  | TRUE
67 | bus_LV_5642-28_0_4_node_54 | 0.4 | n |  | TRUE
68 | bus_LV_5642-28_0_4_node_56 | 0.4 | n |  | TRUE
69 | bus_LV_5642-28_0_4_node_68 | 0.4 | n |  | TRUE
70 | bus_LV_5642-28_0_4_node_81 | 0.4 | n |  | TRUE
71 | bus_LV_5642-28_0_4_node_63 | 0.4 | n |  | TRUE
72 | bus_LV_5642-28_0_4_node_69 | 0.4 | n |  | TRUE
73 | bus_LV_5642-28_0_4_node_67 | 0.4 | n |  | TRUE
74 | bus_LV_5642-28_0_4_node_62 | 0.4 | n |  | TRUE
75 | bus_LV_5642-28_0_4_node_83 | 0.4 | n |  | TRUE
76 | bus_LV_5642-28_0_4_node_84 | 0.4 | n |  | TRUE
77 | bus_LV_5642-28_0_4_node_65 | 0.4 | n |  | TRUE
78 | bus_LV_5642-28_0_4_node_85 | 0.4 | n |  | TRUE
79 | bus_LV_5642-28_0_4_node_86 | 0.4 | n |  | TRUE
80 | bus_LV_5642-28_0_4_node_87 | 0.4 | n |  | TRUE
81 | bus_LV_5642-28_0_4_node_74 | 0.4 | n |  | TRUE
82 | bus_LV_5642-28_0_4_node_75 | 0.4 | n |  | TRUE
83 | bus_LV_5642-28_0_4_node_76 | 0.4 | n |  | TRUE
84 | bus_LV_5642-28_0_4_node_73 | 0.4 | n |  | TRUE
85 | bus_LV_5642-28_0_4_node_82 | 0.4 | n |  | TRUE
86 | bus_LV_5642-28_0_4_node_79 | 0.4 | n |  | TRUE
87 | bus_MV_636_0_node_31 | 20 | n |  | TRUE

## load
| name | bus | p_mw | q_mvar | const_z_percent | const_i_percent | sn_mva | scaling | in_service | type
0 | LV_5642-28_0_4_load_0 | 0 | 0.034273 | 0.0085896 | 0 | 0 |  | 1 | TRUE | wye
1 | LV_5642-28_0_4_load_3 | 3 | 0.016912 | 0.0042387 | 0 | 0 |  | 1 | TRUE | wye
2 | LV_5642-28_0_4_load_4 | 4 | 0.002182 | 0.00054686 | 0 | 0 |  | 1 | TRUE | wye
3 | LV_5642-28_0_4_load_16 | 6 | 0.0049656 | 0.0012445 | 0 | 0 |  | 1 | TRUE | wye
4 | LV_5642-28_0_4_load_26 | 11 | 0.006948 | 0.0017413 | 0 | 0 |  | 1 | TRUE | wye
5 | LV_5642-28_0_4_load_89 | 12 | 0.038465 | 0.0096401 | 0 | 0 |  | 1 | TRUE | wye
6 | LV_5642-28_0_4_load_88 | 13 | 0.011755 | 0.0029461 | 0 | 0 |  | 1 | TRUE | wye
7 | LV_5642-28_0_4_load_72 | 16 | 0.002746 | 0.00068822 | 0 | 0 |  | 1 | TRUE | wye
8 | LV_5642-28_0_4_load_18 | 17 | 0.012937 | 0.0032422 | 0 | 0 |  | 1 | TRUE | wye
9 | LV_5642-28_0_4_load_52 | 19 | 0.0055526 | 0.0013916 | 0 | 0 |  | 1 | TRUE | wye
10 | LV_5642-28_0_4_load_49 | 20 | 0.021365 | 0.0053546 | 0 | 0 |  | 1 | TRUE | wye
11 | LV_5642-28_0_4_load_25 | 23 | 0.08074 | 0.020235 | 0 | 0 |  | 1 | TRUE | wye
12 | LV_5642-28_0_4_load_36 | 25 | 0.0033124 | 0.00083016 | 0 | 0 |  | 1 | TRUE | wye
13 | LV_5642-28_0_4_load_61 | 26 | 0.01454 | 0.0036441 | 0 | 0 |  | 1 | TRUE | wye
14 | LV_5642-28_0_4_load_57 | 27 | 0.0047497 | 0.0011904 | 0 | 0 |  | 1 | TRUE | wye
15 | LV_5642-28_0_4_load_53 | 28 | 0.003685 | 0.00092355 | 0 | 0 |  | 1 | TRUE | wye
16 | LV_5642-28_0_4_load_71 | 29 | 0.0045447 | 0.001139 | 0 | 0 |  | 1 | TRUE | wye
17 | LV_5642-28_0_4_load_77 | 30 | 0.0025358 | 0.00063554 | 0 | 0 |  | 1 | TRUE | wye
18 | LV_5642-28_0_4_load_66 | 32 | 0.0041617 | 0.001043 | 0 | 0 |  | 1 | TRUE | wye
19 | LV_5642-28_0_4_load_50 | 33 | 0.019137 | 0.0047962 | 0 | 0 |  | 1 | TRUE | wye
20 | LV_5642-28_0_4_load_35 | 34 | 0.0017849 | 0.00044734 | 0 | 0 |  | 1 | TRUE | wye
21 | LV_5642-28_0_4_load_34 | 35 | 0.001894 | 0.00047469 | 0 | 0 |  | 1 | TRUE | wye
22 | LV_5642-28_0_4_load_28 | 37 | 0.0079479 | 0.0019919 | 0 | 0 |  | 1 | TRUE | wye
23 | LV_5642-28_0_4_load_19 | 39 | 0.0030455 | 0.00076328 | 0 | 0 |  | 1 | TRUE | wye
24 | LV_5642-28_0_4_load_20 | 41 | 0.0060135 | 0.0015071 | 0 | 0 |  | 1 | TRUE | wye
25 | LV_5642-28_0_4_load_22 | 42 | 0.010965 | 0.0027482 | 0 | 0 |  | 1 | TRUE | wye
26 | LV_5642-28_0_4_load_38 | 46 | 0.0028524 | 0.00071488 | 0 | 0 |  | 1 | TRUE | wye
27 | LV_5642-28_0_4_load_45 | 47 | 0.0018813 | 0.00047149 | 0 | 0 |  | 1 | TRUE | wye
28 | LV_5642-28_0_4_load_60 | 48 | 0.0014076 | 0.00035277 | 0 | 0 |  | 1 | TRUE | wye
29 | LV_5642-28_0_4_load_58 | 49 | 0.0095021 | 0.0023815 | 0 | 0 |  | 1 | TRUE | wye
30 | LV_5642-28_0_4_load_37 | 50 | 0.013267 | 0.003325 | 0 | 0 |  | 1 | TRUE | wye
31 | LV_5642-28_0_4_load_43 | 51 | 0.0017816 | 0.00044652 | 0 | 0 |  | 1 | TRUE | wye
32 | LV_5642-28_0_4_load_29 | 52 | 0.0016884 | 0.00042316 | 0 | 0 |  | 1 | TRUE | wye
33 | LV_5642-28_0_4_load_31 | 53 | 0.0017893 | 0.00044845 | 0 | 0 |  | 1 | TRUE | wye
34 | LV_5642-28_0_4_load_32 | 54 | 0.0026519 | 0.00066463 | 0 | 0 |  | 1 | TRUE | wye
35 | LV_5642-28_0_4_load_33 | 55 | 0.0055309 | 0.0013862 | 0 | 0 |  | 1 | TRUE | wye
36 | LV_5642-28_0_4_load_39 | 56 | 0.0018085 | 0.00045326 | 0 | 0 |  | 1 | TRUE | wye
37 | LV_5642-28_0_4_load_40 | 57 | 0.0010076 | 0.00025252 | 0 | 0 |  | 1 | TRUE | wye
38 | LV_5642-28_0_4_load_41 | 58 | 0.003759 | 0.00094211 | 0 | 0 |  | 1 | TRUE | wye
39 | LV_5642-28_0_4_load_46 | 60 | 0.0069294 | 0.0017367 | 0 | 0 |  | 1 | TRUE | wye
40 | LV_5642-28_0_4_load_42 | 61 | 0.0037423 | 0.00093791 | 0 | 0 |  | 1 | TRUE | wye
41 | LV_5642-28_0_4_load_47 | 62 | 0.016144 | 0.0040462 | 0 | 0 |  | 1 | TRUE | wye
42 | LV_5642-28_0_4_load_80 | 63 | 0.017486 | 0.0043824 | 0 | 0 |  | 1 | TRUE | wye
43 | LV_5642-28_0_4_load_51 | 64 | 0.0070007 | 0.0017545 | 0 | 0 |  | 1 | TRUE | wye
44 | LV_5642-28_0_4_load_70 | 65 | 0.018048 | 0.0045234 | 0 | 0 |  | 1 | TRUE | wye
45 | LV_5642-28_0_4_load_54 | 67 | 0.0029735 | 0.00074524 | 0 | 0 |  | 1 | TRUE | wye
46 | LV_5642-28_0_4_load_81 | 70 | 0.0022816 | 0.00057183 | 0 | 0 |  | 1 | TRUE | wye
47 | LV_5642-28_0_4_load_63 | 71 | 0.0023936 | 0.00059989 | 0 | 0 |  | 1 | TRUE | wye
48 | LV_5642-28_0_4_load_69 | 72 | 0.0027595 | 0.00069159 | 0 | 0 |  | 1 | TRUE | wye
49 | LV_5642-28_0_4_load_67 | 73 | 0.0025412 | 0.00063689 | 0 | 0 |  | 1 | TRUE | wye
50 | LV_5642-28_0_4_load_62 | 74 | 0.0057485 | 0.0014407 | 0 | 0 |  | 1 | TRUE | wye
51 | LV_5642-28_0_4_load_83 | 75 | 0.0052398 | 0.0013132 | 0 | 0 |  | 1 | TRUE | wye
52 | LV_5642-28_0_4_load_84 | 76 | 0.016411 | 0.004113 | 0 | 0 |  | 1 | TRUE | wye
53 | LV_5642-28_0_4_load_65 | 77 | 0.0012564 | 0.00031489 | 0 | 0 |  | 1 | TRUE | wye
54 | LV_5642-28_0_4_load_85 | 78 | 0.0030988 | 0.00077663 | 0 | 0 |  | 1 | TRUE | wye
55 | LV_5642-28_0_4_load_86 | 79 | 0.0025099 | 0.00062904 | 0 | 0 |  | 1 | TRUE | wye
56 | LV_5642-28_0_4_load_87 | 80 | 0.0036269 | 0.00090898 | 0 | 0 |  | 1 | TRUE | wye
57 | LV_5642-28_0_4_load_75 | 82 | 0.0024802 | 0.00062159 | 0 | 0 |  | 1 | TRUE | wye
58 | LV_5642-28_0_4_load_76 | 83 | 0.0036781 | 0.00092183 | 0 | 0 |  | 1 | TRUE | wye
59 | LV_5642-28_0_4_load_73 | 84 | 0.0039729 | 0.0009957 | 0 | 0 |  | 1 | TRUE | wye
60 | LV_5642-28_0_4_load_82 | 85 | 0.0026242 | 0.00065769 | 0 | 0 |  | 1 | TRUE | wye
61 | LV_5642-28_0_4_load_79 | 86 | 0.0036866 | 0.00092395 | 0 | 0 |  | 1 | TRUE | wye

## ext_grid
| name | bus | vm_pu | va_degree | slack_weight | in_service
0 |  | 49 | 1 | 0 | 1 | TRUE

## line
| name | std_type | from_bus | to_bus | length_km | r_ohm_per_km | x_ohm_per_km | c_nf_per_km | g_us_per_km | max_i_ka | df | parallel | type | in_service
0 | LV_5642-28_0_4_line_0 |  | 0 | 1 | 0.048083 | 0.125 | 0.08 | 261 | 0 | 0.364 | 1 | 1 | cs | TRUE
1 | LV_5642-28_0_4_line_1 |  | 0 | 2 | 0.02141 | 0.125 | 0.08 | 261 | 0 | 0.364 | 1 | 1 | cs | TRUE
2 | LV_5642-28_0_4_line_2 |  | 1 | 3 | 0.021186 | 0.125 | 0.08 | 261 | 0 | 0.364 | 1 | 1 | cs | TRUE
3 | LV_5642-28_0_4_line_3 |  | 1 | 4 | 0.033477 | 0.125 | 0.08 | 261 | 0 | 0.364 | 1 | 1 | cs | TRUE
4 | LV_5642-28_0_4_line_4 |  | 1 | 5 | 0.44638 | 0.125 | 0.08 | 261 | 0 | 0.364 | 1 | 1 | cs | TRUE
5 | LV_5642-28_0_4_line_5 |  | 2 | 6 | 0.012105 | 0.125 | 0.08 | 261 | 0 | 0.364 | 1 | 1 | cs | TRUE
6 | LV_5642-28_0_4_line_6 |  | 2 | 7 | 0.008237 | 0.125 | 0.08 | 261 | 0 | 0.364 | 1 | 1 | cs | TRUE
7 | LV_5642-28_0_4_line_7 |  | 3 | 8 | 0.018846 | 0.125 | 0.08 | 261 | 0 | 0.364 | 1 | 1 | cs | TRUE
8 | LV_5642-28_0_4_line_8 |  | 5 | 13 | 0.025973 | 0.125 | 0.08 | 261 | 0 | 0.364 | 1 | 1 | cs | TRUE
9 | LV_5642-28_0_4_line_9 |  | 7 | 26 | 0.015111 | 0.125 | 0.08 | 261 | 0 | 0.364 | 1 | 1 | cs | TRUE
10 | LV_5642-28_0_4_line_10 |  | 8 | 17 | 0.040263 | 0.125 | 0.08 | 261 | 0 | 0.364 | 1 | 1 | cs | TRUE
11 | LV_5642-28_0_4_line_11 |  | 9 | 10 | 0.020793 | 0.125 | 0.08 | 261 | 0 | 0.364 | 1 | 1 | cs | TRUE
12 | LV_5642-28_0_4_line_12 |  | 9 | 11 | 0.024864 | 0.125 | 0.08 | 261 | 0 | 0.364 | 1 | 1 | cs | TRUE
13 | LV_5642-28_0_4_line_13 |  | 10 | 12 | 0.002384 | 0.125 | 0.08 | 261 | 0 | 0.364 | 1 | 1 | cs | TRUE
14 | LV_5642-28_0_4_line_14 |  | 11 | 21 | 0.055371 | 0.125 | 0.08 | 261 | 0 | 0.364 | 1 | 1 | cs | TRUE
15 | LV_5642-28_0_4_line_15 |  | 14 | 15 | 0.033287 | 0.125 | 0.08 | 261 | 0 | 0.364 | 1 | 1 | cs | TRUE
16 | LV_5642-28_0_4_line_16 |  | 14 | 16 | 0.013854 | 0.125 | 0.08 | 261 | 0 | 0.364 | 1 | 1 | cs | TRUE
17 | LV_5642-28_0_4_line_17 |  | 15 | 27 | 0.021357 | 0.125 | 0.08 | 261 | 0 | 0.364 | 1 | 1 | cs | TRUE
18 | LV_5642-28_0_4_line_18 |  | 15 | 28 | 0.031285 | 0.125 | 0.08 | 261 | 0 | 0.364 | 1 | 1 | cs | TRUE
19 | LV_5642-28_0_4_line_19 |  | 16 | 29 | 0.017968 | 0.125 | 0.08 | 261 | 0 | 0.364 | 1 | 1 | cs | TRUE
20 | LV_5642-28_0_4_line_20 |  | 18 | 19 | 0.010572 | 0.125 | 0.08 | 261 | 0 | 0.364 | 1 | 1 | cs | TRUE
21 | LV_5642-28_0_4_line_21 |  | 18 | 20 | 0.023608 | 0.125 | 0.08 | 261 | 0 | 0.364 | 1 | 1 | cs | TRUE
22 | LV_5642-28_0_4_line_22 |  | 19 | 32 | 0.02957 | 0.125 | 0.08 | 261 | 0 | 0.364 | 1 | 1 | cs | TRUE
23 | LV_5642-28_0_4_line_23 |  | 20 | 33 | 0.0067166 | 0.125 | 0.08 | 261 | 0 | 0.364 | 1 | 1 | cs | TRUE
24 | LV_5642-28_0_4_line_24 |  | 21 | 22 | 0.024933 | 0.125 | 0.08 | 261 | 0 | 0.364 | 1 | 1 | cs | TRUE
25 | LV_5642-28_0_4_line_25 |  | 21 | 23 | 0.03165 | 0.125 | 0.08 | 261 | 0 | 0.364 | 1 | 1 | cs | TRUE
26 | LV_5642-28_0_4_line_26 |  | 22 | 24 | 0.025025 | 0.125 | 0.08 | 261 | 0 | 0.364 | 1 | 1 | cs | TRUE
27 | LV_5642-28_0_4_line_27 |  | 22 | 25 | 0.038478 | 0.125 | 0.08 | 261 | 0 | 0.364 | 1 | 1 | cs | TRUE
28 | LV_5642-28_0_4_line_28 |  | 24 | 36 | 0.040963 | 0.125 | 0.08 | 261 | 0 | 0.364 | 1 | 2 | cs | TRUE
29 | LV_5642-28_0_4_line_29 |  | 24 | 37 | 0.017553 | 0.125 | 0.08 | 261 | 0 | 0.364 | 1 | 1 | cs | TRUE
30 | LV_5642-28_0_4_line_30 |  | 25 | 35 | 0.026268 | 0.125 | 0.08 | 261 | 0 | 0.364 | 1 | 1 | cs | TRUE
31 | LV_5642-28_0_4_line_31 |  | 26 | 38 | 0.013788 | 0.125 | 0.08 | 261 | 0 | 0.364 | 1 | 1 | cs | TRUE
32 | LV_5642-28_0_4_line_32 |  | 27 | 70 | 0.0081466 | 0.125 | 0.08 | 261 | 0 | 0.364 | 1 | 1 | cs | TRUE
33 | LV_5642-28_0_4_line_33 |  | 28 | 67 | 0.010193 | 0.125 | 0.08 | 261 | 0 | 0.364 | 1 | 1 | cs | TRUE
34 | LV_5642-28_0_4_line_34 |  | 29 | 84 | 0.0075716 | 0.125 | 0.08 | 261 | 0 | 0.364 | 1 | 1 | cs | TRUE
35 | LV_5642-28_0_4_line_35 |  | 30 | 31 | 0.013615 | 0.125 | 0.08 | 261 | 0 | 0.364 | 1 | 1 | cs | TRUE
36 | LV_5642-28_0_4_line_36 |  | 31 | 86 | 0.028205 | 0.125 | 0.08 | 261 | 0 | 0.364 | 1 | 1 | cs | TRUE
37 | LV_5642-28_0_4_line_37 |  | 31 | 83 | 0.01029 | 0.125 | 0.08 | 261 | 0 | 0.364 | 1 | 1 | cs | TRUE
38 | LV_5642-28_0_4_line_38 |  | 32 | 66 | 0.029371 | 0.125 | 0.08 | 261 | 0 | 0.364 | 1 | 1 | cs | TRUE
39 | LV_5642-28_0_4_line_39 |  | 33 | 64 | 0.0079897 | 0.125 | 0.08 | 261 | 0 | 0.364 | 1 | 1 | cs | TRUE
40 | LV_5642-28_0_4_line_40 |  | 34 | 35 | 0.028573 | 0.125 | 0.08 | 261 | 0 | 0.364 | 1 | 1 | cs | TRUE
41 | LV_5642-28_0_4_line_41 |  | 36 | 47 | 0.0070992 | 0.125 | 0.08 | 261 | 0 | 0.364 | 1 | 1 | cs | TRUE
42 | LV_5642-28_0_4_line_42 |  | 36 | 43 | 0.038415 | 0.125 | 0.08 | 261 | 0 | 0.364 | 1 | 3 | cs | TRUE
43 | LV_5642-28_0_4_line_43 |  | 37 | 52 | 0.012736 | 0.125 | 0.08 | 261 | 0 | 0.364 | 1 | 1 | cs | TRUE
44 | LV_5642-28_0_4_line_44 |  | 38 | 74 | 0.039411 | 0.125 | 0.08 | 261 | 0 | 0.364 | 1 | 1 | cs | TRUE
45 | LV_5642-28_0_4_line_45 |  | 38 | 49 | 0.019807 | 0.125 | 0.08 | 261 | 0 | 0.364 | 1 | 1 | cs | TRUE
46 | LV_5642-28_0_4_line_46 |  | 39 | 40 | 0.0045957 | 0.125 | 0.08 | 261 | 0 | 0.364 | 1 | 1 | cs | TRUE
47 | LV_5642-28_0_4_line_47 |  | 40 | 43 | 0.034973 | 0.125 | 0.08 | 261 | 0 | 0.364 | 1 | 3 | cs | TRUE
48 | LV_5642-28_0_4_line_48 |  | 40 | 44 | 0.016489 | 0.125 | 0.08 | 261 | 0 | 0.364 | 1 | 3 | cs | TRUE
49 | LV_5642-28_0_4_line_49 |  | 41 | 42 | 0.011495 | 0.125 | 0.08 | 261 | 0 | 0.364 | 1 | 1 | cs | TRUE
50 | LV_5642-28_0_4_line_50 |  | 42 | 43 | 0.031521 | 0.125 | 0.08 | 261 | 0 | 0.364 | 1 | 1 | cs | TRUE
51 | LV_5642-28_0_4_line_51 |  | 44 | 45 | 0.022482 | 0.125 | 0.08 | 261 | 0 | 0.364 | 1 | 3 | cs | TRUE
52 | LV_5642-28_0_4_line_52 |  | 44 | 46 | 0.032132 | 0.125 | 0.08 | 261 | 0 | 0.364 | 1 | 1 | cs | TRUE
53 | LV_5642-28_0_4_line_53 |  | 45 | 48 | 0.02302 | 0.125 | 0.08 | 261 | 0 | 0.364 | 1 | 3 | cs | TRUE
54 | LV_5642-28_0_4_line_54 |  | 45 | 49 | 0.0046853 | 0.125 | 0.08 | 261 | 0 | 0.364 | 1 | 3 | cs | TRUE
55 | LV_5642-28_0_4_line_55 |  | 46 | 50 | 0.0011923 | 0.125 | 0.08 | 261 | 0 | 0.364 | 1 | 1 | cs | TRUE
56 | LV_5642-28_0_4_line_56 |  | 47 | 51 | 0.0034023 | 0.125 | 0.08 | 261 | 0 | 0.364 | 1 | 1 | cs | TRUE
57 | LV_5642-28_0_4_line_57 |  | 48 | 63 | 0.02676 | 0.125 | 0.08 | 261 | 0 | 0.364 | 1 | 2 | cs | TRUE
58 | LV_5642-28_0_4_line_58 |  | 51 | 61 | 0.019596 | 0.125 | 0.08 | 261 | 0 | 0.364 | 1 | 1 | cs | TRUE
59 | LV_5642-28_0_4_line_59 |  | 52 | 53 | 0.033152 | 0.125 | 0.08 | 261 | 0 | 0.364 | 1 | 1 | cs | TRUE
60 | LV_5642-28_0_4_line_60 |  | 53 | 54 | 0.020962 | 0.125 | 0.08 | 261 | 0 | 0.364 | 1 | 1 | cs | TRUE
61 | LV_5642-28_0_4_line_61 |  | 54 | 55 | 0.02223 | 0.125 | 0.08 | 261 | 0 | 0.364 | 1 | 1 | cs | TRUE
62 | LV_5642-28_0_4_line_62 |  | 56 | 57 | 0.0092239 | 0.125 | 0.08 | 261 | 0 | 0.364 | 1 | 1 | cs | TRUE
63 | LV_5642-28_0_4_line_63 |  | 57 | 58 | 0.025992 | 0.125 | 0.08 | 261 | 0 | 0.364 | 1 | 1 | cs | TRUE
64 | LV_5642-28_0_4_line_64 |  | 58 | 59 | 0.016236 | 0.125 | 0.08 | 261 | 0 | 0.364 | 1 | 1 | cs | TRUE
65 | LV_5642-28_0_4_line_65 |  | 59 | 60 | 0.066296 | 0.125 | 0.08 | 261 | 0 | 0.364 | 1 | 1 | cs | TRUE
66 | LV_5642-28_0_4_line_66 |  | 59 | 61 | 0.01346 | 0.125 | 0.08 | 261 | 0 | 0.364 | 1 | 1 | cs | TRUE
67 | LV_5642-28_0_4_line_67 |  | 60 | 62 | 0.004517 | 0.125 | 0.08 | 261 | 0 | 0.364 | 1 | 1 | cs | TRUE
68 | LV_5642-28_0_4_line_68 |  | 63 | 65 | 0.023792 | 0.125 | 0.08 | 261 | 0 | 0.364 | 1 | 1 | cs | TRUE
69 | LV_5642-28_0_4_line_69 |  | 64 | 65 | 0.017339 | 0.125 | 0.08 | 261 | 0 | 0.364 | 1 | 1 | cs | TRUE
70 | LV_5642-28_0_4_line_70 |  | 66 | 71 | 0.01967 | 0.125 | 0.08 | 261 | 0 | 0.364 | 1 | 1 | cs | TRUE
71 | LV_5642-28_0_4_line_71 |  | 66 | 68 | 0.003986 | 0.125 | 0.08 | 261 | 0 | 0.364 | 1 | 1 | cs | TRUE
72 | LV_5642-28_0_4_line_72 |  | 67 | 68 | 0.012306 | 0.125 | 0.08 | 261 | 0 | 0.364 | 1 | 1 | cs | TRUE
73 | LV_5642-28_0_4_line_73 |  | 68 | 69 | 0.016473 | 0.125 | 0.08 | 261 | 0 | 0.364 | 1 | 1 | cs | TRUE
74 | LV_5642-28_0_4_line_74 |  | 69 | 72 | 0.032473 | 0.125 | 0.08 | 261 | 0 | 0.364 | 1 | 1 | cs | TRUE
75 | LV_5642-28_0_4_line_75 |  | 69 | 73 | 0.030006 | 0.125 | 0.08 | 261 | 0 | 0.364 | 1 | 1 | cs | TRUE
76 | LV_5642-28_0_4_line_76 |  | 71 | 77 | 0.019788 | 0.125 | 0.08 | 261 | 0 | 0.364 | 1 | 1 | cs | TRUE
77 | LV_5642-28_0_4_line_77 |  | 72 | 81 | 0.014019 | 0.125 | 0.08 | 261 | 0 | 0.364 | 1 | 1 | cs | TRUE
78 | LV_5642-28_0_4_line_78 |  | 74 | 75 | 0.0074964 | 0.125 | 0.08 | 261 | 0 | 0.364 | 1 | 1 | cs | TRUE
79 | LV_5642-28_0_4_line_79 |  | 75 | 76 | 0.0070818 | 0.125 | 0.08 | 261 | 0 | 0.364 | 1 | 1 | cs | TRUE
80 | LV_5642-28_0_4_line_80 |  | 78 | 79 | 0.027678 | 0.125 | 0.08 | 261 | 0 | 0.364 | 1 | 1 | cs | TRUE
81 | LV_5642-28_0_4_line_81 |  | 79 | 80 | 0.029293 | 0.125 | 0.08 | 261 | 0 | 0.364 | 1 | 1 | cs | TRUE
82 | LV_5642-28_0_4_line_82 |  | 80 | 85 | 0.039299 | 0.125 | 0.08 | 261 | 0 | 0.364 | 1 | 1 | cs | TRUE
83 | LV_5642-28_0_4_line_83 |  | 81 | 82 | 0.033232 | 0.125 | 0.08 | 261 | 0 | 0.364 | 1 | 1 | cs | TRUE
84 | LV_5642-28_0_4_line_84 |  | 81 | 83 | 0.016387 | 0.125 | 0.08 | 261 | 0 | 0.364 | 1 | 1 | cs | TRUE
85 | LV_5642-28_0_4_line_85 |  | 82 | 85 | 0.0083473 | 0.125 | 0.08 | 261 | 0 | 0.364 | 1 | 1 | cs | TRUE

## trafo
| name | std_type | hv_bus | lv_bus | sn_mva | vn_hv_kv | vn_lv_kv | vk_percent | vkr_percent | pfe_kw | i0_percent | shift_degree | tap_side | tap_neutral | tap_min | tap_max | tap_step_percent | tap_step_degree | tap_pos | tap_phase_shifter | parallel | df | in_service
0 | LV_5642-28_0_4_trafo_58 | 0.63 MVA 20/0.4 kV | 87 | 49 | 0.63 | 20 | 0.4 | 6 | 1.206 | 1.65 | 0.2619 | 150 | hv | 0 | -2 | 2 | 2.5 | 0 | 0 | FALSE | 1 | 1 | TRUE

## line_geodata
| x0 | y0 | x1 | y1 | x2 | y2 | x3 | y3 | x4 | y4 | x5 | y5 | x6 | y6 | x7 | y7 | x8 | y8 | x9 | y9 | x10 | y10 | x11 | y11 | x12 | y12 | x13 | y13 | x14 | y14 | x15 | y15 | x16 | y16 | x17 | y17 | x18 | y18 | x19 | y19 | x20 | y20 | x21 | y21 | x22 | y22 | x23 | y23 | x24 | y24 | x25 | y25 | x26 | y26
0 | 2527412.2969 | 1151109.0249 | 2527381.5995 | 1151146.0336
1 | 2527367.9306 | 1151162.5128 | 2527381.5995 | 1151146.0336
2 | 2527412.2969 | 1151109.0249 | 2527392.6534 | 1151101.0892
3 | 2527412.2969 | 1151109.0249 | 2527444.8124 | 1151116.9901
4 | 2527412.2969 | 1151109.0249 | 2527419.9083 | 1151100.495 | 2527423.7873 | 1151093.711 | 2527429.7502 | 1151082.7885 | 2527437.5809 | 1151062.5271 | 2527445.8573 | 1151064.5617 | 2527451.6873 | 1151062.3346 | 2527455.158 | 1151057.3344 | 2527458.8041 | 1151048.4187 | 2527465.8126 | 1151044.621 | 2527475.2916 | 1151042.6278 | 2527486.667 | 1151038.7551 | 2527494.3956 | 1151034.1927 | 2527501.8106 | 1151027.1772 | 2527513.8855 | 1151020.1944 | 2527520.2429 | 1151017.1383 | 2527526.0341 | 1151017.4131 | 2527527.8443 | 1151018.5697 | 2527531.8254 | 1151007.5156 | 2527550.2192 | 1151003.1916 | 2527544.2798 | 1150977.8822 | 2527510.5123 | 1150834.0306 | 2527499.328 | 1150824.5045 | 2527491.024 | 1150824.6603 | 2527463.313 | 1150815.1891 | 2527454.1478 | 1150812.0534 | 2527436.7901 | 1150806.2262
5 | 2527358.512 | 1151154.8778 | 2527367.9306 | 1151162.5128
6 | 2527362.6648 | 1151168.8577 | 2527367.9306 | 1151162.5128
7 | 2527375.1784 | 1151094.0313 | 2527377.0529 | 1151094.7868 | 2527392.6534 | 1151101.0892
8 | 2527436.7901 | 1150806.2262 | 2527424.0597 | 1150828.8814
9 | 2527362.6648 | 1151168.8577 | 2527353.0201 | 1151180.4899
10 | 2527375.1784 | 1151094.0313 | 2527369.8063 | 1151099.8438 | 2527362.018 | 1151103.8957 | 2527355.7785 | 1151105.8944 | 2527349.0641 | 1151106.7093 | 2527344.9086 | 1151105.8479 | 2527339.4586 | 1151103.3154
11 | 2527479.7533 | 1151197.3941 | 2527483.6325 | 1151198.9038 | 2527482.5085 | 1151203.0863 | 2527482.1487 | 1151204.4359 | 2527484.7023 | 1151208.0516 | 2527483.3624 | 1151211.5141 | 2527482.3727 | 1151214.0941
12 | 2527482.3727 | 1151214.0941 | 2527473.7769 | 1151237.4252
13 | 2527479.7533 | 1151197.3941 | 2527477.5245 | 1151196.5316
14 | 2527454.6347 | 1151289.382 | 2527473.7769 | 1151237.4252
15 | 2527245.3259 | 1151077.2356 | 2527228.4792 | 1151105.9666
16 | 2527245.3259 | 1151077.2356 | 2527257.3442 | 1151084.1278
17 | 2527228.4792 | 1151105.9666 | 2527243.9875 | 1151120.6509
18 | 2527228.4792 | 1151105.9666 | 2527211.5448 | 1151132.2716
19 | 2527272.931 | 1151093.0666 | 2527257.3442 | 1151084.1278
20 | 2527205.1136 | 1151207.4174 | 2527212.3718 | 1151199.7306
21 | 2527205.1136 | 1151207.4174 | 2527227.3325 | 1151215.3969
22 | 2527212.3718 | 1151199.7306 | 2527225.8416 | 1151185.4654 | 2527219.7576 | 1151177.5914
23 | 2527227.3325 | 1151215.3969 | 2527233.6538 | 1151217.667
24 | 2527437.1864 | 1151293.7394 | 2527450.7441 | 1151299.0121 | 2527454.6347 | 1151289.382
25 | 2527454.6347 | 1151289.382 | 2527424.9394 | 1151278.4303
26 | 2527437.1864 | 1151293.7394 | 2527428.1872 | 1151289.6679 | 2527414.2138 | 1151283.6665
27 | 2527437.1864 | 1151293.7394 | 2527419.0223 | 1151318.9171 | 2527414.6241 | 1151324.9077
28 | 2527414.2138 | 1151283.6665 | 2527376.401 | 1151267.6584
29 | 2527414.2138 | 1151283.6665 | 2527403.5189 | 1151297.5857
30 | 2527399.0781 | 1151346.0818 | 2527414.6241 | 1151324.9077
31 | 2527344.2196 | 1151191.1041 | 2527353.0201 | 1151180.4899
32 | 2527249.903 | 1151126.2522 | 2527243.9875 | 1151120.6509
33 | 2527211.5448 | 1151132.2716 | 2527206.0275 | 1151140.8419
34 | 2527279.4991 | 1151096.8333 | 2527272.931 | 1151093.0666
35 | 2527148.6913 | 1151077.2386 | 2527142.2272 | 1151065.256
36 | 2527133.3267 | 1151100.9158 | 2527148.6913 | 1151077.2386
37 | 2527148.6913 | 1151077.2386 | 2527154.4557 | 1151085.7623
38 | 2527201.7997 | 1151154.35 | 2527219.7576 | 1151177.5914
39 | 2527233.6538 | 1151217.667 | 2527237.2466 | 1151218.9573 | 2527241.3414 | 1151219.7576
40 | 2527399.0781 | 1151346.0818 | 2527384.0057 | 1151366.611 | 2527382.1688 | 1151369.1137
41 | 2527376.401 | 1151267.6584 | 2527372.0526 | 1151273.27
42 | 2527376.401 | 1151267.6584 | 2527372.5592 | 1151264.7921 | 2527369.1125 | 1151262.2322 | 2527380.4145 | 1151235.1695
43 | 2527395.7591 | 1151307.6848 | 2527403.5189 | 1151297.5857
44 | 2527344.2196 | 1151191.1041 | 2527313.7325 | 1151166.1281
45 | 2527344.2196 | 1151191.1041 | 2527330.8451 | 1151205.7137
46 | 2527351.8981 | 1151214.8135 | 2527354.6706 | 1151211.1483
47 | 2527351.8981 | 1151214.8135 | 2527380.4145 | 1151235.1695
48 | 2527351.8981 | 1151214.8135 | 2527341.0566 | 1151227.2626
49 | 2527381.8347 | 1151196.8424 | 2527382.4272 | 1151197.1794 | 2527383.9302 | 1151207.8876
50 | 2527380.4145 | 1151235.1695 | 2527388.9968 | 1151211.7082 | 2527384.0146 | 1151208.4888 | 2527383.9302 | 1151207.8876
51 | 2527327.6813 | 1151209.1696 | 2527341.0566 | 1151227.2626
52 | 2527341.0566 | 1151227.2626 | 2527320.1285 | 1151251.6445
53 | 2527327.6813 | 1151209.1696 | 2527307.6192 | 1151220.4574
54 | 2527327.6813 | 1151209.1696 | 2527330.8451 | 1151205.7137
55 | 2527319.3519 | 1151252.5492 | 2527320.1285 | 1151251.6445
56 | 2527369.9687 | 1151275.9594 | 2527372.0526 | 1151273.27
57 | 2527307.6192 | 1151220.4574 | 2527303.0861 | 1151223.0079 | 2527284.9536 | 1151226.6514 | 2527281.9075 | 1151226.325
58 | 2527357.9659 | 1151291.4491 | 2527369.9687 | 1151275.9594
59 | 2527375.5604 | 1151333.973 | 2527395.7591 | 1151307.6848
60 | 2527375.5604 | 1151333.973 | 2527362.789 | 1151350.5947
61 | 2527349.2451 | 1151368.2218 | 2527362.789 | 1151350.5947
62 | 2527317.1096 | 1151341.8847 | 2527322.9561 | 1151334.7503
63 | 2527339.4305 | 1151314.6466 | 2527322.9561 | 1151334.7503
64 | 2527349.7213 | 1151302.0888 | 2527339.4305 | 1151314.6466
65 | 2527349.7213 | 1151302.0888 | 2527319.3661 | 1151278.1866 | 2527313.7972 | 1151277.2311 | 2527307.4192 | 1151277.9197 | 2527303.1207 | 1151279.8172 | 2527295.795 | 1151287.8829
66 | 2527349.7213 | 1151302.0888 | 2527357.9659 | 1151291.4491
67 | 2527292.7581 | 1151291.2266 | 2527295.795 | 1151287.8829
68 | 2527258.3582 | 1151223.0837 | 2527266.492 | 1151224.6735 | 2527281.9075 | 1151226.325
69 | 2527258.3582 | 1151223.0837 | 2527241.3414 | 1151219.7576
70 | 2527201.7997 | 1151154.35 | 2527190.6851 | 1151170.5786
71 | 2527201.7997 | 1151154.35 | 2527199.3665 | 1151151.1887
72 | 2527199.3665 | 1151151.1887 | 2527206.0275 | 1151140.8419
73 | 2527189.6714 | 1151137.8542 | 2527199.3665 | 1151151.1887
74 | 2527189.6714 | 1151137.8542 | 2527171.4864 | 1151110.951
75 | 2527189.6714 | 1151137.8542 | 2527171.7112 | 1151161.8919
76 | 2527179.5037 | 1151186.9048 | 2527190.6851 | 1151170.5786
77 | 2527163.6358 | 1151099.3366 | 2527171.4864 | 1151110.951
78 | 2527313.7325 | 1151166.1281 | 2527307.9336 | 1151161.3774
79 | 2527302.4554 | 1151156.8895 | 2527307.9336 | 1151161.3774
80 | 2527139.3573 | 1151206.1744 | 2527131.2986 | 1151192.6029 | 2527124.8612 | 1151182.6015
81 | 2527124.8612 | 1151182.6015 | 2527109.0074 | 1151157.9699
82 | 2527139.5289 | 1151133.2143 | 2527109.0074 | 1151157.9699
83 | 2527163.6358 | 1151099.3366 | 2527144.3685 | 1151126.4132
84 | 2527163.6358 | 1151099.3366 | 2527154.4557 | 1151085.7623
85 | 2527139.5289 | 1151133.2143 | 2527144.3685 | 1151126.4132

## bus_geodata
| x | y | coords
0 | 2527381.5995 | 1151146.0336
1 | 2527412.2969 | 1151109.0249
2 | 2527367.9306 | 1151162.5128
3 | 2527392.6534 | 1151101.0892
4 | 2527444.8124 | 1151116.9901
5 | 2527436.7901 | 1150806.2262
6 | 2527358.512 | 1151154.8778
7 | 2527362.6648 | 1151168.8577
8 | 2527375.1784 | 1151094.0313
9 | 2527482.3727 | 1151214.0941
10 | 2527479.7533 | 1151197.3941
11 | 2527473.7769 | 1151237.4252
12 | 2527477.5245 | 1151196.5316
13 | 2527424.0597 | 1150828.8814
14 | 2527245.3259 | 1151077.2356
15 | 2527228.4792 | 1151105.9666
16 | 2527257.3442 | 1151084.1278
17 | 2527339.4586 | 1151103.3154
18 | 2527205.1136 | 1151207.4174
19 | 2527212.3718 | 1151199.7306
20 | 2527227.3325 | 1151215.3969
21 | 2527454.6347 | 1151289.382
22 | 2527437.1864 | 1151293.7394
23 | 2527424.9394 | 1151278.4303
24 | 2527414.2138 | 1151283.6665
25 | 2527414.6241 | 1151324.9077
26 | 2527353.0201 | 1151180.4899
27 | 2527243.9875 | 1151120.6509
28 | 2527211.5448 | 1151132.2716
29 | 2527272.931 | 1151093.0666
30 | 2527142.2272 | 1151065.256
31 | 2527148.6913 | 1151077.2386
32 | 2527219.7576 | 1151177.5914
33 | 2527233.6538 | 1151217.667
34 | 2527382.1688 | 1151369.1137
35 | 2527399.0781 | 1151346.0818
36 | 2527376.401 | 1151267.6584
37 | 2527403.5189 | 1151297.5857
38 | 2527344.2196 | 1151191.1041
39 | 2527354.6706 | 1151211.1483
40 | 2527351.8981 | 1151214.8135
41 | 2527381.8347 | 1151196.8424
42 | 2527383.9302 | 1151207.8876
43 | 2527380.4145 | 1151235.1695
44 | 2527341.0566 | 1151227.2626
45 | 2527327.6813 | 1151209.1696
46 | 2527320.1285 | 1151251.6445
47 | 2527372.0526 | 1151273.27
48 | 2527307.6192 | 1151220.4574
49 | 2527330.8451 | 1151205.7137
50 | 2527319.3519 | 1151252.5492
51 | 2527369.9687 | 1151275.9594
52 | 2527395.7591 | 1151307.6848
53 | 2527375.5604 | 1151333.973
54 | 2527362.789 | 1151350.5947
55 | 2527349.2451 | 1151368.2218
56 | 2527317.1096 | 1151341.8847
57 | 2527322.9561 | 1151334.7503
58 | 2527339.4305 | 1151314.6466
59 | 2527349.7213 | 1151302.0888
60 | 2527295.795 | 1151287.8829
61 | 2527357.9659 | 1151291.4491
62 | 2527292.7581 | 1151291.2266
63 | 2527281.9075 | 1151226.325
64 | 2527241.3414 | 1151219.7576
65 | 2527258.3582 | 1151223.0837
66 | 2527201.7997 | 1151154.35
67 | 2527206.0275 | 1151140.8419
68 | 2527199.3665 | 1151151.1887
69 | 2527189.6714 | 1151137.8542
70 | 2527249.903 | 1151126.2522
71 | 2527190.6851 | 1151170.5786
72 | 2527171.4864 | 1151110.951
73 | 2527171.7112 | 1151161.8919
74 | 2527313.7325 | 1151166.1281
75 | 2527307.9336 | 1151161.3774
76 | 2527302.4554 | 1151156.8895
77 | 2527179.5037 | 1151186.9048
78 | 2527139.3573 | 1151206.1744
79 | 2527124.8612 | 1151182.6015
80 | 2527109.0074 | 1151157.9699
81 | 2527163.6358 | 1151099.3366
82 | 2527144.3685 | 1151126.4132
83 | 2527154.4557 | 1151085.7623
84 | 2527279.4991 | 1151096.8333
85 | 2527139.5289 | 1151133.2143
86 | 2527133.3267 | 1151100.9158
87 | 2527327.6813 | 1151209.1696

## line_std_types
| c_nf_per_km | r_ohm_per_km | x_ohm_per_km | max_i_ka | type | q_mm2 | alpha | voltage_rating
NAYY 4x50 SE | 210 | 0.642 | 0.083 | 0.142 | cs | 50 | 0.00403 | LV
NAYY 4x120 SE | 264 | 0.225 | 0.08 | 0.242 | cs | 120 | 0.00403 | LV
NAYY 4x150 SE | 261 | 0.208 | 0.08 | 0.27 | cs | 150 | 0.00403 | LV
NA2XS2Y 1x95 RM/25 12/20 kV | 216 | 0.313 | 0.132 | 0.252 | cs | 95 | 0.00403 | MV
NA2XS2Y 1x185 RM/25 12/20 kV | 273 | 0.161 | 0.117 | 0.362 | cs | 185 | 0.00403 | MV
NA2XS2Y 1x240 RM/25 12/20 kV | 304 | 0.122 | 0.112 | 0.421 | cs | 240 | 0.00403 | MV
NA2XS2Y 1x95 RM/25 6/10 kV | 315 | 0.313 | 0.123 | 0.249 | cs | 95 | 0.00403 | MV
NA2XS2Y 1x185 RM/25 6/10 kV | 406 | 0.161 | 0.11 | 0.358 | cs | 185 | 0.00403 | MV
NA2XS2Y 1x240 RM/25 6/10 kV | 456 | 0.122 | 0.105 | 0.416 | cs | 240 | 0.00403 | MV
NA2XS2Y 1x150 RM/25 12/20 kV | 250 | 0.206 | 0.116 | 0.319 | cs | 150 | 0.00403 | MV
NA2XS2Y 1x120 RM/25 12/20 kV | 230 | 0.253 | 0.119 | 0.283 | cs | 120 | 0.00403 | MV
NA2XS2Y 1x70 RM/25 12/20 kV | 190 | 0.443 | 0.132 | 0.22 | cs | 70 | 0.00403 | MV
NA2XS2Y 1x150 RM/25 6/10 kV | 360 | 0.206 | 0.11 | 0.315 | cs | 150 | 0.00403 | MV
NA2XS2Y 1x120 RM/25 6/10 kV | 340 | 0.253 | 0.113 | 0.28 | cs | 120 | 0.00403 | MV
NA2XS2Y 1x70 RM/25 6/10 kV | 280 | 0.443 | 0.123 | 0.217 | cs | 70 | 0.00403 | MV
N2XS(FL)2Y 1x120 RM/35 64/110 kV | 112 | 0.153 | 0.166 | 0.366 | cs | 120 | 0.00393 | HV
N2XS(FL)2Y 1x185 RM/35 64/110 kV | 125 | 0.099 | 0.156 | 0.457 | cs | 185 | 0.00393 | HV
N2XS(FL)2Y 1x240 RM/35 64/110 kV | 135 | 0.075 | 0.149 | 0.526 | cs | 240 | 0.00393 | HV
N2XS(FL)2Y 1x300 RM/35 64/110 kV | 144 | 0.06 | 0.144 | 0.588 | cs | 300 | 0.00393 | HV
15-AL1/3-ST1A 0.4 | 11 | 1.8769 | 0.35 | 0.105 | ol | 16 | 0.00403 | LV
24-AL1/4-ST1A 0.4 | 11.25 | 1.2012 | 0.335 | 0.14 | ol | 24 | 0.00403 | LV
48-AL1/8-ST1A 0.4 | 12.2 | 0.5939 | 0.3 | 0.21 | ol | 48 | 0.00403 | LV
94-AL1/15-ST1A 0.4 | 13.2 | 0.306 | 0.29 | 0.35 | ol | 94 | 0.00403 | LV
34-AL1/6-ST1A 10.0 | 9.7 | 0.8342 | 0.36 | 0.17 | ol | 34 | 0.00403 | MV
48-AL1/8-ST1A 10.0 | 10.1 | 0.5939 | 0.35 | 0.21 | ol | 48 | 0.00403 | MV
70-AL1/11-ST1A 10.0 | 10.4 | 0.4132 | 0.339 | 0.29 | ol | 70 | 0.00403 | MV
94-AL1/15-ST1A 10.0 | 10.75 | 0.306 | 0.33 | 0.35 | ol | 94 | 0.00403 | MV
122-AL1/20-ST1A 10.0 | 11.1 | 0.2376 | 0.323 | 0.41 | ol | 122 | 0.00403 | MV
149-AL1/24-ST1A 10.0 | 11.25 | 0.194 | 0.315 | 0.47 | ol | 149 | 0.00403 | MV
34-AL1/6-ST1A 20.0 | 9.15 | 0.8342 | 0.382 | 0.17 | ol | 34 | 0.00403 | MV
48-AL1/8-ST1A 20.0 | 9.5 | 0.5939 | 0.372 | 0.21 | ol | 48 | 0.00403 | MV
70-AL1/11-ST1A 20.0 | 9.7 | 0.4132 | 0.36 | 0.29 | ol | 70 | 0.00403 | MV
94-AL1/15-ST1A 20.0 | 10 | 0.306 | 0.35 | 0.35 | ol | 94 | 0.00403 | MV
122-AL1/20-ST1A 20.0 | 10.3 | 0.2376 | 0.344 | 0.41 | ol | 122 | 0.00403 | MV
149-AL1/24-ST1A 20.0 | 10.5 | 0.194 | 0.337 | 0.47 | ol | 149 | 0.00403 | MV
184-AL1/30-ST1A 20.0 | 10.75 | 0.1571 | 0.33 | 0.535 | ol | 184 | 0.00403 | MV
243-AL1/39-ST1A 20.0 | 11 | 0.1188 | 0.32 | 0.645 | ol | 243 | 0.00403 | MV
48-AL1/8-ST1A 110.0 | 8 | 0.5939 | 0.46 | 0.21 | ol | 48 | 0.00403 | HV
70-AL1/11-ST1A 110.0 | 8.4 | 0.4132 | 0.45 | 0.29 | ol | 70 | 0.00403 | HV
94-AL1/15-ST1A 110.0 | 8.65 | 0.306 | 0.44 | 0.35 | ol | 94 | 0.00403 | HV
122-AL1/20-ST1A 110.0 | 8.5 | 0.2376 | 0.43 | 0.41 | ol | 122 | 0.00403 | HV
149-AL1/24-ST1A 110.0 | 8.75 | 0.194 | 0.41 | 0.47 | ol | 149 | 0.00403 | HV
184-AL1/30-ST1A 110.0 | 8.8 | 0.1571 | 0.4 | 0.535 | ol | 184 | 0.00403 | HV
243-AL1/39-ST1A 110.0 | 9 | 0.1188 | 0.39 | 0.645 | ol | 243 | 0.00403 | HV
305-AL1/39-ST1A 110.0 | 9.2 | 0.0949 | 0.38 | 0.74 | ol | 305 | 0.00403 | HV
490-AL1/64-ST1A 110.0 | 9.75 | 0.059 | 0.37 | 0.96 | ol | 490 | 0.00403 | HV
679-AL1/86-ST1A 110.0 | 9.95 | 0.042 | 0.36 | 1.15 | ol | 679 | 0.00403 | HV
490-AL1/64-ST1A 220.0 | 10 | 0.059 | 0.285 | 0.96 | ol | 490 | 0.00403 | HV
679-AL1/86-ST1A 220.0 | 11.7 | 0.042 | 0.275 | 1.15 | ol | 679 | 0.00403 | HV
490-AL1/64-ST1A 380.0 | 11 | 0.059 | 0.253 | 0.96 | ol | 490 | 0.00403 | HV
679-AL1/86-ST1A 380.0 | 14.6 | 0.042 | 0.25 | 1.15 | ol | 679 | 0.00403 | HV

## trafo_std_types
| i0_percent | pfe_kw | vkr_percent | sn_mva | vn_lv_kv | vn_hv_kv | vk_percent | shift_degree | vector_group | tap_side | tap_neutral | tap_min | tap_max | tap_step_degree | tap_step_percent | tap_phase_shifter
160 MVA 380/110 kV | 0.06 | 60 | 0.25 | 160 | 110 | 380 | 12.2 | 0 | Yy0 | hv | 0 | -9 | 9 | 0 | 1.5 | FALSE
100 MVA 220/110 kV | 0.06 | 55 | 0.26 | 100 | 110 | 220 | 12 | 0 | Yy0 | hv | 0 | -9 | 9 | 0 | 1.5 | FALSE
63 MVA 110/20 kV | 0.04 | 22 | 0.32 | 63 | 20 | 110 | 18 | 150 | YNd5 | hv | 0 | -9 | 9 | 0 | 1.5 | FALSE
40 MVA 110/20 kV | 0.05 | 18 | 0.34 | 40 | 20 | 110 | 16.2 | 150 | YNd5 | hv | 0 | -9 | 9 | 0 | 1.5 | FALSE
25 MVA 110/20 kV | 0.07 | 14 | 0.41 | 25 | 20 | 110 | 12 | 150 | YNd5 | hv | 0 | -9 | 9 | 0 | 1.5 | FALSE
63 MVA 110/10 kV | 0.04 | 22 | 0.32 | 63 | 10 | 110 | 18 | 150 | YNd5 | hv | 0 | -9 | 9 | 0 | 1.5 | FALSE
40 MVA 110/10 kV | 0.05 | 18 | 0.34 | 40 | 10 | 110 | 16.2 | 150 | YNd5 | hv | 0 | -9 | 9 | 0 | 1.5 | FALSE
25 MVA 110/10 kV | 0.07 | 14 | 0.41 | 25 | 10 | 110 | 12 | 150 | YNd5 | hv | 0 | -9 | 9 | 0 | 1.5 | FALSE
0.25 MVA 20/0.4 kV | 0.32 | 0.8 | 1.44 | 0.25 | 0.4 | 20 | 6 | 150 | Yzn5 | hv | 0 | -2 | 2 | 0 | 2.5 | FALSE
0.4 MVA 20/0.4 kV | 0.3375 | 1.35 | 1.425 | 0.4 | 0.4 | 20 | 6 | 150 | Dyn5 | hv | 0 | -2 | 2 | 0 | 2.5 | FALSE
0.63 MVA 20/0.4 kV | 0.2619 | 1.65 | 1.206 | 0.63 | 0.4 | 20 | 6 | 150 | Dyn5 | hv | 0 | -2 | 2 | 0 | 2.5 | FALSE
0.25 MVA 10/0.4 kV | 0.24 | 0.6 | 1.2 | 0.25 | 0.4 | 10 | 4 | 150 | Dyn5 | hv | 0 | -2 | 2 | 0 | 2.5 | FALSE
0.4 MVA 10/0.4 kV | 0.2375 | 0.95 | 1.325 | 0.4 | 0.4 | 10 | 4 | 150 | Dyn5 | hv | 0 | -2 | 2 | 0 | 2.5 | FALSE
0.63 MVA 10/0.4 kV | 0.1873 | 1.18 | 1.0794 | 0.63 | 0.4 | 10 | 4 | 150 | Dyn5 | hv | 0 | -2 | 2 | 0 | 2.5 | FALSE

## trafo3w_std_types
| sn_hv_mva | sn_mv_mva | sn_lv_mva | vn_hv_kv | vn_mv_kv | vn_lv_kv | vk_hv_percent | vk_mv_percent | vk_lv_percent | vkr_hv_percent | vkr_mv_percent | vkr_lv_percent | pfe_kw | i0_percent | shift_mv_degree | shift_lv_degree | vector_group | tap_side | tap_neutral | tap_min | tap_max | tap_step_percent
63/25/38 MVA 110/20/10 kV | 63 | 25 | 38 | 110 | 20 | 10 | 10.4 | 10.4 | 10.4 | 0.28 | 0.32 | 0.35 | 35 | 0.89 | 0 | 0 | YN0yn0yn0 | hv | 0 | -10 | 10 | 1.2
63/25/38 MVA 110/10/10 kV | 63 | 25 | 38 | 110 | 10 | 10 | 10.4 | 10.4 | 10.4 | 0.28 | 0.32 | 0.35 | 35 | 0.89 | 0 | 0 | YN0yn0yn0 | hv | 0 | -10 | 10 | 1.2

## fuse_std_types
| fuse_type | i_rated_a | t_avg | t_min | t_total | x_avg | x_min | x_total
HV 100A | HV 100A | 100 | 0 | [10.0, 3.64, 0.854, 0.281, 0.1, 0.0531, 0.022, 0.01] | [10.0, 4.267, 1.21, 0.403, 0.1, 0.058, 0.022, 0.01] | 0 | [300.0, 350.0, 450.0, 550.0, 700.0, 850.0, 1200.0, 1752.0] | [600.0, 700.0, 900.0, 1150.0, 1665.0, 2000.0, 3000.0, 4313.0]
HV 10A | HV 10A | 10 | 0 | [10.0, 1675.0, 0.344, 0.156, 0.1, 0.0417, 0.0171, 0.01] | [10.0, 1.3, 0.3, 0.155, 0.1, 0.0555, 0.023, 0.01] | 0 | [30.0, 32.0, 35.0, 37.0, 39.0, 50.0, 70.0, 88.0] | [60.0, 70.0, 80.0, 87.0, 94.0, 110.0, 150.0, 216.0]
HV 125A | HV 125A | 125 | 0 | [10.0, 1.82, 0.344, 0.1, 0.0467, 0.0269, 0.01] | [10.0, 2.478, 0.426, 0.1, 0.0427, 0.0211, 0.01] | 0 | [375.0, 500.0, 700.0, 925.0, 1200.0, 1500.0, 2341.0] | [750.0, 1000.0, 1500.0, 2200.0, 3000.0, 4000.0, 5765.0]
HV 160A | HV 160A | 160 | 0 | [10.0, 4.15, 1.03, 0.198, 0.1, 0.051, 0.0172, 0.01] | [10.0, 2.3, 0.734, 0.274, 0.1, 0.046, 0.0177, 0.01] | 0 | [480.0, 550.0, 700.0, 1000.0, 1260.0, 1600.0, 2500.0, 3227.0] | [960.0, 1300.0, 1700.0, 2200.0, 2996.0, 4000.0, 6000.0, 7946.0]
HV 16A | HV 16A | 16 | 0 | [10.0, 0.352, 0.164, 0.1, 0.0649, 0.0342, 0.01] | [10.0, 2.34, 0.722, 0.181, 0.1, 0.055, 0.0296, 0.01] | 0 | [48.0, 60.0, 65.0, 71.0, 80.0, 100.0, 162.0] | [96.0, 110.0, 125.0, 150.0, 168.0, 200.0, 250.0, 398.0]
HV 200A | HV 200A | 200 | 0 | [10.0, 4.267, 1.21, 0.403, 0.1, 0.058, 0.022, 0.01] | [10.0, 3.73, 1.654, 0.328, 0.1, 0.0531, 0.019, 0.01] | 0 | [600.0, 700.0, 900.0, 1150.0, 1665.0, 2000.0, 3000.0, 4313.0] | [1200.0, 1500.0, 1800.0, 2700.0, 3960.0, 5000.0, 7500.0, 10620.0]
HV 20A | HV 20A | 20 | 0 | [10.0, 1.3, 0.3, 0.155, 0.1, 0.0555, 0.023, 0.01] | [10.0, 1.3, 0.161, 0.1, 0.0611, 0.0399, 0.0141, 0.01] | 0 | [60.0, 70.0, 80.0, 87.0, 94.0, 110.0, 150.0, 216.0] | [120.0, 150.0, 200.0, 223.0, 260.0, 300.0, 450.0, 532.0]
HV 25A | HV 25A | 25 | 0 | [10.0, 2.512, 0.833, 0.299, 0.1, 0.0372, 0.0223, 0.01] | [10.0, 3.125, 0.597, 0.198, 0.1, 0.0378, 0.022, 0.01] | 0 | [75.0, 82.0, 90.0, 100.0, 124.0, 170.0, 200.0, 289.0] | [150.0, 170.0, 210.0, 250.0, 294.0, 400.0, 500.0, 711.0]
HV 31.5A | HV 31.5A | 31.5 | 0 | [10.0, 2.34, 0.722, 0.181, 0.1, 0.055, 0.0296, 0.01] | [10.0, 2.84, 0.368, 0.164, 0.1, 0.0621, 0.0378, 0.0195, 0.01] | 0 | [95.0, 110.0, 125.0, 150.0, 165.0, 200.0, 250.0, 390.0] | [189.0, 220.0, 300.0, 350.0, 393.0, 450.0, 530.0, 700.0, 960.0]
HV 40A | HV 40A | 40 | 0 | [10.0, 1.3, 0.161, 0.1, 0.0611, 0.0399, 0.0141, 0.01] | [10.0, 2.05, 0.369, 0.198, 0.1, 0.051, 0.0298, 0.01] | 0 | [120.0, 150.0, 200.0, 223.0, 260.0, 300.0, 450.0, 532.0] | [240.0, 300.0, 400.0, 450.0, 530.0, 650.0, 800.0, 1311.0]
HV 50A | HV 50A | 50 | 0 | [10.0, 3.215, 0.597, 0.198, 0.1, 0.0378, 0.022, 0.01] | [10.0, 3.64, 0.854, 0.281, 0.1, 0.0531, 0.022, 0.01] | 0 | [150.0, 170.0, 210.0, 250.0, 294.0, 400.0, 500.0, 711.0] | [300.0, 350.0, 450.0, 550.0, 700.0, 850.0, 1200.0, 1752.0]
HV 6.3A | HV 6.3A | 6.3 | 0 | [10.0, 1.39, 0.344, 0.168, 0.1, 0.056, 0.0263, 0.01] | [10.0, 1.711, 0.516, 0.198, 0.1, 0.0634, 0.0303, 0.01] | 0 | [19.0, 19.5, 20.4, 20.8, 22.0, 25.0, 32.0, 48.0] | [38.0, 40.0, 43.0, 48.0, 53.0, 60.0, 75.0, 118.0]
HV 63A | HV 63A | 63 | 0 | [10.0, 2.84, 0.368, 0.164, 0.1, 0.0621, 0.0378, 0.0195, 0.01] | [10.0, 1.82, 0.344, 0.1, 0.0467, 0.0269, 0.01] | 0 | [189.0, 220.0, 300.0, 350.0, 393.0, 450.0, 530.0, 700.0, 961.0] | [378.0, 500.0, 700.0, 934.0, 1200.0, 1500.0, 2366.0]
HV 80A | HV 80A | 80 | 0 | [10.0, 2.05, 0.369, 0.198, 0.1, 0.051, 0.0298, 0.01] | [10.0, 4.15, 1.03, 0.198, 0.1, 0.051, 0.0172, 0.01] | 0 | [240.0, 300.0, 400.0, 450.0, 530.0, 650.0, 800.0, 1311.0] | [480.0, 550.0, 700.0, 1000.0, 1260.0, 1600.0, 2500.0, 3227.0]
Siemens NH-1-100 | Siemens NH-1-100 | 100 | [5400.0, 2000.0, 400.0, 20.0, 1.0, 0.2, 0.012, 0.004] | 0 | 0 | [150.0, 190.0, 250.0, 430.0, 900.0, 1250.0, 2700.0, 3600.0] | 0 | 0
Siemens NH-1-125 | Siemens NH-1-125 | 125 | [4800.0, 120.0, 7.0, 0.1, 0.004] | 0 | 0 | [180.0, 400.0, 740.0, 2000.0, 4250.0] | 0 | 0
Siemens NH-1-16 | Siemens NH-1-16 | 16 | [4000.0, 400.0, 2.0, 0.1, 0.04, 0.01] | 0 | 0 | [26.0, 35.0, 75.0, 150.0, 200.0, 300.0] | 0 | 0
Siemens NH-1-160 | Siemens NH-1-160 | 160 | [4800.0, 120.0, 7.0, 0.1, 0.004] | 0 | 0 | [210.0, 500.0, 900.0, 2300.0, 5000.0] | 0 | 0
Siemens NH-1-25 | Siemens NH-1-25 | 25 | [4000.0, 1000.0, 10.0, 0.2, 0.02, 0.01] | 0 | 0 | [40.0, 50.0, 100.0, 210.0, 400.0, 500.0] | 0 | 0
Siemens NH-1-50 | Siemens NH-1-50 | 50 | [4000.0, 40.0, 4.0, 1.0, 0.02, 0.01] | 0 | 0 | [86.0, 200.0, 300.0, 400.0, 1000.0, 1280.0] | 0 | 0
Siemens NH-1-63 | Siemens NH-1-63 | 63 | [4000.0, 100.0, 10.0, 2.0, 0.04, 0.01] | 0 | 0 | [100.0, 200.0, 300.0, 400.0, 1000.0, 1500.0] | 0 | 0
Siemens NH-1-80 | Siemens NH-1-80 | 80 | [4800.0, 120.0, 7.0, 0.1, 0.01] | 0 | 0 | [150.58, 250.0, 450.0, 1150.0, 2470.0] | 0 | 0
Siemens NH-2-1000 | Siemens NH-2-1000 | 1000 | [4800.0, 120.0, 7.0, 0.1, 0.004] | 0 | 0 | [1900.0, 3500.0, 8400.0, 24000.0, 52000.0] | 0 | 0
Siemens NH-2-200 | Siemens NH-2-200 | 200 | [4800.0, 120.0, 7.0, 0.1, 0.004] | 0 | 0 | [280.0, 650.0, 1200.0, 3000.0, 7000.0] | 0 | 0
Siemens NH-2-224 | Siemens NH-2-224 | 224 | [4800.0, 120.0, 7.0, 0.2, 0.04, 0.004] | 0 | 0 | [400.0, 750.0, 1453.0, 3025.0, 4315.0, 7600.0] | 0 | 0
Siemens NH-2-250 | Siemens NH-2-250 | 250 | [4800.0, 120.0, 7.0, 0.1, 0.004] | 0 | 0 | [450.0, 800.0, 1650.0, 4000.0, 8500.0] | 0 | 0
Siemens NH-2-315 | Siemens NH-2-315 | 315 | [4800.0, 120.0, 7.0, 0.1, 0.004] | 0 | 0 | [550.0, 920.0, 1900.0, 5000.0, 11000.0] | 0 | 0
Siemens NH-2-355 | Siemens NH-2-355 | 355 | [4800.0, 120.0, 6.0, 0.1, 0.004] | 0 | 0 | [650.0, 1116.27, 2350.0, 5840.0, 12790.0] | 0 | 0
Siemens NH-2-400 | Siemens NH-2-400 | 400 | [4800.0, 120.0, 7.0, 0.1, 0.004] | 0 | 0 | [720.0, 1350.0, 2800.0, 6500.0, 15000.0] | 0 | 0
Siemens NH-2-425 | Siemens NH-2-425 | 425 | [4800.0, 120.0, 7.0, 0.1, 0.004] | 0 | 0 | [850.0, 1500.0, 3050.0, 7500.0, 16500.0] | 0 | 0
Siemens NH-2-630 | Siemens NH-2-630 | 630 | [4800.0, 120.0, 7.0, 0.1, 0.004] | 0 | 0 | [1200.0, 2000.0, 4800.0, 12000.0, 26000.0] | 0 | 0

## dtypes
| element | column | dtype
0 | bus | name | object
1 | bus | vn_kv | float64
2 | bus | type | object
3 | bus | zone | object
4 | bus | in_service | bool
5 | load | name | object
6 | load | bus | uint32
7 | load | p_mw | float64
8 | load | q_mvar | float64
9 | load | const_z_percent | float64
10 | load | const_i_percent | float64
11 | load | sn_mva | float64
12 | load | scaling | float64
13 | load | in_service | bool
14 | load | type | object
15 | ext_grid | name | object
16 | ext_grid | bus | uint32
17 | ext_grid | vm_pu | float64
18 | ext_grid | va_degree | float64
19 | ext_grid | slack_weight | float64
20 | ext_grid | in_service | bool
21 | line | name | object
22 | line | std_type | object
23 | line | from_bus | uint32
24 | line | to_bus | uint32
25 | line | length_km | float64
26 | line | r_ohm_per_km | float64
27 | line | x_ohm_per_km | float64
28 | line | c_nf_per_km | float64
29 | line | g_us_per_km | float64
30 | line | max_i_ka | float64
31 | line | df | float64
32 | line | parallel | uint32
33 | line | type | object
34 | line | in_service | bool
35 | trafo | name | object
36 | trafo | std_type | object
37 | trafo | hv_bus | uint32
38 | trafo | lv_bus | uint32
39 | trafo | sn_mva | float64
40 | trafo | vn_hv_kv | float64
41 | trafo | vn_lv_kv | float64
42 | trafo | vk_percent | float64
43 | trafo | vkr_percent | float64
44 | trafo | pfe_kw | float64
45 | trafo | i0_percent | float64
46 | trafo | shift_degree | float64
47 | trafo | tap_side | object
48 | trafo | tap_neutral | int32
49 | trafo | tap_min | int32
50 | trafo | tap_max | int32
51 | trafo | tap_step_percent | float64
52 | trafo | tap_step_degree | float64
53 | trafo | tap_pos | int32
54 | trafo | tap_phase_shifter | bool
55 | trafo | parallel | uint32
56 | trafo | df | float64
57 | trafo | in_service | bool
58 | line_geodata | coords | object
59 | bus_geodata | x | float64
60 | bus_geodata | y | float64
61 | bus_geodata | coords | object

## parameters
| version | format_version | converged | OPF_converged | name | f_hz | sn_mva
0 | 2.14.6 | 2.14.0 | FALSE | FALSE |  | 50 | 1