## bus
| name | vn_kv | type | zone | in_service
0 | bus_LV_5642-31_0_3_node_0 | 0.4 | n |  | TRUE
1 | bus_LV_5642-31_0_3_node_1 | 0.4 | n |  | TRUE
2 | bus_LV_5642-31_0_3_node_6 | 0.4 | n |  | TRUE
3 | bus_LV_5642-31_0_3_node_2 | 0.4 | n |  | TRUE
4 | bus_LV_5642-31_0_3_node_11 | 0.4 | n |  | TRUE
5 | bus_LV_5642-31_0_3_node_8 | 0.4 | n |  | TRUE
6 | bus_LV_5642-31_0_3_node_4 | 0.4 | n |  | TRUE
7 | bus_LV_5642-31_0_3_node_9 | 0.4 | n |  | TRUE
8 | bus_LV_5642-31_0_3_node_10 | 0.4 | n |  | TRUE
9 | bus_LV_5642-31_0_3_node_60 | 0.4 | n |  | TRUE
10 | bus_LV_5642-31_0_3_node_57 | 0.4 | n |  | TRUE
11 | bus_LV_5642-31_0_3_node_51 | 0.4 | n |  | TRUE
12 | bus_LV_5642-31_0_3_node_3 | 0.4 | n |  | TRUE
13 | bus_LV_5642-31_0_3_node_5 | 0.4 | n |  | TRUE
14 | bus_LV_5642-31_0_3_node_7 | 0.4 | n |  | TRUE
15 | bus_LV_5642-31_0_3_node_58 | 0.4 | n |  | TRUE
16 | bus_LV_5642-31_0_3_node_50 | 0.4 | n |  | TRUE
17 | bus_LV_5642-31_0_3_node_13 | 0.4 | n |  | TRUE
18 | bus_LV_5642-31_0_3_node_14 | 0.4 | n |  | TRUE
19 | bus_LV_5642-31_0_3_node_15 | 0.4 | n |  | TRUE
20 | bus_LV_5642-31_0_3_node_16 | 0.4 | n |  | TRUE
21 | bus_LV_5642-31_0_3_node_17 | 0.4 | n |  | TRUE
22 | bus_LV_5642-31_0_3_node_68 | 0.4 | n |  | TRUE
23 | bus_LV_5642-31_0_3_node_56 | 0.4 | n |  | TRUE
24 | bus_LV_5642-31_0_3_node_20 | 0.4 | n |  | TRUE
25 | bus_LV_5642-31_0_3_node_21 | 0.4 | n |  | TRUE
26 | bus_LV_5642-31_0_3_node_18 | 0.4 | n |  | TRUE
27 | bus_LV_5642-31_0_3_node_55 | 0.4 | n |  | TRUE
28 | bus_LV_5642-31_0_3_node_19 | 0.4 | n |  | TRUE
29 | bus_LV_5642-31_0_3_node_38 | 0.4 | n |  | TRUE
30 | bus_LV_5642-31_0_3_node_26 | 0.4 | n |  | TRUE
31 | bus_LV_5642-31_0_3_node_59 | 0.4 | n |  | TRUE
32 | bus_LV_5642-31_0_3_node_49 | 0.4 | n |  | TRUE
33 | bus_LV_5642-31_0_3_node_46 | 0.4 | n |  | TRUE
34 | bus_LV_5642-31_0_3_node_42 | 0.4 | n |  | TRUE
35 | bus_LV_5642-31_0_3_node_48 | 0.4 | n |  | TRUE
36 | bus_LV_5642-31_0_3_node_22 | 0.4 | n |  | TRUE
37 | bus_LV_5642-31_0_3_node_23 | 0.4 | n |  | TRUE
38 | bus_LV_5642-31_0_3_node_24 | 0.4 | n |  | TRUE
39 | bus_LV_5642-31_0_3_node_25 | 0.4 | n |  | TRUE
40 | bus_LV_5642-31_0_3_node_34 | 0.4 | n |  | TRUE
41 | bus_LV_5642-31_0_3_node_33 | 0.4 | n |  | TRUE
42 | bus_LV_5642-31_0_3_node_30 | 0.4 | n |  | TRUE
43 | bus_LV_5642-31_0_3_node_28 | 0.4 | n |  | TRUE
44 | bus_LV_5642-31_0_3_node_67 | 0.4 | n |  | TRUE
45 | bus_LV_5642-31_0_3_node_47 | 0.4 | n |  | TRUE
46 | bus_LV_5642-31_0_3_node_54 | 0.4 | n |  | TRUE
47 | bus_LV_5642-31_0_3_node_29 | 0.4 | n |  | TRUE
48 | bus_LV_5642-31_0_3_node_31 | 0.4 | n |  | TRUE
49 | bus_LV_5642-31_0_3_node_32 | 0.4 | n |  | TRUE
50 | bus_LV_5642-31_0_3_node_35 | 0.4 | n |  | TRUE
51 | bus_LV_5642-31_0_3_node_36 | 0.4 | n |  | TRUE
52 | bus_LV_5642-31_0_3_node_37 | 0.4 | n |  | TRUE
53 | bus_LV_5642-31_0_3_node_39 | 0.4 | n |  | TRUE
54 | bus_LV_5642-31_0_3_node_40 | 0.4 | n |  | TRUE
55 | bus_LV_5642-31_0_3_node_41 | 0.4 | n |  | TRUE
56 | bus_LV_5642-31_0_3_node_43 | 0.4 | n |  | TRUE
57 | bus_LV_5642-31_0_3_node_44 | 0.4 | n |  | TRUE
58 | bus_LV_5642-31_0_3_node_45 | 0.4 | n |  | TRUE
59 | bus_LV_5642-31_0_3_node_62 | 0.4 | n |  | TRUE
60 | bus_LV_5642-31_0_3_node_52 | 0.4 | n |  | TRUE
61 | bus_LV_5642-31_0_3_node_63 | 0.4 | n |  | TRUE
62 | bus_LV_5642-31_0_3_node_66 | 0.4 | n |  | TRUE
63 | bus_LV_5642-31_0_3_node_65 | 0.4 | n |  | TRUE
64 | bus_LV_5642-31_0_3_node_64 | 0.4 | n |  | TRUE
65 | bus_MV_636_0_node_39 | 20 | n |  | TRUE

## load
| name | bus | p_mw | q_mvar | const_z_percent | const_i_percent | sn_mva | scaling | in_service | type
0 | LV_5642-31_0_3_load_0 | 0 | 0.045728 | 0.01146 | 0 | 0 |  | 1 | TRUE | wye
1 | LV_5642-31_0_3_load_11 | 4 | 0.001735 | 0.00043483 | 0 | 0 |  | 1 | TRUE | wye
2 | LV_5642-31_0_3_load_8 | 5 | 0.00097213 | 0.00024364 | 0 | 0 |  | 1 | TRUE | wye
3 | LV_5642-31_0_3_load_60 | 9 | 0.0011588 | 0.00029042 | 0 | 0 |  | 1 | TRUE | wye
4 | LV_5642-31_0_3_load_57 | 10 | 0.029327 | 0.0073499 | 0 | 0 |  | 1 | TRUE | wye
5 | LV_5642-31_0_3_load_51 | 11 | 0.0056394 | 0.0014134 | 0 | 0 |  | 1 | TRUE | wye
6 | LV_5642-31_0_3_load_3 | 12 | 0.0078208 | 0.0019601 | 0 | 0 |  | 1 | TRUE | wye
7 | LV_5642-31_0_3_load_5 | 13 | 0.0013718 | 0.0003438 | 0 | 0 |  | 1 | TRUE | wye
8 | LV_5642-31_0_3_load_7 | 14 | 0.0046263 | 0.0011595 | 0 | 0 |  | 1 | TRUE | wye
9 | LV_5642-31_0_3_load_58 | 15 | 0.0079554 | 0.0019938 | 0 | 0 |  | 1 | TRUE | wye
10 | LV_5642-31_0_3_load_50 | 16 | 0.0064484 | 0.0016161 | 0 | 0 |  | 1 | TRUE | wye
11 | LV_5642-31_0_3_load_13 | 17 | 0.002466 | 0.00061804 | 0 | 0 |  | 1 | TRUE | wye
12 | LV_5642-31_0_3_load_68 | 22 | 0.0078634 | 0.0019708 | 0 | 0 |  | 1 | TRUE | wye
13 | LV_5642-31_0_3_load_21 | 25 | 0.017202 | 0.0043113 | 0 | 0 |  | 1 | TRUE | wye
14 | LV_5642-31_0_3_load_55 | 27 | 0.0015951 | 0.00039978 | 0 | 0 |  | 1 | TRUE | wye
15 | LV_5642-31_0_3_load_38 | 29 | 0.0039158 | 0.0009814 | 0 | 0 |  | 1 | TRUE | wye
16 | LV_5642-31_0_3_load_26 | 30 | 0.047122 | 0.01181 | 0 | 0 |  | 1 | TRUE | wye
17 | LV_5642-31_0_3_load_59 | 31 | 0.0014544 | 0.00036451 | 0 | 0 |  | 1 | TRUE | wye
18 | LV_5642-31_0_3_load_48 | 35 | 0.0036464 | 0.00091387 | 0 | 0 |  | 1 | TRUE | wye
19 | LV_5642-31_0_3_load_22 | 36 | 0.0071625 | 0.0017951 | 0 | 0 |  | 1 | TRUE | wye
20 | LV_5642-31_0_3_load_23 | 37 | 0.019601 | 0.0049124 | 0 | 0 |  | 1 | TRUE | wye
21 | LV_5642-31_0_3_load_24 | 38 | 0.0028671 | 0.00071855 | 0 | 0 |  | 1 | TRUE | wye
22 | LV_5642-31_0_3_load_34 | 40 | 0.018735 | 0.0046954 | 0 | 0 |  | 1 | TRUE | wye
23 | LV_5642-31_0_3_load_33 | 41 | 0.0028891 | 0.00072409 | 0 | 0 |  | 1 | TRUE | wye
24 | LV_5642-31_0_3_load_67 | 44 | 0.013284 | 0.0033294 | 0 | 0 |  | 1 | TRUE | wye
25 | LV_5642-31_0_3_load_54 | 46 | 0.010145 | 0.0025426 | 0 | 0 |  | 1 | TRUE | wye
26 | LV_5642-31_0_3_load_29 | 47 | 0.0044178 | 0.0011072 | 0 | 0 |  | 1 | TRUE | wye
27 | LV_5642-31_0_3_load_32 | 49 | 0.0031646 | 0.00079313 | 0 | 0 |  | 1 | TRUE | wye
28 | LV_5642-31_0_3_load_35 | 50 | 0.0047756 | 0.0011969 | 0 | 0 |  | 1 | TRUE | wye
29 | LV_5642-31_0_3_load_36 | 51 | 0.00077091 | 0.00019321 | 0 | 0 |  | 1 | TRUE | wye
30 | LV_5642-31_0_3_load_39 | 53 | 0.0071786 | 0.0017991 | 0 | 0 |  | 1 | TRUE | wye
31 | LV_5642-31_0_3_load_40 | 54 | 0.0019415 | 0.00048658 | 0 | 0 |  | 1 | TRUE | wye
32 | LV_5642-31_0_3_load_43 | 56 | 0.0013762 | 0.00034491 | 0 | 0 |  | 1 | TRUE | wye
33 | LV_5642-31_0_3_load_44 | 57 | 0.0011553 | 0.00028955 | 0 | 0 |  | 1 | TRUE | wye
34 | LV_5642-31_0_3_load_62 | 59 | 0.0013556 | 0.00033973 | 0 | 0 |  | 1 | TRUE | wye
35 | LV_5642-31_0_3_load_63 | 61 | 0.0044441 | 0.0011138 | 0 | 0 |  | 1 | TRUE | wye
36 | LV_5642-31_0_3_load_66 | 62 | 0.0064484 | 0.0016161 | 0 | 0 |  | 1 | TRUE | wye
37 | LV_5642-31_0_3_load_65 | 63 | 0.0031617 | 0.00079241 | 0 | 0 |  | 1 | TRUE | wye
38 | LV_5642-31_0_3_load_64 | 64 | 0.038121 | 0.0095541 | 0 | 0 |  | 1 | TRUE | wye

## ext_grid
| name | bus | vm_pu | va_degree | slack_weight | in_service
0 |  | 35 | 1 | 0 | 1 | TRUE

## line
| name | std_type | from_bus | to_bus | length_km | r_ohm_per_km | x_ohm_per_km | c_nf_per_km | g_us_per_km | max_i_ka | df | parallel | type | in_service
0 | LV_5642-31_0_3_line_0 |  | 0 | 1 | 0.051725 | 0.125 | 0.08 | 261 | 0 | 0.364 | 1 | 1 | cs | TRUE
1 | LV_5642-31_0_3_line_1 |  | 0 | 2 | 0.053575 | 0.125 | 0.08 | 261 | 0 | 0.364 | 1 | 1 | cs | TRUE
2 | LV_5642-31_0_3_line_2 |  | 1 | 3 | 0.12331 | 0.125 | 0.08 | 261 | 0 | 0.364 | 1 | 1 | cs | TRUE
3 | LV_5642-31_0_3_line_3 |  | 2 | 4 | 0.021426 | 0.125 | 0.08 | 261 | 0 | 0.364 | 1 | 1 | cs | TRUE
4 | LV_5642-31_0_3_line_4 |  | 2 | 5 | 0.030402 | 0.125 | 0.08 | 261 | 0 | 0.364 | 1 | 1 | cs | TRUE
5 | LV_5642-31_0_3_line_5 |  | 2 | 6 | 0.024949 | 0.125 | 0.08 | 261 | 0 | 0.364 | 1 | 1 | cs | TRUE
6 | LV_5642-31_0_3_line_6 |  | 3 | 10 | 0.057137 | 0.125 | 0.08 | 261 | 0 | 0.364 | 1 | 1 | cs | TRUE
7 | LV_5642-31_0_3_line_7 |  | 3 | 11 | 0.085184 | 0.125 | 0.08 | 261 | 0 | 0.364 | 1 | 1 | cs | TRUE
8 | LV_5642-31_0_3_line_8 |  | 5 | 7 | 0.031551 | 0.125 | 0.08 | 261 | 0 | 0.364 | 1 | 1 | cs | TRUE
9 | LV_5642-31_0_3_line_9 |  | 6 | 14 | 0.064055 | 0.125 | 0.08 | 261 | 0 | 0.364 | 1 | 1 | cs | TRUE
10 | LV_5642-31_0_3_line_10 |  | 6 | 12 | 0.030977 | 0.125 | 0.08 | 261 | 0 | 0.364 | 1 | 1 | cs | TRUE
11 | LV_5642-31_0_3_line_11 |  | 7 | 8 | 0.11699 | 0.125 | 0.08 | 261 | 0 | 0.364 | 1 | 1 | cs | TRUE
12 | LV_5642-31_0_3_line_12 |  | 8 | 9 | 0.050334 | 0.125 | 0.08 | 261 | 0 | 0.364 | 1 | 1 | cs | TRUE
13 | LV_5642-31_0_3_line_13 |  | 10 | 15 | 0.0097772 | 0.125 | 0.08 | 261 | 0 | 0.364 | 1 | 1 | cs | TRUE
14 | LV_5642-31_0_3_line_14 |  | 11 | 16 | 0.0054897 | 0.125 | 0.08 | 261 | 0 | 0.364 | 1 | 1 | cs | TRUE
15 | LV_5642-31_0_3_line_15 |  | 12 | 13 | 0.0036161 | 0.125 | 0.08 | 261 | 0 | 0.364 | 1 | 1 | cs | TRUE
16 | LV_5642-31_0_3_line_16 |  | 16 | 58 | 0.019757 | 0.125 | 0.08 | 261 | 0 | 0.364 | 1 | 1 | cs | TRUE
17 | LV_5642-31_0_3_line_17 |  | 17 | 18 | 0.014169 | 0.125 | 0.08 | 261 | 0 | 0.364 | 1 | 1 | cs | TRUE
18 | LV_5642-31_0_3_line_18 |  | 17 | 19 | 0.011592 | 0.125 | 0.08 | 261 | 0 | 0.364 | 1 | 1 | cs | TRUE
19 | LV_5642-31_0_3_line_19 |  | 18 | 20 | 0.022373 | 0.125 | 0.08 | 261 | 0 | 0.364 | 1 | 1 | cs | TRUE
20 | LV_5642-31_0_3_line_20 |  | 19 | 21 | 0.006682 | 0.125 | 0.08 | 261 | 0 | 0.364 | 1 | 1 | cs | TRUE
21 | LV_5642-31_0_3_line_21 |  | 20 | 22 | 0.012633 | 0.125 | 0.08 | 261 | 0 | 0.364 | 1 | 1 | cs | TRUE
22 | LV_5642-31_0_3_line_22 |  | 20 | 23 | 0.009008 | 0.125 | 0.08 | 261 | 0 | 0.364 | 1 | 1 | cs | TRUE
23 | LV_5642-31_0_3_line_23 |  | 21 | 24 | 0.037418 | 0.125 | 0.08 | 261 | 0 | 0.364 | 1 | 1 | cs | TRUE
24 | LV_5642-31_0_3_line_24 |  | 21 | 25 | 0.024613 | 0.125 | 0.08 | 261 | 0 | 0.364 | 1 | 1 | cs | TRUE
25 | LV_5642-31_0_3_line_25 |  | 23 | 31 | 0.0026708 | 0.125 | 0.08 | 261 | 0 | 0.364 | 1 | 1 | cs | TRUE
26 | LV_5642-31_0_3_line_26 |  | 23 | 26 | 0.006763 | 0.125 | 0.08 | 261 | 0 | 0.364 | 1 | 1 | cs | TRUE
27 | LV_5642-31_0_3_line_27 |  | 24 | 30 | 0.031304 | 0.125 | 0.08 | 261 | 0 | 0.364 | 1 | 1 | cs | TRUE
28 | LV_5642-31_0_3_line_28 |  | 24 | 28 | 0.006984 | 0.125 | 0.08 | 261 | 0 | 0.364 | 1 | 1 | cs | TRUE
29 | LV_5642-31_0_3_line_29 |  | 26 | 27 | 0.013005 | 0.125 | 0.08 | 261 | 0 | 0.364 | 1 | 1 | cs | TRUE
30 | LV_5642-31_0_3_line_30 |  | 28 | 29 | 0.017836 | 0.125 | 0.08 | 261 | 0 | 0.364 | 1 | 1 | cs | TRUE
31 | LV_5642-31_0_3_line_31 |  | 31 | 52 | 0.011692 | 0.125 | 0.08 | 261 | 0 | 0.364 | 1 | 1 | cs | TRUE
32 | LV_5642-31_0_3_line_32 |  | 32 | 33 | 0.003789 | 0.125 | 0.08 | 261 | 0 | 0.364 | 1 | 3 | cs | TRUE
33 | LV_5642-31_0_3_line_33 |  | 32 | 34 | 0.016929 | 0.125 | 0.08 | 261 | 0 | 0.364 | 1 | 3 | cs | TRUE
34 | LV_5642-31_0_3_line_34 |  | 32 | 35 | 0.021864 | 0.125 | 0.08 | 261 | 0 | 0.364 | 1 | 3 | cs | TRUE
35 | LV_5642-31_0_3_line_35 |  | 33 | 50 | 0.016849 | 0.125 | 0.08 | 261 | 0 | 0.364 | 1 | 3 | cs | TRUE
36 | LV_5642-31_0_3_line_36 |  | 34 | 58 | 0.021322 | 0.125 | 0.08 | 261 | 0 | 0.364 | 1 | 2 | cs | TRUE
37 | LV_5642-31_0_3_line_37 |  | 34 | 54 | 0.046499 | 0.125 | 0.08 | 261 | 0 | 0.364 | 1 | 1 | cs | TRUE
38 | LV_5642-31_0_3_line_38 |  | 36 | 37 | 0.01377 | 0.125 | 0.08 | 261 | 0 | 0.364 | 1 | 1 | cs | TRUE
39 | LV_5642-31_0_3_line_39 |  | 36 | 38 | 0.0049867 | 0.125 | 0.08 | 261 | 0 | 0.364 | 1 | 1 | cs | TRUE
40 | LV_5642-31_0_3_line_40 |  | 38 | 39 | 0.014164 | 0.125 | 0.08 | 261 | 0 | 0.364 | 1 | 1 | cs | TRUE
41 | LV_5642-31_0_3_line_41 |  | 39 | 40 | 0.021872 | 0.125 | 0.08 | 261 | 0 | 0.364 | 1 | 1 | cs | TRUE
42 | LV_5642-31_0_3_line_42 |  | 39 | 41 | 0.0090685 | 0.125 | 0.08 | 261 | 0 | 0.364 | 1 | 1 | cs | TRUE
43 | LV_5642-31_0_3_line_43 |  | 41 | 42 | 0.029011 | 0.125 | 0.08 | 261 | 0 | 0.364 | 1 | 1 | cs | TRUE
44 | LV_5642-31_0_3_line_44 |  | 42 | 49 | 0.01685 | 0.125 | 0.08 | 261 | 0 | 0.364 | 1 | 1 | cs | TRUE
45 | LV_5642-31_0_3_line_45 |  | 42 | 50 | 0.055998 | 0.125 | 0.08 | 261 | 0 | 0.364 | 1 | 2 | cs | TRUE
46 | LV_5642-31_0_3_line_46 |  | 42 | 47 | 0.026841 | 0.125 | 0.08 | 261 | 0 | 0.364 | 1 | 1 | cs | TRUE
47 | LV_5642-31_0_3_line_47 |  | 43 | 44 | 0.028661 | 0.125 | 0.08 | 261 | 0 | 0.364 | 1 | 1 | cs | TRUE
48 | LV_5642-31_0_3_line_48 |  | 43 | 45 | 0.005414 | 0.125 | 0.08 | 261 | 0 | 0.364 | 1 | 1 | cs | TRUE
49 | LV_5642-31_0_3_line_49 |  | 45 | 46 | 0.017672 | 0.125 | 0.08 | 261 | 0 | 0.364 | 1 | 1 | cs | TRUE
50 | LV_5642-31_0_3_line_50 |  | 46 | 56 | 0.016621 | 0.125 | 0.08 | 261 | 0 | 0.364 | 1 | 1 | cs | TRUE
51 | LV_5642-31_0_3_line_51 |  | 47 | 48 | 0.026207 | 0.125 | 0.08 | 261 | 0 | 0.364 | 1 | 1 | cs | TRUE
52 | LV_5642-31_0_3_line_52 |  | 48 | 51 | 0.013023 | 0.125 | 0.08 | 261 | 0 | 0.364 | 1 | 1 | cs | TRUE
53 | LV_5642-31_0_3_line_53 |  | 48 | 52 | 0.007828 | 0.125 | 0.08 | 261 | 0 | 0.364 | 1 | 1 | cs | TRUE
54 | LV_5642-31_0_3_line_54 |  | 53 | 54 | 0.016546 | 0.125 | 0.08 | 261 | 0 | 0.364 | 1 | 1 | cs | TRUE
55 | LV_5642-31_0_3_line_55 |  | 53 | 55 | 0.035399 | 0.125 | 0.08 | 261 | 0 | 0.364 | 1 | 1 | cs | TRUE
56 | LV_5642-31_0_3_line_56 |  | 55 | 56 | 0.011233 | 0.125 | 0.08 | 261 | 0 | 0.364 | 1 | 1 | cs | TRUE
57 | LV_5642-31_0_3_line_57 |  | 55 | 57 | 0.010613 | 0.125 | 0.08 | 261 | 0 | 0.364 | 1 | 1 | cs | TRUE
58 | LV_5642-31_0_3_line_58 |  | 57 | 59 | 0.0084424 | 0.125 | 0.08 | 261 | 0 | 0.364 | 1 | 1 | cs | TRUE
59 | LV_5642-31_0_3_line_59 |  | 58 | 60 | 0.011354 | 0.125 | 0.08 | 261 | 0 | 0.364 | 1 | 1 | cs | TRUE
60 | LV_5642-31_0_3_line_60 |  | 59 | 61 | 0.030487 | 0.125 | 0.08 | 261 | 0 | 0.364 | 1 | 1 | cs | TRUE
61 | LV_5642-31_0_3_line_61 |  | 60 | 62 | 0.019645 | 0.125 | 0.08 | 261 | 0 | 0.364 | 1 | 1 | cs | TRUE
62 | LV_5642-31_0_3_line_62 |  | 62 | 63 | 0.0022099 | 0.125 | 0.08 | 261 | 0 | 0.364 | 1 | 1 | cs | TRUE
63 | LV_5642-31_0_3_line_63 |  | 63 | 64 | 0.019026 | 0.125 | 0.08 | 261 | 0 | 0.364 | 1 | 1 | cs | TRUE

## trafo
| name | std_type | hv_bus | lv_bus | sn_mva | vn_hv_kv | vn_lv_kv | vk_percent | vkr_percent | pfe_kw | i0_percent | shift_degree | tap_side | tap_neutral | tap_min | tap_max | tap_step_percent | tap_step_degree | tap_pos | tap_phase_shifter | parallel | df | in_service
0 | LV_5642-31_0_3_trafo_48 | 0.63 MVA 20/0.4 kV | 65 | 35 | 0.63 | 20 | 0.4 | 6 | 1.206 | 1.65 | 0.2619 | 150 | hv | 0 | -2 | 2 | 2.5 | 0 | 0 | FALSE | 1 | 1 | TRUE

## line_geodata
| x0 | y0 | x1 | y1 | x2 | y2 | x3 | y3 | x4 | y4 | x5 | y5 | x6 | y6 | x7 | y7 | x8 | y8 | x9 | y9 | x10 | y10 | x11 | y11
0 | 2527873.0141 | 1151797.3015 | 2527886.8434 | 1151806.1406 | 2527891.2451 | 1151809.6565 | 2527893.2873 | 1151811.6331 | 2527894.9884 | 1151813.9585 | 2527896.4758 | 1151816.3864 | 2527898.1929 | 1151820.0457 | 2527898.8897 | 1151821.8272 | 2527900.1497 | 1151824.4914 | 2527902.7471 | 1151826.6837 | 2527907.0227 | 1151828.6446 | 2527911.0609 | 1151829.3744
1 | 2527911.0609 | 1151829.3744 | 2527871.6315 | 1151865.6453
2 | 2527873.0141 | 1151797.3015 | 2527884.0694 | 1151782.2049 | 2527886.4175 | 1151778.319 | 2527899.7727 | 1151759.793 | 2527911.8069 | 1151743.106 | 2527924.748 | 1151725.2409 | 2527936.9963 | 1151714.2324 | 2527940.062 | 1151720.2657 | 2527945.3555 | 1151730.3079
3 | 2527871.6315 | 1151865.6453 | 2527861.4339 | 1151884.4885
4 | 2527871.6315 | 1151865.6453 | 2527874.5662 | 1151867.8002 | 2527895.5194 | 1151884.4469
5 | 2527871.6315 | 1151865.6453 | 2527851.4834 | 1151850.8565
6 | 2527945.3555 | 1151730.3079 | 2527977.2778 | 1151717.574 | 2527987.3166 | 1151738.0097
7 | 2527945.3555 | 1151730.3079 | 2527947.5389 | 1151734.4508 | 2527973.1258 | 1151782.927 | 2527976.6912 | 1151789.6769 | 2527984.9845 | 1151805.7124
8 | 2527920.2228 | 1151904.0731 | 2527895.5194 | 1151884.4469
9 | 2527851.4834 | 1151850.8565 | 2527811.2766 | 1151821.7226 | 2527799.7126 | 1151813.1369
10 | 2527851.4834 | 1151850.8565 | 2527840.7784 | 1151859.9567 | 2527826.9257 | 1151850.2298
11 | 2527840.9815 | 1151990.0271 | 2527848.1914 | 1151981.9806 | 2527873.7038 | 1151953.2696 | 2527899.6445 | 1151924.4201 | 2527902.5665 | 1151921.0387 | 2527905.6432 | 1151917.7556 | 2527911.6022 | 1151911.6251 | 2527920.2228 | 1151904.0731
12 | 2527840.9815 | 1151990.0271 | 2527849.1028 | 1151972.2308 | 2527850.2769 | 1151963.2673 | 2527847.9219 | 1151958.2483 | 2527838.4511 | 1151945.1197
13 | 2527991.6275 | 1151746.7852 | 2527987.3166 | 1151738.0097
14 | 2527987.5063 | 1151810.5885 | 2527984.9845 | 1151805.7124
15 | 2527823.9663 | 1151848.1518 | 2527826.9257 | 1151850.2298
16 | 2527996.7761 | 1151828.0357 | 2527992.5524 | 1151820.1485 | 2527989.3256 | 1151814.106 | 2527987.5063 | 1151810.5885
17 | 2528146.9327 | 1151838.3234 | 2528156.0915 | 1151849.1347
18 | 2528163.5847 | 1151857.9799 | 2528156.0915 | 1151849.1347
19 | 2528146.9327 | 1151838.3234 | 2528132.4603 | 1151821.2312
20 | 2528163.5847 | 1151857.9799 | 2528158.5877 | 1151862.4309
21 | 2528132.4603 | 1151821.2312 | 2528142.8036 | 1151813.9368
22 | 2528126.6293 | 1151814.3525 | 2528132.4603 | 1151821.2312
23 | 2528182.5321 | 1151891.1833 | 2528171.8985 | 1151878.6699 | 2528158.5877 | 1151862.4309
24 | 2528158.5877 | 1151862.4309 | 2528140.2027 | 1151878.7951
25 | 2528126.6293 | 1151814.3525 | 2528124.9037 | 1151812.3141
26 | 2528126.6293 | 1151814.3525 | 2528121.6027 | 1151818.8929
27 | 2528182.5321 | 1151891.1833 | 2528158.0308 | 1151910.6676
28 | 2528188.0061 | 1151886.8266 | 2528182.5321 | 1151891.1833
29 | 2528121.6027 | 1151818.8929 | 2528116.0368 | 1151823.9067 | 2528119.5524 | 1151828.1545
30 | 2528188.0061 | 1151886.8266 | 2528201.739 | 1151875.4451
31 | 2528117.3495 | 1151803.3906 | 2528124.9037 | 1151812.3141
32 | 2528023.3841 | 1151804.8153 | 2528024.1806 | 1151808.519
33 | 2528024.1806 | 1151808.519 | 2528011.7234 | 1151820.0189
34 | 2528024.1806 | 1151808.519 | 2528027.6356 | 1151824.6422 | 2528031.7502 | 1151821.1845
35 | 2528023.3841 | 1151804.8153 | 2528036.1811 | 1151793.8551
36 | 2527996.7761 | 1151828.0357 | 2528005.2851 | 1151820.752 | 2528009.6862 | 1151816.5414 | 2528011.7234 | 1151820.0189
37 | 2528011.7234 | 1151820.0189 | 2528030.324 | 1151851.7363 | 2528034.734 | 1151860.4095
38 | 2528032.8661 | 1151702.1249 | 2528038.6311 | 1151709.0014 | 2528041.6642 | 1151712.7172
39 | 2528044.8175 | 1151716.5803 | 2528041.6642 | 1151712.7172
40 | 2528053.774 | 1151727.5528 | 2528044.8175 | 1151716.5803
41 | 2528053.774 | 1151727.5528 | 2528047.0569 | 1151733.2253 | 2528055.7224 | 1151743.0234
42 | 2528053.774 | 1151727.5528 | 2528059.5749 | 1151734.5233
43 | 2528078.1324 | 1151756.8223 | 2528059.5749 | 1151734.5233
44 | 2528078.1324 | 1151756.8223 | 2528090.5415 | 1151745.4228
45 | 2528078.1324 | 1151756.8223 | 2528072.7742 | 1151762.5229 | 2528046.8749 | 1151784.7007 | 2528040.9718 | 1151789.752 | 2528036.1811 | 1151793.8551
46 | 2528078.1324 | 1151756.8223 | 2528083.4613 | 1151763.429 | 2528095.3315 | 1151777.4267
47 | 2528077.5429 | 1151953.862 | 2528082.3401 | 1151951.9591 | 2528101.5251 | 1151938.2887
48 | 2528077.5429 | 1151953.862 | 2528075.7014 | 1151948.77
49 | 2528075.7014 | 1151948.77 | 2528075.6139 | 1151948.5154 | 2528069.2482 | 1151932.8605 | 2528069.0538 | 1151932.3969
50 | 2528069.0538 | 1151932.3969 | 2528062.6263 | 1151917.0694
51 | 2528112.2814 | 1151797.4145 | 2528095.3315 | 1151777.4267
52 | 2528112.2814 | 1151797.4145 | 2528122.2507 | 1151789.0018
53 | 2528112.2814 | 1151797.4145 | 2528117.3495 | 1151803.3906
54 | 2528042.2332 | 1151875.1583 | 2528034.734 | 1151860.4095
55 | 2528058.2823 | 1151906.7104 | 2528043.9771 | 1151878.588 | 2528042.2332 | 1151875.1583
56 | 2528058.2823 | 1151906.7104 | 2528062.6263 | 1151917.0694
57 | 2528058.2823 | 1151906.7104 | 2528066.6779 | 1151900.2174
58 | 2528064.4424 | 1151892.1779 | 2528064.8791 | 1151896.1367 | 2528066.6779 | 1151900.2174 | 2528066.6779 | 1151900.2174
59 | 2527996.7761 | 1151828.0357 | 2528002.0619 | 1151838.0892
60 | 2528064.4424 | 1151892.1779 | 2528064.3023 | 1151890.9073 | 2528071.3369 | 1151885.4868 | 2528074.7242 | 1151884.4234 | 2528079.148 | 1151884.6707 | 2528084.1245 | 1151887.4905 | 2528087.8772 | 1151892.9527
61 | 2528002.0619 | 1151838.0892 | 2527993.1039 | 1151855.5724
62 | 2527993.1039 | 1151855.5724 | 2527992.0961 | 1151857.5392
63 | 2527991.9167 | 1151872.5226 | 2527988.0828 | 1151870.5303 | 2527986.6499 | 1151868.1683 | 2527992.0961 | 1151857.5392

## bus_geodata
| x | y | coords
0 | 2527911.0609 | 1151829.3744
1 | 2527873.0141 | 1151797.3015
2 | 2527871.6315 | 1151865.6453
3 | 2527945.3555 | 1151730.3079
4 | 2527861.4339 | 1151884.4885
5 | 2527895.5194 | 1151884.4469
6 | 2527851.4834 | 1151850.8565
7 | 2527920.2228 | 1151904.0731
8 | 2527840.9815 | 1151990.0271
9 | 2527838.4511 | 1151945.1197
10 | 2527987.3166 | 1151738.0097
11 | 2527984.9845 | 1151805.7124
12 | 2527826.9257 | 1151850.2298
13 | 2527823.9663 | 1151848.1518
14 | 2527799.7126 | 1151813.1369
15 | 2527991.6275 | 1151746.7852
16 | 2527987.5063 | 1151810.5885
17 | 2528156.0915 | 1151849.1347
18 | 2528146.9327 | 1151838.3234
19 | 2528163.5847 | 1151857.9799
20 | 2528132.4603 | 1151821.2312
21 | 2528158.5877 | 1151862.4309
22 | 2528142.8036 | 1151813.9368
23 | 2528126.6293 | 1151814.3525
24 | 2528182.5321 | 1151891.1833
25 | 2528140.2027 | 1151878.7951
26 | 2528121.6027 | 1151818.8929
27 | 2528119.5524 | 1151828.1545
28 | 2528188.0061 | 1151886.8266
29 | 2528201.739 | 1151875.4451
30 | 2528158.0308 | 1151910.6676
31 | 2528124.9037 | 1151812.3141
32 | 2528024.1806 | 1151808.519
33 | 2528023.3841 | 1151804.8153
34 | 2528011.7234 | 1151820.0189
35 | 2528031.7502 | 1151821.1845
36 | 2528041.6642 | 1151712.7172
37 | 2528032.8661 | 1151702.1249
38 | 2528044.8175 | 1151716.5803
39 | 2528053.774 | 1151727.5528
40 | 2528055.7224 | 1151743.0234
41 | 2528059.5749 | 1151734.5233
42 | 2528078.1324 | 1151756.8223
43 | 2528077.5429 | 1151953.862
44 | 2528101.5251 | 1151938.2887
45 | 2528075.7014 | 1151948.77
46 | 2528069.0538 | 1151932.3969
47 | 2528095.3315 | 1151777.4267
48 | 2528112.2814 | 1151797.4145
49 | 2528090.5415 | 1151745.4228
50 | 2528036.1811 | 1151793.8551
51 | 2528122.2507 | 1151789.0018
52 | 2528117.3495 | 1151803.3906
53 | 2528042.2332 | 1151875.1583
54 | 2528034.734 | 1151860.4095
55 | 2528058.2823 | 1151906.7104
56 | 2528062.6263 | 1151917.0694
57 | 2528066.6779 | 1151900.2174
58 | 2527996.7761 | 1151828.0357
59 | 2528064.4424 | 1151892.1779
60 | 2528002.0619 | 1151838.0892
61 | 2528087.8772 | 1151892.9527
62 | 2527993.1039 | 1151855.5724
63 | 2527992.0961 | 1151857.5392
64 | 2527991.9167 | 1151872.5226
65 | 2528024.1806 | 1151808.519

## line_std_types
| c_nf_per_km | r_ohm_per_km | x_ohm_per_km | max_i_ka | type | q_mm2 | alpha | voltage_rating
NAYY 4x50 SE | 210 | 0.642 | 0.083 | 0.142 | cs | 50 | 0.00403 | LV
NAYY 4x120 SE | 264 | 0.225 | 0.08 | 0.242 | cs | 120 | 0.00403 | LV
NAYY 4x150 SE | 261 | 0.208 | 0.08 | 0.27 | cs | 150 | 0.00403 | LV
NA2XS2Y 1x95 RM/25 12/20 kV | 216 | 0.313 | 0.132 | 0.252 | cs | 95 | 0.00403 | MV
NA2XS2Y 1x185 RM/25 12/20 kV | 273 | 0.161 | 0.117 | 0.362 | cs | 185 | 0.00403 | MV
NA2XS2Y 1x240 RM/25 12/20 kV | 304 | 0.122 | 0.112 | 0.421 | cs | 240 | 0.00403 | MV
NA2XS2Y 1x95 RM/25 6/10 kV | 315 | 0.313 | 0.123 | 0.249 | cs | 95 | 0.00403 | MV
NA2XS2Y 1x185 RM/25 6/10 kV | 406 | 0.161 | 0.11 | 0.358 | cs | 185 | 0.00403 | MV
NA2XS2Y 1x240 RM/25 6/10 kV | 456 | 0.122 | 0.105 | 0.416 | cs | 240 | 0.00403 | MV
NA2XS2Y 1x150 RM/25 12/20 kV | 250 | 0.206 | 0.116 | 0.319 | cs | 150 | 0.00403 | MV
NA2XS2Y 1x120 RM/25 12/20 kV | 230 | 0.253 | 0.119 | 0.283 | cs | 120 | 0.00403 | MV
NA2XS2Y 1x70 RM/25 12/20 kV | 190 | 0.443 | 0.132 | 0.22 | cs | 70 | 0.00403 | MV
NA2XS2Y 1x150 RM/25 6/10 kV | 360 | 0.206 | 0.11 | 0.315 | cs | 150 | 0.00403 | MV
NA2XS2Y 1x120 RM/25 6/10 kV | 340 | 0.253 | 0.113 | 0.28 | cs | 120 | 0.00403 | MV
NA2XS2Y 1x70 RM/25 6/10 kV | 280 | 0.443 | 0.123 | 0.217 | cs | 70 | 0.00403 | MV
N2XS(FL)2Y 1x120 RM/35 64/110 kV | 112 | 0.153 | 0.166 | 0.366 | cs | 120 | 0.00393 | HV
N2XS(FL)2Y 1x185 RM/35 64/110 kV | 125 | 0.099 | 0.156 | 0.457 | cs | 185 | 0.00393 | HV
N2XS(FL)2Y 1x240 RM/35 64/110 kV | 135 | 0.075 | 0.149 | 0.526 | cs | 240 | 0.00393 | HV
N2XS(FL)2Y 1x300 RM/35 64/110 kV | 144 | 0.06 | 0.144 | 0.588 | cs | 300 | 0.00393 | HV
15-AL1/3-ST1A 0.4 | 11 | 1.8769 | 0.35 | 0.105 | ol | 16 | 0.00403 | LV
24-AL1/4-ST1A 0.4 | 11.25 | 1.2012 | 0.335 | 0.14 | ol | 24 | 0.00403 | LV
48-AL1/8-ST1A 0.4 | 12.2 | 0.5939 | 0.3 | 0.21 | ol | 48 | 0.00403 | LV
94-AL1/15-ST1A 0.4 | 13.2 | 0.306 | 0.29 | 0.35 | ol | 94 | 0.00403 | LV
34-AL1/6-ST1A 10.0 | 9.7 | 0.8342 | 0.36 | 0.17 | ol | 34 | 0.00403 | MV
48-AL1/8-ST1A 10.0 | 10.1 | 0.5939 | 0.35 | 0.21 | ol | 48 | 0.00403 | MV
70-AL1/11-ST1A 10.0 | 10.4 | 0.4132 | 0.339 | 0.29 | ol | 70 | 0.00403 | MV
94-AL1/15-ST1A 10.0 | 10.75 | 0.306 | 0.33 | 0.35 | ol | 94 | 0.00403 | MV
122-AL1/20-ST1A 10.0 | 11.1 | 0.2376 | 0.323 | 0.41 | ol | 122 | 0.00403 | MV
149-AL1/24-ST1A 10.0 | 11.25 | 0.194 | 0.315 | 0.47 | ol | 149 | 0.00403 | MV
34-AL1/6-ST1A 20.0 | 9.15 | 0.8342 | 0.382 | 0.17 | ol | 34 | 0.00403 | MV
48-AL1/8-ST1A 20.0 | 9.5 | 0.5939 | 0.372 | 0.21 | ol | 48 | 0.00403 | MV
70-AL1/11-ST1A 20.0 | 9.7 | 0.4132 | 0.36 | 0.29 | ol | 70 | 0.00403 | MV
94-AL1/15-ST1A 20.0 | 10 | 0.306 | 0.35 | 0.35 | ol | 94 | 0.00403 | MV
122-AL1/20-ST1A 20.0 | 10.3 | 0.2376 | 0.344 | 0.41 | ol | 122 | 0.00403 | MV
149-AL1/24-ST1A 20.0 | 10.5 | 0.194 | 0.337 | 0.47 | ol | 149 | 0.00403 | MV
184-AL1/30-ST1A 20.0 | 10.75 | 0.1571 | 0.33 | 0.535 | ol | 184 | 0.00403 | MV
243-AL1/39-ST1A 20.0 | 11 | 0.1188 | 0.32 | 0.645 | ol | 243 | 0.00403 | MV
48-AL1/8-ST1A 110.0 | 8 | 0.5939 | 0.46 | 0.21 | ol | 48 | 0.00403 | HV
70-AL1/11-ST1A 110.0 | 8.4 | 0.4132 | 0.45 | 0.29 | ol | 70 | 0.00403 | HV
94-AL1/15-ST1A 110.0 | 8.65 | 0.306 | 0.44 | 0.35 | ol | 94 | 0.00403 | HV
122-AL1/20-ST1A 110.0 | 8.5 | 0.2376 | 0.43 | 0.41 | ol | 122 | 0.00403 | HV
149-AL1/24-ST1A 110.0 | 8.75 | 0.194 | 0.41 | 0.47 | ol | 149 | 0.00403 | HV
184-AL1/30-ST1A 110.0 | 8.8 | 0.1571 | 0.4 | 0.535 | ol | 184 | 0.00403 | HV
243-AL1/39-ST1A 110.0 | 9 | 0.1188 | 0.39 | 0.645 | ol | 243 | 0.00403 | HV
305-AL1/39-ST1A 110.0 | 9.2 | 0.0949 | 0.38 | 0.74 | ol | 305 | 0.00403 | HV
490-AL1/64-ST1A 110.0 | 9.75 | 0.059 | 0.37 | 0.96 | ol | 490 | 0.00403 | HV
679-AL1/86-ST1A 110.0 | 9.95 | 0.042 | 0.36 | 1.15 | ol | 679 | 0.00403 | HV
490-AL1/64-ST1A 220.0 | 10 | 0.059 | 0.285 | 0.96 | ol | 490 | 0.00403 | HV
679-AL1/86-ST1A 220.0 | 11.7 | 0.042 | 0.275 | 1.15 | ol | 679 | 0.00403 | HV
490-AL1/64-ST1A 380.0 | 11 | 0.059 | 0.253 | 0.96 | ol | 490 | 0.00403 | HV
679-AL1/86-ST1A 380.0 | 14.6 | 0.042 | 0.25 | 1.15 | ol | 679 | 0.00403 | HV

## trafo_std_types
| i0_percent | pfe_kw | vkr_percent | sn_mva | vn_lv_kv | vn_hv_kv | vk_percent | shift_degree | vector_group | tap_side | tap_neutral | tap_min | tap_max | tap_step_degree | tap_step_percent | tap_phase_shifter
160 MVA 380/110 kV | 0.06 | 60 | 0.25 | 160 | 110 | 380 | 12.2 | 0 | Yy0 | hv | 0 | -9 | 9 | 0 | 1.5 | FALSE
100 MVA 220/110 kV | 0.06 | 55 | 0.26 | 100 | 110 | 220 | 12 | 0 | Yy0 | hv | 0 | -9 | 9 | 0 | 1.5 | FALSE
63 MVA 110/20 kV | 0.04 | 22 | 0.32 | 63 | 20 | 110 | 18 | 150 | YNd5 | hv | 0 | -9 | 9 | 0 | 1.5 | FALSE
40 MVA 110/20 kV | 0.05 | 18 | 0.34 | 40 | 20 | 110 | 16.2 | 150 | YNd5 | hv | 0 | -9 | 9 | 0 | 1.5 | FALSE
25 MVA 110/20 kV | 0.07 | 14 | 0.41 | 25 | 20 | 110 | 12 | 150 | YNd5 | hv | 0 | -9 | 9 | 0 | 1.5 | FALSE
63 MVA 110/10 kV | 0.04 | 22 | 0.32 | 63 | 10 | 110 | 18 | 150 | YNd5 | hv | 0 | -9 | 9 | 0 | 1.5 | FALSE
40 MVA 110/10 kV | 0.05 | 18 | 0.34 | 40 | 10 | 110 | 16.2 | 150 | YNd5 | hv | 0 | -9 | 9 | 0 | 1.5 | FALSE
25 MVA 110/10 kV | 0.07 | 14 | 0.41 | 25 | 10 | 110 | 12 | 150 | YNd5 | hv | 0 | -9 | 9 | 0 | 1.5 | FALSE
0.25 MVA 20/0.4 kV | 0.32 | 0.8 | 1.44 | 0.25 | 0.4 | 20 | 6 | 150 | Yzn5 | hv | 0 | -2 | 2 | 0 | 2.5 | FALSE
0.4 MVA 20/0.4 kV | 0.3375 | 1.35 | 1.425 | 0.4 | 0.4 | 20 | 6 | 150 | Dyn5 | hv | 0 | -2 | 2 | 0 | 2.5 | FALSE
0.63 MVA 20/0.4 kV | 0.2619 | 1.65 | 1.206 | 0.63 | 0.4 | 20 | 6 | 150 | Dyn5 | hv | 0 | -2 | 2 | 0 | 2.5 | FALSE
0.25 MVA 10/0.4 kV | 0.24 | 0.6 | 1.2 | 0.25 | 0.4 | 10 | 4 | 150 | Dyn5 | hv | 0 | -2 | 2 | 0 | 2.5 | FALSE
0.4 MVA 10/0.4 kV | 0.2375 | 0.95 | 1.325 | 0.4 | 0.4 | 10 | 4 | 150 | Dyn5 | hv | 0 | -2 | 2 | 0 | 2.5 | FALSE
0.63 MVA 10/0.4 kV | 0.1873 | 1.18 | 1.0794 | 0.63 | 0.4 | 10 | 4 | 150 | Dyn5 | hv | 0 | -2 | 2 | 0 | 2.5 | FALSE

## trafo3w_std_types
| sn_hv_mva | sn_mv_mva | sn_lv_mva | vn_hv_kv | vn_mv_kv | vn_lv_kv | vk_hv_percent | vk_mv_percent | vk_lv_percent | vkr_hv_percent | vkr_mv_percent | vkr_lv_percent | pfe_kw | i0_percent | shift_mv_degree | shift_lv_degree | vector_group | tap_side | tap_neutral | tap_min | tap_max | tap_step_percent
63/25/38 MVA 110/20/10 kV | 63 | 25 | 38 | 110 | 20 | 10 | 10.4 | 10.4 | 10.4 | 0.28 | 0.32 | 0.35 | 35 | 0.89 | 0 | 0 | YN0yn0yn0 | hv | 0 | -10 | 10 | 1.2
63/25/38 MVA 110/10/10 kV | 63 | 25 | 38 | 110 | 10 | 10 | 10.4 | 10.4 | 10.4 | 0.28 | 0.32 | 0.35 | 35 | 0.89 | 0 | 0 | YN0yn0yn0 | hv | 0 | -10 | 10 | 1.2

## fuse_std_types
| fuse_type | i_rated_a | t_avg | t_min | t_total | x_avg | x_min | x_total
HV 100A | HV 100A | 100 | 0 | [10.0, 3.64, 0.854, 0.281, 0.1, 0.0531, 0.022, 0.01] | [10.0, 4.267, 1.21, 0.403, 0.1, 0.058, 0.022, 0.01] | 0 | [300.0, 350.0, 450.0, 550.0, 700.0, 850.0, 1200.0, 1752.0] | [600.0, 700.0, 900.0, 1150.0, 1665.0, 2000.0, 3000.0, 4313.0]
HV 10A | HV 10A | 10 | 0 | [10.0, 1675.0, 0.344, 0.156, 0.1, 0.0417, 0.0171, 0.01] | [10.0, 1.3, 0.3, 0.155, 0.1, 0.0555, 0.023, 0.01] | 0 | [30.0, 32.0, 35.0, 37.0, 39.0, 50.0, 70.0, 88.0] | [60.0, 70.0, 80.0, 87.0, 94.0, 110.0, 150.0, 216.0]
HV 125A | HV 125A | 125 | 0 | [10.0, 1.82, 0.344, 0.1, 0.0467, 0.0269, 0.01] | [10.0, 2.478, 0.426, 0.1, 0.0427, 0.0211, 0.01] | 0 | [375.0, 500.0, 700.0, 925.0, 1200.0, 1500.0, 2341.0] | [750.0, 1000.0, 1500.0, 2200.0, 3000.0, 4000.0, 5765.0]
HV 160A | HV 160A | 160 | 0 | [10.0, 4.15, 1.03, 0.198, 0.1, 0.051, 0.0172, 0.01] | [10.0, 2.3, 0.734, 0.274, 0.1, 0.046, 0.0177, 0.01] | 0 | [480.0, 550.0, 700.0, 1000.0, 1260.0, 1600.0, 2500.0, 3227.0] | [960.0, 1300.0, 1700.0, 2200.0, 2996.0, 4000.0, 6000.0, 7946.0]
HV 16A | HV 16A | 16 | 0 | [10.0, 0.352, 0.164, 0.1, 0.0649, 0.0342, 0.01] | [10.0, 2.34, 0.722, 0.181, 0.1, 0.055, 0.0296, 0.01] | 0 | [48.0, 60.0, 65.0, 71.0, 80.0, 100.0, 162.0] | [96.0, 110.0, 125.0, 150.0, 168.0, 200.0, 250.0, 398.0]
HV 200A | HV 200A | 200 | 0 | [10.0, 4.267, 1.21, 0.403, 0.1, 0.058, 0.022, 0.01] | [10.0, 3.73, 1.654, 0.328, 0.1, 0.0531, 0.019, 0.01] | 0 | [600.0, 700.0, 900.0, 1150.0, 1665.0, 2000.0, 3000.0, 4313.0] | [1200.0, 1500.0, 1800.0, 2700.0, 3960.0, 5000.0, 7500.0, 10620.0]
HV 20A | HV 20A | 20 | 0 | [10.0, 1.3, 0.3, 0.155, 0.1, 0.0555, 0.023, 0.01] | [10.0, 1.3, 0.161, 0.1, 0.0611, 0.0399, 0.0141, 0.01] | 0 | [60.0, 70.0, 80.0, 87.0, 94.0, 110.0, 150.0, 216.0] | [120.0, 150.0, 200.0, 223.0, 260.0, 300.0, 450.0, 532.0]
HV 25A | HV 25A | 25 | 0 | [10.0, 2.512, 0.833, 0.299, 0.1, 0.0372, 0.0223, 0.01] | [10.0, 3.125, 0.597, 0.198, 0.1, 0.0378, 0.022, 0.01] | 0 | [75.0, 82.0, 90.0, 100.0, 124.0, 170.0, 200.0, 289.0] | [150.0, 170.0, 210.0, 250.0, 294.0, 400.0, 500.0, 711.0]
HV 31.5A | HV 31.5A | 31.5 | 0 | [10.0, 2.34, 0.722, 0.181, 0.1, 0.055, 0.0296, 0.01] | [10.0, 2.84, 0.368, 0.164, 0.1, 0.0621, 0.0378, 0.0195, 0.01] | 0 | [95.0, 110.0, 125.0, 150.0, 165.0, 200.0, 250.0, 390.0] | [189.0, 220.0, 300.0, 350.0, 393.0, 450.0, 530.0, 700.0, 960.0]
HV 40A | HV 40A | 40 | 0 | [10.0, 1.3, 0.161, 0.1, 0.0611, 0.0399, 0.0141, 0.01] | [10.0, 2.05, 0.369, 0.198, 0.1, 0.051, 0.0298, 0.01] | 0 | [120.0, 150.0, 200.0, 223.0, 260.0, 300.0, 450.0, 532.0] | [240.0, 300.0, 400.0, 450.0, 530.0, 650.0, 800.0, 1311.0]
HV 50A | HV 50A | 50 | 0 | [10.0, 3.215, 0.597, 0.198, 0.1, 0.0378, 0.022, 0.01] | [10.0, 3.64, 0.854, 0.281, 0.1, 0.0531, 0.022, 0.01] | 0 | [150.0, 170.0, 210.0, 250.0, 294.0, 400.0, 500.0, 711.0] | [300.0, 350.0, 450.0, 550.0, 700.0, 850.0, 1200.0, 1752.0]
HV 6.3A | HV 6.3A | 6.3 | 0 | [10.0, 1.39, 0.344, 0.168, 0.1, 0.056, 0.0263, 0.01] | [10.0, 1.711, 0.516, 0.198, 0.1, 0.0634, 0.0303, 0.01] | 0 | [19.0, 19.5, 20.4, 20.8, 22.0, 25.0, 32.0, 48.0] | [38.0, 40.0, 43.0, 48.0, 53.0, 60.0, 75.0, 118.0]
HV 63A | HV 63A | 63 | 0 | [10.0, 2.84, 0.368, 0.164, 0.1, 0.0621, 0.0378, 0.0195, 0.01] | [10.0, 1.82, 0.344, 0.1, 0.0467, 0.0269, 0.01] | 0 | [189.0, 220.0, 300.0, 350.0, 393.0, 450.0, 530.0, 700.0, 961.0] | [378.0, 500.0, 700.0, 934.0, 1200.0, 1500.0, 2366.0]
HV 80A | HV 80A | 80 | 0 | [10.0, 2.05, 0.369, 0.198, 0.1, 0.051, 0.0298, 0.01] | [10.0, 4.15, 1.03, 0.198, 0.1, 0.051, 0.0172, 0.01] | 0 | [240.0, 300.0, 400.0, 450.0, 530.0, 650.0, 800.0, 1311.0] | [480.0, 550.0, 700.0, 1000.0, 1260.0, 1600.0, 2500.0, 3227.0]
Siemens NH-1-100 | Siemens NH-1-100 | 100 | [5400.0, 2000.0, 400.0, 20.0, 1.0, 0.2, 0.012, 0.004] | 0 | 0 | [150.0, 190.0, 250.0, 430.0, 900.0, 1250.0, 2700.0, 3600.0] | 0 | 0
Siemens NH-1-125 | Siemens NH-1-125 | 125 | [4800.0, 120.0, 7.0, 0.1, 0.004] | 0 | 0 | [180.0, 400.0, 740.0, 2000.0, 4250.0] | 0 | 0
Siemens NH-1-16 | Siemens NH-1-16 | 16 | [4000.0, 400.0, 2.0, 0.1, 0.04, 0.01] | 0 | 0 | [26.0, 35.0, 75.0, 150.0, 200.0, 300.0] | 0 | 0
Siemens NH-1-160 | Siemens NH-1-160 | 160 | [4800.0, 120.0, 7.0, 0.1, 0.004] | 0 | 0 | [210.0, 500.0, 900.0, 2300.0, 5000.0] | 0 | 0
Siemens NH-1-25 | Siemens NH-1-25 | 25 | [4000.0, 1000.0, 10.0, 0.2, 0.02, 0.01] | 0 | 0 | [40.0, 50.0, 100.0, 210.0, 400.0, 500.0] | 0 | 0
Siemens NH-1-50 | Siemens NH-1-50 | 50 | [4000.0, 40.0, 4.0, 1.0, 0.02, 0.01] | 0 | 0 | [86.0, 200.0, 300.0, 400.0, 1000.0, 1280.0] | 0 | 0
Siemens NH-1-63 | Siemens NH-1-63 | 63 | [4000.0, 100.0, 10.0, 2.0, 0.04, 0.01] | 0 | 0 | [100.0, 200.0, 300.0, 400.0, 1000.0, 1500.0] | 0 | 0
Siemens NH-1-80 | Siemens NH-1-80 | 80 | [4800.0, 120.0, 7.0, 0.1, 0.01] | 0 | 0 | [150.58, 250.0, 450.0, 1150.0, 2470.0] | 0 | 0
Siemens NH-2-1000 | Siemens NH-2-1000 | 1000 | [4800.0, 120.0, 7.0, 0.1, 0.004] | 0 | 0 | [1900.0, 3500.0, 8400.0, 24000.0, 52000.0] | 0 | 0
Siemens NH-2-200 | Siemens NH-2-200 | 200 | [4800.0, 120.0, 7.0, 0.1, 0.004] | 0 | 0 | [280.0, 650.0, 1200.0, 3000.0, 7000.0] | 0 | 0
Siemens NH-2-224 | Siemens NH-2-224 | 224 | [4800.0, 120.0, 7.0, 0.2, 0.04, 0.004] | 0 | 0 | [400.0, 750.0, 1453.0, 3025.0, 4315.0, 7600.0] | 0 | 0
Siemens NH-2-250 | Siemens NH-2-250 | 250 | [4800.0, 120.0, 7.0, 0.1, 0.004] | 0 | 0 | [450.0, 800.0, 1650.0, 4000.0, 8500.0] | 0 | 0
Siemens NH-2-315 | Siemens NH-2-315 | 315 | [4800.0, 120.0, 7.0, 0.1, 0.004] | 0 | 0 | [550.0, 920.0, 1900.0, 5000.0, 11000.0] | 0 | 0
Siemens NH-2-355 | Siemens NH-2-355 | 355 | [4800.0, 120.0, 6.0, 0.1, 0.004] | 0 | 0 | [650.0, 1116.27, 2350.0, 5840.0, 12790.0] | 0 | 0
Siemens NH-2-400 | Siemens NH-2-400 | 400 | [4800.0, 120.0, 7.0, 0.1, 0.004] | 0 | 0 | [720.0, 1350.0, 2800.0, 6500.0, 15000.0] | 0 | 0
Siemens NH-2-425 | Siemens NH-2-425 | 425 | [4800.0, 120.0, 7.0, 0.1, 0.004] | 0 | 0 | [850.0, 1500.0, 3050.0, 7500.0, 16500.0] | 0 | 0
Siemens NH-2-630 | Siemens NH-2-630 | 630 | [4800.0, 120.0, 7.0, 0.1, 0.004] | 0 | 0 | [1200.0, 2000.0, 4800.0, 12000.0, 26000.0] | 0 | 0

## dtypes
| element | column | dtype
0 | bus | name | object
1 | bus | vn_kv | float64
2 | bus | type | object
3 | bus | zone | object
4 | bus | in_service | bool
5 | load | name | object
6 | load | bus | uint32
7 | load | p_mw | float64
8 | load | q_mvar | float64
9 | load | const_z_percent | float64
10 | load | const_i_percent | float64
11 | load | sn_mva | float64
12 | load | scaling | float64
13 | load | in_service | bool
14 | load | type | object
15 | ext_grid | name | object
16 | ext_grid | bus | uint32
17 | ext_grid | vm_pu | float64
18 | ext_grid | va_degree | float64
19 | ext_grid | slack_weight | float64
20 | ext_grid | in_service | bool
21 | line | name | object
22 | line | std_type | object
23 | line | from_bus | uint32
24 | line | to_bus | uint32
25 | line | length_km | float64
26 | line | r_ohm_per_km | float64
27 | line | x_ohm_per_km | float64
28 | line | c_nf_per_km | float64
29 | line | g_us_per_km | float64
30 | line | max_i_ka | float64
31 | line | df | float64
32 | line | parallel | uint32
33 | line | type | object
34 | line | in_service | bool
35 | trafo | name | object
36 | trafo | std_type | object
37 | trafo | hv_bus | uint32
38 | trafo | lv_bus | uint32
39 | trafo | sn_mva | float64
40 | trafo | vn_hv_kv | float64
41 | trafo | vn_lv_kv | float64
42 | trafo | vk_percent | float64
43 | trafo | vkr_percent | float64
44 | trafo | pfe_kw | float64
45 | trafo | i0_percent | float64
46 | trafo | shift_degree | float64
47 | trafo | tap_side | object
48 | trafo | tap_neutral | int32
49 | trafo | tap_min | int32
50 | trafo | tap_max | int32
51 | trafo | tap_step_percent | float64
52 | trafo | tap_step_degree | float64
53 | trafo | tap_pos | int32
54 | trafo | tap_phase_shifter | bool
55 | trafo | parallel | uint32
56 | trafo | df | float64
57 | trafo | in_service | bool
58 | line_geodata | coords | object
59 | bus_geodata | x | float64
60 | bus_geodata | y | float64
61 | bus_geodata | coords | object

## parameters
| version | format_version | converged | OPF_converged | name | f_hz | sn_mva
0 | 2.14.6 | 2.14.0 | FALSE | FALSE |  | 50 | 1